## #Ref
SPREADSHEET FOR VARIABLE RATE PUMPING TEST ANALYSIS
https://www.youtube.com/watch?v=6195Ld8d5Kg nope Molano
AUTOMATIC FIT OF PUMPING TEST TO THE THEIS EQUATION
https://www.youtube.com/watch?v=12S-jOspe3Y Molano
https://www.youtube.com/watch?v=yiqv9ZkGed0 Molano
NEWMAN
http://www.aqtesolv.com/neuman.htm
Fitts
https://www.fittsgeosolutions.com/groundwater-science-textbook/
E:\02_RMG Serviços\30_Terra_AMB\01_Transient\C_Geosearch_International
Geosearch https://www.youtube.com/watch?v=-tsLFsz-Ncs 01
Geosearch
Geosearch
Geosearch
Geosearch
Geosearch

## SLUG
|  | MAX | MIN |  | DIF | 9.5862
| NA (cm) | 88.5 | 74 |  | 14.5 | cm
| Tempo (s) | 140 | 1 |  | 139 | seg
| Molano |  |  |  | H-H0 | 0 | - |  |  | Voice logic derivation |  |  | -
| H | 88.5 |  |  | -0.99425 | 0.37 |  | To |  |  |  | To | -
| Tempo (s) | NA (cm) | H-h | Column2 | s | Y gráfico | Column1 | P/ T0 | 2 | Linha 0,37 | Y y | Hvorslev | - | [5 empty] | 0
0 | 1 | 74 | 14.5 |  | 100% | 0.86936 |  | -0.14 | 1 | 0.37 | 0.86936 | 22.3563 | [6 empty] | 0 | 1 | 74 | 1 | 1
1 | 10 | 80 | 8.5 |  | 58.62% | 0.60653 |  | -0.5 | 10 | 0.37 | 0.60653 | 22.3563 | [6 empty] | 1 | 10 | 80 | 10 | 1.0811
2 | 20 | 83 | 5.5 |  | 37.93% | 0.40657 |  | -0.9 | 20 | 0.37 | 0.40657 | 22.3563 | [6 empty] | 2 | 20 | 83 | 20 | 1.1216
3 | 30 | 85 | 3.5 |  | 24.14% | 0.27253 |  | -1.3 | 30 | 0.37 | 0.27253 | 22.3563 | [6 empty] | 3 | 30 | 85 | 30 | 1.1486
4 | 40 | 86 | 2.5 |  | 17.24% | 0.18268 |  | -1.7 | 40 | 0.37 | 0.18268 | 22.3563 | [6 empty] | 4 | 40 | 86 | 40 | 1.1622
5 | 50 | 87.1 | 1.4 |  | 9.655% | 0.12246 |  | -2.1 | 50 | 0.37 | 0.12246 | 22.3563 | [6 empty] | 5 | 50 | 87.1 | 50 | 1.177
6 | 60 | 87.3 | 1.2 |  | 8.276% | 0.082085 |  | -2.5 | 60 | 0.37 | 0.082085 | 22.3563 | [6 empty] | 6 | 60 | 87.3 | 60 | 1.1797
7 | 70 | 87.6 | 0.9 |  | 6.207% | 0.055023 |  | -2.9 | 70 | 0.37 | 0.055023 | 22.3563 | [6 empty] | 7 | 70 | 87.6 | 70 | 1.1838
8 | 80 | 87.8 | 0.7 |  | 4.828% | 0.036883 |  | -3.3 | 80 | 0.37 | 0.036883 | 22.3563 | [6 empty] | 8 | 80 | 87.8 | 80 | 1.1865
9 | 90 | 88 | 0.5 |  | 3.448% | 0.024724 |  | -3.7 | 90 | 0.37 | 0.024724 | 22.3563 | [6 empty] | 9 | 90 | 88 | 90 | 1.1892
10 | 100 | 88.1 | 0.4 |  | 2.759% | 0.016573 |  | -4.1 | 100 | 0.37 | 0.016573 | 22.3563 | [6 empty] | 10 | 100 | 88.1 | 100 | 1.1905
11 | 110 | 88.2 | 0.3 |  | 2.069% | 0.011109 |  | -4.5 | 110 | 0.37 | 0.011109 | 22.3563 | [6 empty] | 11 | 110 | 88.2 | 110 | 1.1919
12 | 120 | 88.3 | 0.2 |  | 1.379% | 0.0074466 |  | -4.9 | 120 | 0.37 | 0.0074466 | 22.3563 | [6 empty] | 12 | 120 | 88.3 | 120 | 1.1932
13 | 140 | 88.5 | 0 |  | 0% | 0.003346 |  | -5.7 | 140 | 0.37 | 0.003346 | 22.3563 | [6 empty] | 13 | 140 | 88.5 | 140 | 1.1959
[5 empty] | Q ( m3/h) | 0.021061
|  | Ajuste da reta |  |  | Hvorslev
|  | a | -0.04 |  | r | 0.1016
|  | b | -0.1 |  | R | 0.2032
[5 empty] | L | 3
[5 empty] | To | 22.3563 | [9 empty] | Ruim | Ruim | Bom |  |  | RESULTADO
[5 empty] | ln(L/R) | 2.6922 | [7 empty] | h-h | s(m) | 6 | 26 | 8.9 |  |  | 0.145
[5 empty] | r² | 0.010323 | [7 empty] | m3/h |  | 1.6 | 6 | 24 | 600 |  | 0.021061
|  |  | 17.9 |  | k (m/s) | 0.00020718 | [7 empty] | C. E |  | 0.26667 | 0.23077 | 2.6966 |  |  | 0.14525
|  |  | (m/dia) |  | k (cm/s) | 2.0718e-06 | [7 empty] | (min) T. recuperação |  | 40 | 55 | 75 |  |  | 2.3333
[5 empty] | S | 0.01
T0- time required for the water level to rise to 37% of the initial change, obtained from the graph of H/H (0)
Q
Q=𝟒𝛑𝐋𝐒/𝐤
R
L
r
𝐤=(𝐫^𝟐 𝐋𝐧 𝐋/𝐑)/(𝟐𝐋𝐓_𝟎 )

## s2
|  | MAX | MIN | DIF | 65.3515 | [9 empty] | -0.014
| NA (cm) | 4.6571 | 1 | 3.6571 | cm | [9 empty] | -0.4
| Tempo (s) | 240 | 1 | 239 | seg | [9 empty] | Cooper_Jakob_Newman
| Cooper_Jakob_Newman |  |  |  | 0 |  | -0.99425 |  | Voice logic derivation |  |  | - |  | Q= | 788 | m3/d |  | 0.92251 | 854.1886
| H | 4.6571 |  |  |  |  | To |  | 0.37 |  | To | - |  | b = | 233 | L
| Tempo (s) | NA (cm) | H-h | s | Y gráfico | Column1 | P/ T0 | 2 | Linha 0,37 | Y y | Hvorslev | - |  | T = | 387.6703 | m2/h
0 | 1 | 1 | 3.6571 | 100% | 0.661 |  | -0.414 | 1 | 0.37 | 0.661 | 42.4466 |  |  | K= | 0.00046217 | m/s
1 | 1.5 | 1.2706 | 3.3866 | 92.6% | 0.65639 |  | -0.421 | 1.5 | 0.37 | 0.65639 | 42.4466 |  |  | S = | 0.00015038
2 | 2 | 1.4625 | 3.1946 | 87.35% | 0.65181 |  | -0.428 | 2 | 0.37 | 0.65181 | 42.4466
3 | 2.5 | 1.6114 | 3.0457 | 83.28% | 0.64726 |  | -0.435 | 2.5 | 0.37 | 0.64726 | 42.4466
4 | 3 | 1.7331 | 2.9241 | 79.95% | 0.64275 |  | -0.442 | 3 | 0.37 | 0.64275 | 42.4466
5 | 4 | 1.9251 | 2.7321 | 74.71% | 0.63381 |  | -0.456 | 4 | 0.37 | 0.63381 | 42.4466
6 | 5 | 2.074 | 2.5832 | 70.63% | 0.625 |  | -0.47 | 5 | 0.37 | 0.625 | 42.4466
7 | 6 | 2.1956 | 2.4615 | 67.31% | 0.61631 |  | -0.484 | 6 | 0.37 | 0.61631 | 42.4466
8 | 8 | 2.3876 | 2.2696 | 62.06% | 0.5993 |  | -0.512 | 8 | 0.37 | 0.5993 | 42.4466
9 | 10 | 2.5365 | 2.1207 | 57.99% | 0.58275 |  | -0.54 | 10 | 0.37 | 0.58275 | 42.4466
10 | 12 | 2.6581 | 1.999 | 54.66% | 0.56666 |  | -0.568 | 12 | 0.37 | 0.56666 | 42.4466
11 | 14 | 2.761 | 1.8961 | 51.85% | 0.55101 |  | -0.596 | 14 | 0.37 | 0.55101 | 42.4466
12 | 18 | 2.9287 | 1.7284 | 47.26% | 0.521 |  | -0.652 | 18 | 0.37 | 0.521 | 42.4466
13 | 24 | 3.1207 | 1.5365 | 42.01% | 0.47903 |  | -0.736 | 24 | 0.37 | 0.47903 | 42.4466
14 | 30 | 3.2696 | 1.3876 | 37.94% | 0.44043 |  | -0.82 | 30 | 0.37 | 0.44043 | 42.4466
15 | 40 | 3.4615 | 1.1956 | 32.69% | 0.38289 |  | -0.96 | 40 | 0.37 | 0.38289 | 42.4466
16 | 50 | 3.6104 | 1.0467 | 28.62% | 0.33287 |  | -1.1 | 50 | 0.37 | 0.33287 | 42.4466
17 | 60 | 3.7321 | 0.92505 | 25.29% | 0.28938 |  | -1.24 | 60 | 0.37 | 0.28938 | 42.4466
18 | 80 | 3.9241 | 0.73309 | 20.05% | 0.21871 |  | -1.52 | 80 | 0.37 | 0.21871 | 42.4466
19 | 100 | 4.073 | 0.58419 | 15.97% | 0.1653 |  | -1.8 | 100 | 0.37 | 0.1653 | 42.4466
20 | 120 | 4.1946 | 0.46253 | 12.65% | 0.12493 |  | -2.08 | 120 | 0.37 | 0.12493 | 42.4466
21 | 150 | 4.3435 | 0.31363 | 8.576% | 0.082085 |  | -2.5 | 150 | 0.37 | 0.082085 | 42.4466
22 | 180 | 4.4652 | 0.19197 | 5.249% | 0.053934 |  | -2.92 | 180 | 0.37 | 0.053934 | 42.4466
23 | 210 | 4.568 | 0.089103 | 2.436% | 0.035437 |  | -3.34 | 210 | 0.37 | 0.035437 | 42.4466
24 | 240 | 4.6571 | 0 | 0% | 0.023284 |  | -3.76 | 240 | 0.37 | 0.023284 | 42.4466
788
[21 empty] | 1 | 2 | 1 | 2
|  |  |  | -0.99425 | [7 empty] | Vazão | [8 empty] | min | m | sec | cm | 5 | 6
|  |  |  | Q ( m3/h) | 0.038438 | [6 empty] | 32.8333 | m3/h
|  | Ajuste da reta |  | Hvorslev | [15 empty] | 0 | 1 | 0.2421 | 60 | 24.2096 | 1 | 1
|  | a | -0.014 | r | 0.1016 | [14 empty] | 1 | 1.5 | 0.3076 | 90 | 30.7598 | 1.5 | 1.2706
|  | b | -0.4 | R | 0.2032 | [14 empty] | 2 | 2 | 0.35407 | 120 | 35.4072 | 2 | 1.4625
|  |  |  | L | 116.5 | 0.5 | [13 empty] | 3 | 2.5 | 0.39012 | 150 | 39.012 | 2.5 | 1.6114
|  |  |  | To | 42.4466 | [10 empty] | Bom | Ruim |  | RESULTADO | 4 | 3 | 0.41957 | 180 | 41.9574 | 3 | 1.7331
|  |  |  | ln(L/R) | 6.3515 | [8 empty] | h-h | s(m) | 13 | 6 |  | 0.036571 | 5 | 4 | 0.46605 | 240 | 46.6048 | 4 | 1.9251
|  |  |  | r² | 0.010323 | [8 empty] | m3/h |  | 60 | 1.6 |  | 0.038438 | 6 | 5 | 0.5021 | 300 | 50.2096 | 5 | 2.074
|  |  | 0.57276 | k (m/s) | 6.6292e-06 | [8 empty] | C. E |  | 4.6154 | 0.26667 |  | 1.051 | 7 | 6 | 0.53155 | 360 | 53.155 | 6 | 2.1956
|  |  | (m/dia) | k (cm/s) | 6.6292e-08 | [8 empty] | (min) T. recuperação |  | 150 | 40 |  | 4 | 8 | 8 | 0.57802 | 480 | 57.8024 | 8 | 2.3876
|  |  |  | S | 1.5038e-05 | 0.1 | [13 empty] | 9 | 10 | 0.61407 | 600 | 61.4072 | 10 | 2.5365
[20 empty] | 10 | 12 | 0.64353 | 720 | 64.3526 | 12 | 2.6581
| T0- time required for the water level to rise to 37% of the initial change, obtained from the graph of H/H (0) | [18 empty] | 11 | 14 | 0.66843 | 840 | 66.8428 | 14 | 2.761
[20 empty] | 12 | 18 | 0.70903 | 1080 | 70.9028 | 18 | 2.9287
| 600 | m3/h | [17 empty] | 13 | 24 | 0.7555 | 1440 | 75.5502 | 24 | 3.1207
| 14400 | Mar Azul | [17 empty] | 14 | 30 | 0.79155 | 1800 | 79.155 | 30 | 3.2696
[20 empty] | 15 | 40 | 0.83802 | 2400 | 83.8024 | 40 | 3.4615
[20 empty] | 16 | 50 | 0.87407 | 3000 | 87.4072 | 50 | 3.6104
[20 empty] | 17 | 60 | 0.90353 | 3600 | 90.3526 | 60 | 3.7321
[20 empty] | 18 | 80 | 0.95 | 4800 | 95 | 80 | 3.9241
[20 empty] | 19 | 100 | 0.98605 | 6000 | 98.6048 | 100 | 4.073
[20 empty] | 20 | 120 | 1.0155 | 7200 | 101.5502 | 120 | 4.1946
[20 empty] | 21 | 150 | 1.0515 | 9000 | 105.155 | 150 | 4.3435
[20 empty] | 22 | 180 | 1.081 | 10800 | 108.1003 | 180 | 4.4652
[20 empty] | 23 | 210 | 1.1059 | 12600 | 110.5906 | 210 | 4.568
[20 empty] | 24 | 240 | 1.1275 | 14400 | 112.7478 | 240 | 4.6571
𝐤=(𝐫^𝟐 𝐋𝐧 𝐋/𝐑)/(𝟐𝐋𝐓_𝟎 )

## s3
|  | MAX | MIN | DIF | 75.6432 | [9 empty] | -0.02
| NA (cm) | 2.3664 | 1 | 2.3664 | cm | [9 empty] | -0.9
| Tempo (s) | 180 | 1 | 179 | seg | [9 empty] | Hantush_Jakob
| Hantush_Jakob |  |  |  | 0 |  | -0.99425 |  | Voice logic derivation |  |  | - |  | Q= | 24465.7555 | m3/d |  | 303.8223 | 80.5265
| H | 2.3664 |  |  |  |  | To |  | 0.37 |  | To | - |  | b = | 350
| Tempo (s) | NA (cm) | H-h | s | Y gráfico | Column1 | P/ T0 | 2 | Linha 0,37 | Y y | Hvorslev | - |  | T = | 3521 | m2/d
0 | 1 | 1 | 1.3664 | 100% | 0.39852 |  | -0.92 | 1 | 0.37 | 0.39852 | 4.7126 |  |  | K= | 0.00011644 | m/s
1 | 2 | 1.2319 | 1.1345 | 83.03% | 0.39063 |  | -0.94 | 2 | 0.37 | 0.39063 | 4.7126 |  |  | S = | 0.0011687
2 | 3 | 1.3664 | 1 | 73.19% | 0.38289 |  | -0.96 | 3 | 0.37 | 0.38289 | 4.7126
3 | 4 | 1.4159 | 0.95044 | 69.56% | 0.37531 |  | -0.98 | 4 | 0.37 | 0.37531 | 4.7126
4 | 5 | 1.5416 | 0.82478 | 60.36% | 0.36788 |  | -1 | 5 | 0.37 | 0.36788 | 4.7126
5 | 7.5 | 1.6761 | 0.69027 | 50.52% | 0.34994 |  | -1.05 | 7.5 | 0.37 | 0.34994 | 4.7126
6 | 10 | 1.7681 | 0.59823 | 43.78% | 0.33287 |  | -1.1 | 10 | 0.37 | 0.33287 | 4.7126
7 | 12.5 | 1.8319 | 0.53451 | 39.12% | 0.31664 |  | -1.15 | 12.5 | 0.37 | 0.31664 | 4.7126
8 | 15 | 1.8938 | 0.47257 | 34.59% | 0.30119 |  | -1.2 | 15 | 0.37 | 0.30119 | 4.7126
9 | 20 | 1.9717 | 0.39469 | 28.89% | 0.27253 |  | -1.3 | 20 | 0.37 | 0.27253 | 4.7126
10 | 25 | 2.0283 | 0.33805 | 24.74% | 0.2466 |  | -1.4 | 25 | 0.37 | 0.2466 | 4.7126
11 | 30 | 2.0566 | 0.30973 | 22.67% | 0.22313 |  | -1.5 | 30 | 0.37 | 0.22313 | 4.7126
12 | 35 | 2.0991 | 0.26726 | 19.56% | 0.2019 |  | -1.6 | 35 | 0.37 | 0.2019 | 4.7126
13 | 40 | 2.1274 | 0.23894 | 17.49% | 0.18268 |  | -1.7 | 40 | 0.37 | 0.18268 | 4.7126
14 | 45 | 2.1699 | 0.19646 | 14.38% | 0.1653 |  | -1.8 | 45 | 0.37 | 0.1653 | 4.7126
15 | 50 | 2.1823 | 0.18407 | 13.47% | 0.14957 |  | -1.9 | 50 | 0.37 | 0.14957 | 4.7126
16 | 55 | 2.1894 | 0.17699 | 12.95% | 0.13534 |  | -2 | 55 | 0.37 | 0.13534 | 4.7126
17 | 60 | 2.1965 | 0.16991 | 12.44% | 0.12246 |  | -2.1 | 60 | 0.37 | 0.12246 | 4.7126
18 | 75 | 2.246 | 0.12035 | 8.808% | 0.090718 |  | -2.4 | 75 | 0.37 | 0.090718 | 4.7126
19 | 90 | 2.2743 | 0.092035 | 6.736% | 0.067206 |  | -2.7 | 90 | 0.37 | 0.067206 | 4.7126
20 | 105 | 2.3168 | 0.049558 | 3.627% | 0.049787 |  | -3 | 105 | 0.37 | 0.049787 | 4.7126
21 | 120 | 2.3239 | 0.042478 | 3.109% | 0.036883 |  | -3.3 | 120 | 0.37 | 0.036883 | 4.7126
22 | 135 | 2.3451 | 0.021239 | 1.554% | 0.027324 |  | -3.6 | 135 | 0.37 | 0.027324 | 4.7126
23 | 150 | 2.3593 | 0.0070796 | 0.5181% | 0.020242 |  | -3.9 | 150 | 0.37 | 0.020242 | 4.7126
24 | 180 | 2.3664 | 0 | 0% | 0.011109 |  | -4.5 | 180 | 0.37 | 0.011109 | 4.7126 | [12 empty] | 407.5176
[21 empty] | 788 |  |  | 172.212 | 2.3664
[21 empty] | 1 | 2 | 1 | 2
|  |  |  | -0.99425 | [7 empty] | Vazão | [8 empty] | min | m | sec | cm | 5 | 6
|  |  |  | Q ( m3/h) | 12.6593 | [6 empty] | 1019.4065 | m3/h | [7 empty] | min | m | sec | cm | 5 | 6
|  | Ajuste da reta |  | Hvorslev | [15 empty] | 0 | 2 | 1.7221 | 120 | 172.212 | 1 | 1
|  | a | -0.02 | r | 0.1016 | [14 empty] | 1 | 4 | 2.1214 | 240 | 212.1408 | 2 | 1.2319
|  | b | -0.9 | R | 0.2032 | [14 empty] | 2 | 6 | 2.3531 | 360 | 235.3056 | 3 | 1.3664
|  |  |  | L | 175 | 0.5 | [13 empty] | 3 | 8 | 2.4384 | 480 | 243.84 | 4 | 1.4159
|  |  |  | To | 4.7126 | [10 empty] | Bom | Ruim |  | RESULTADO | 4 | 10 | 2.6548 | 600 | 265.4808 | 5 | 1.5416
|  |  |  | ln(L/R) | 6.7584 | [8 empty] | h-h | s(m) | 13 | 6 |  | 0.023664 | 5 | 15 | 2.8865 | 900 | 288.6456 | 7.5 | 1.6761
|  |  |  | r² | 0.010323 | [8 empty] | m3/h |  | 60 | 1.6 |  | 12.6593 | 6 | 20 | 3.045 | 1200 | 304.4952 | 10 | 1.7681
|  |  | 3.6544 | k (m/s) | 4.2296e-05 | [8 empty] | C. E |  | 4.6154 | 0.26667 |  | 534.9651 | 7 | 25 | 3.1547 | 1500 | 315.468 | 12.5 | 1.8319
|  |  | (m/dia) | k (cm/s) | 4.2296e-07 | [8 empty] | (min) T. recuperação |  | 150 | 40 |  | 3 | 8 | 30 | 3.2614 | 1800 | 326.136 | 15 | 1.8938
|  |  |  | S | 0.021036 | 18 | [13 empty] | 9 | 40 | 3.3955 | 2400 | 339.5472 | 20 | 1.9717
[20 empty] | 10 | 50 | 3.493 | 3000 | 349.3008 | 25 | 2.0283
| T0- time required for the water level to rise to 37% of the initial change, obtained from the graph of H/H (0) | [18 empty] | 11 | 60 | 3.5418 | 3600 | 354.1776 | 30 | 2.0566
[20 empty] | 12 | 70 | 3.6149 | 4200 | 361.4928 | 35 | 2.0991
| 600 | m3/h | [17 empty] | 13 | 80 | 3.6637 | 4800 | 366.3696 | 40 | 2.1274
| 14400 | Mar Azul | [17 empty] | 14 | 90 | 3.7368 | 5400 | 373.6848 | 45 | 2.1699
[20 empty] | 15 | 100 | 3.7582 | 6000 | 375.8184 | 50 | 2.1823
[20 empty] | 16 | 110 | 3.7704 | 6600 | 377.0376 | 55 | 2.1894
[20 empty] | 17 | 120 | 3.7826 | 7200 | 378.2568 | 60 | 2.1965
[20 empty] | 18 | 150 | 3.8679 | 9000 | 386.7912 | 75 | 2.246
[20 empty] | 19 | 180 | 3.9167 | 10800 | 391.668 | 90 | 2.2743
[20 empty] | 20 | 210 | 3.9898 | 12600 | 398.9832 | 105 | 2.3168
[20 empty] | 21 | 240 | 4.002 | 14400 | 400.2024 | 120 | 2.3239
[20 empty] | 22 | 270 | 4.0386 | 16200 | 403.86 | 135 | 2.3451
[20 empty] | 23 | 300 | 4.063 | 18000 | 406.2984 | 150 | 2.3593
[20 empty] | 24 | 360 | 4.0752 | 21600 | 407.5176 | 180 | 2.3664
(𝐦𝟑/𝒉)/𝒎
𝐤=(𝐫^𝟐 𝐋𝐧 𝐋/𝐑)/(𝟐𝐋𝐓_𝟎 )

## s4
|  | MAX | MIN | DIF | 2.8561 | [9 empty] | -0.12
| NA (cm) | 10.1538 | 1 | 10.1538 | cm | [9 empty] | -0.01
| Tempo (s) | 30 | 1 | 29 | seg | [9 empty] | Hantush_Molano
| Hantush_Molano |  |  |  | 0 |  | -0.99425 |  | Voice logic derivation |  |  | - |  | Q= | 1037 | m3/d |  | 11.6249 | 89.2047
| H | 10.1538 |  |  |  |  | To |  | 0.37 |  | To | - |  | b = | 73.0001
| Tempo (s) | NA (cm) | H - h | s | Y gráfico | Column1 | P/ T0 | 2 | Linha 0,37 | Y y | Hvorslev | - |  | T = | 146.0002 | m2/d
0 | 1 | 1 | 9.1538 | 100% | 0.8781 |  | -0.13 | 1 | 0.37 | 0.8781 | 8.2021 |  |  | K= | 2.3148e-05 | m/s
1 | 2 | 2.5 | 7.6538 | 83.61% | 0.7788 |  | -0.25 | 2 | 0.37 | 0.7788 | 8.2021 |  |  | S = | 1.1787e-05
2 | 4 | 4.4615 | 5.6923 | 62.18% | 0.61263 |  | -0.49 | 4 | 0.37 | 0.61263 | 8.2021
3 | 6 | 5.6923 | 4.4615 | 48.74% | 0.48191 |  | -0.73 | 6 | 0.37 | 0.48191 | 8.2021
4 | 8 | 6.6154 | 3.5385 | 38.66% | 0.37908 |  | -0.97 | 8 | 0.37 | 0.37908 | 8.2021
5 | 10 | 7.3077 | 2.8462 | 31.09% | 0.2982 |  | -1.21 | 10 | 0.37 | 0.2982 | 8.2021
6 | 12 | 7.8077 | 2.3462 | 25.63% | 0.23457 |  | -1.45 | 12 | 0.37 | 0.23457 | 8.2021
7 | 16 | 8.5385 | 1.6154 | 17.65% | 0.14515 |  | -1.93 | 16 | 0.37 | 0.14515 | 8.2021
8 | 20 | 9.1538 | 1 | 10.92% | 0.089815 |  | -2.41 | 20 | 0.37 | 0.089815 | 8.2021
9 | 30 | 10.1538 | 0 | 0% | 0.027052 |  | -3.61 | 30 | 0.37 | 0.027052 | 8.2021
[21 empty] | 1 | 2 | 1 | 2
|  |  |  | -0.99425 | [7 empty] | Vazão | [8 empty] | min | m | sec | cm | 5 | 6
|  |  |  | Q ( m3/h) | 0.48437 | [6 empty] | 43.2083 | m3/h | [7 empty] | min | m | sec | cm | 5 | 6
|  | Ajuste da reta |  | Hvorslev | [15 empty] | 0 | 0.5 | 0.13 | 30 | 13 | 1 | 1
|  | a | -0.12 | r | 0.1016 | [14 empty] | 1 | 1 | 0.325 | 60 | 32.5 | 2 | 2.5
|  | b | -0.01 | R | 0.2032 | [14 empty] | 2 | 2 | 0.58 | 120 | 58 | 4 | 4.4615
|  |  |  | L | 365.0004 | 5 | [13 empty] | 3 | 3 | 0.74 | 180 | 74 | 6 | 5.6923
|  |  |  | To | 8.2021 | [10 empty] | Bom | Ruim |  | RESULTADO | 4 | 4 | 0.86 | 240 | 86 | 8 | 6.6154
|  |  |  | ln(L/R) | 7.4935 | [8 empty] | h-h | s(m) | 13 | 6 |  | 0.10154 | 5 | 5 | 0.95 | 300 | 95 | 10 | 7.3077
|  |  |  | r² | 0.010323 | [8 empty] | m3/h |  | 60 | 1.6 |  | 0.48437 | 6 | 6 | 1.015 | 360 | 101.5 | 12 | 7.8077
|  |  | 1.1162 | k (m/s) | 1.2919e-05 | [8 empty] | C. E |  | 4.6154 | 0.26667 |  | 4.7703 | 7 | 8 | 1.11 | 480 | 111 | 16 | 8.5385
|  |  | (m/dia) | k (cm/s) | 1.2919e-07 | [8 empty] | (min) T. recuperação |  | 150 | 40 |  | 0.5 | 8 | 10 | 1.19 | 600 | 119 | 20 | 9.1538
|  |  |  | S | 0.00011787 | 10 | [13 empty] | 9 | 15 | 1.32 | 900 | 132 | 30 | 10.1538
[20 empty] | 10 | 20 | 1.39 | 1200 | 139 | 40 | 10.6923
[20 empty] | 11 | 25 | 1.43 | 1500 | 143 | 50 | 11
[20 empty] | 12 | 30 | 1.45 | 1800 | 145 | 60 | 11.1538
[20 empty] | 13 | 45 | 1.5 | 2700 | 150 | 90 | 11.5385
[20 empty] | 14 | 60 | 1.51 | 3600 | 151 | 120 | 11.6154
[20 empty] | 15 | 90 | 1.53 | 5400 | 153 | 180 | 11.7692
[20 empty] | 16 | 120 | 1.53 | 7200 | 153 | 240 | 11.7692
[20 empty] | 17 | 150 | 1.53 | 9000 | 153 | 300 | 11.7692
| T0- time required for the water level to rise to 37% of the initial change, obtained from the graph of H/H (0) | [18 empty] | 18 | 180 | 1.53 | 10800 | 153 | 360 | 11.7692
[20 empty] | 19 | 240 | 1.53 | 14400 | 153 | 480 | 11.7692
| 600 | m3/h | [17 empty] | 20 | 300 | 1.53 | 18000 | 153 | 600 | 11.7692
| 14400 | Mar Azul | [17 empty] | 21 | 360 | 1.53 | 21600 | 153 | 720 | 11.7692
[20 empty] | 22 | 480 | 1.53 | 28800 | 153 | 960 | 11.7692
[20 empty] | 23 | 600 | 1.53 | 36000 | 153 | 1200 | 11.7692
[20 empty] | 24 | 720 | 1.53 | 43200 | 153 | 1440 | 11.7692
(𝐦𝟑/𝒉)/𝒎
𝐤=(𝐫^𝟐 𝐋𝐧 𝐋/𝐑)/(𝟐𝐋𝐓_𝟎 )

## 2.2
|  | MAX | MIN | DIF
1 | RMG | 20.6101 | 4.3292 | 16.2809 |  |  |  |  | 0 |  | Bomb | -2600 | 33/d |  |  |  | Slug | [6 empty] | Cooper_Jakob
|  | 1.6111 | 1.0735 | 0.53757
| Dados de campo |  | Cálculos para o gráfico |  |  | -0.99425 |  | Voice logic derivation |  |  | r (d) |  |  | 100 | [11 empty] | E:\02_RMG Serviços\30_Terra_AMB\01_Transient\C_Geosearch_International\[wwwwwwwwwwwwwww.01.xlsx]4 | [8 empty] | normaliz. | normaliz.
| Tempo (s) | NA (cm) | H-h | H-h/H-h0 | Y do gráfico | Para cálculo do T0 |  | Linha 0,37 | Hvorslev |  |  |  | 1 | 2 | [11 empty] | E:\02_RMG Serviços\30_Terra_AMB\01_Transient\C_Geosearch_International\[z_g1_Hantush_RMG_Todd 2005 - Copy.xlsm]Hantush |  |  |  |  | sec | m |  | cm |  | cm
[6 empty] | To |  | 0.37 | To |  | min | Metro | sec | cm | [21 empty] | 0 | +
1 | 1.0735 | 4.3292 | 16.2809 | 100% | 26.1764 | 3.2649 | 1.7265 | 0.37 | 1.3006 |  | 1.01 | 3.0972 | 60.6 | 0.030972 |  | 11 | 1 | 1 | [7 empty] | Dias |  | Minutos | [5 empty] | 0.01 |  | 0.18 | *
2 | 1.1397 | 10.4682 | 10.1419 | 62.29% | 13.5073 | 2.6032 | 1.6603 | 0.37 | 1.3006 |  | 7.5355 | 2.671 | 452.1306 | 0.02671 | 0.86238 | 10 | 2 | 7.4609 | 0.5 |  |  |  |  | 1 |  |  | 1440
3 | 1.2389 | 16.3248 | 4.2853 | 26.32% | 5.0067 | 1.6108 | 1.5611 | 0.37 | 1.3006 |  | 18.8388 | 2.622 | 1130.3265 | 0.02622 | 0.98168 | 9 | 3 | 18.6523 | 0 | 3.0972 |  |  |  | 1 | 1 | 3 | 4320 | 1 | 2.6646 | 1 | 51240 | 4.5414 | 0 | 0 | 1 | 0.18
4 | 1.3878 | 19.4703 | 1.1398 | 7.001% | 1.1299 | 0.12212 | 1.4122 | 0.37 | 1.3006 |  | 35.7937 | 2.6044 | 2147.6205 | 0.026044 | 0.99329 | 8 | 4 | 35.4393 | 7.5355 | 2.671 | 1 | 4 | 1 | 2.5962 | 2 | 3.1736 | 4570 | 1.0579 | 2.9082 | 2 | 52746.7493 | 4.5503 | 0.008878 | 0.8878 | 1.0294 | 0.18529
5 | 1.6111 | 20.6101 | 0 | 0% | 0.12113 | -2.1109 | 1.1889 | 0.37 | 1.3006 |  | 61.226 | 2.5962 | 3673.5612 | 0.025962 | 0.99685 | 7 | 5 | 60.6198 | 18.8388 | 2.622 | 2 | 3 | 2.5 | 2.6044 | 3 | 3.1875 | 4590 | 1.0625 | 2.9144 | 3 | 55006.8713 | 4.5847 | 0.043292 | 4.3292 | 1.0735 | 0.19323
6 | 1.6111 | 20.6101 | 0 | 0% | 0.12113 | -2.1109 | 1.1889 | 0.37 | 1.3006 |  | 99.3745 | 2.5925 | 5962.4725 | 0.025925 | 0.99854 | 6 | 6 | 98.3906 | 35.7937 | 2.6044 | 3 | 2 | 4.75 | 2.622 | 4 | 3.2014 | 4610 | 1.0671 | 2.9175 | 4 | 58397.0581 | 4.6461 | 0.10468 | 10.4682 | 1.1397 | 0.20514
[11 empty] | 156.5973 | 2.5909 | 9395.8392 | 0.025909 | 0.99942 | 5 | #REF! | 155.0469 | 61.226 | 2.5962 | 4 | 1 | 8.125 | 2.671 | 5 | 3.2292 | 4650 | 1.0764 | 2.9267 | 5 | 63482.3364 | 4.7046 | 0.16325 | 16.3248 | 1.2389 | 0.22301
[11 empty] | 242.4315 | 2.5905 | 14545.8893 | 0.025905 | 0.99982 | 4 | #REF! | 240.0312 | [6 empty] | 6 | 3.25 | 4680 | 1.0833 | 2.9329 | 6 | 71110.2539 | 4.7361 | 0.1947 | 19.4703 | 1.3878 | 0.2498
[11 empty] | 371.1827 | 2.5903 | 22270.9644 | 0.025903 | 0.99996 | 3 | #REF! | 367.5077 | [6 empty] | 7 | 3.5 | 5040 | 1.1667 | 2.9699 | 7 | 82552.1338 | 4.7475 | 0.2061 | 20.6101 | 1.6111 | 0.29
| a | b | [8 empty] | 564.3096 | 2.5903 | 33858.5779 | 0.025903 | 0.99999 | 2 | #REF! | 558.7224 | [6 empty] | 8 | 3.6667 | 5280 | 1.2222 | 2.9822 | 8 | 82552.1338 | 4.7475 | 0.2061 | 20.6101 | 1.6111 | 0.29
| RMG | MOLANO |  | -0.99425 | [6 empty] | 854 | 2.5903 | 51240 | 0.025903 | 1 | 1 | #REF! | 845.5446 | [6 empty] | 9 | 4.6667 | 6720 | 1.5556 | 3.0192
| Ajuste da reta |  |  | Hvorslev | [6 empty] | 1058.0389 | 2.5903 | 63482.3364 | 0.025903 | [10 empty] | 10 | 5.6667 | 8160 | 1.8889 | 3.0408
| 10 | -0.04 | 10 | r | 0.1 | 10 |  | r- Radius of well casing |  |  | 1185.1709 | 2.5903 | 71110.2539 | 0.025903 | [10 empty] | 11 | 6.6667 | 9600 | 2.2222 | 3.0532
| -14 | 2 | -14 | R | 0.2 | 20 |  | R- Radius of well screen |  |  | 1375.8689 | 2.5903 | 82552.1338 | 0.025903 | [10 empty] | 12 | 7.6667 | 11040 | 2.5556 | 3.0655
|  |  |  | L | 60 | 60 | m | L- Length of well screen |  |  | 1661.9158 | 2.5903 | 99714.9463 | 0.025903 | [10 empty] | 13 | 8.6667 | 12480 | 2.8889 | 3.0747
|  |  |  | To | 1.3006 | [5 empty] | 2090.9861 | 2.5903 | 125459.165 | 0.025903 | [10 empty] | 14 | 9.6667 | 13920 | 3.2222 | 3.0809
|  |  |  | ln(L/R) | 5.7038 |  |  |  |  | m | 2734.5918 | 2.5903 | 164075.5078 | 0.025903 | [10 empty] | 15 | 10.6667 | 15360 | 3.5556 | 3.0871 | d | c | m
|  |  |  | r² | 0.01 |  |  |  |  | 45 | 3700.0002 | 2.5903 | 222000.0146 | 0.025903 | [10 empty] | 16 | 11.6667 | 16800 | 3.8889 | 3.0933 | 0 | 0
|  |  | 31.5762 | k (m/s) | 0.00036547 | [19 empty] | 17 | 12.6667 | 18240 | 4.2222 | 3.0994
|  |  | (m/dia) | k (cm/s) | 3.6547e-06
T0- time required for the water level to rise to 37% of the initial change, obtained from the graph of H/H (0)
𝐤=(𝐫^𝟐 𝐋𝐧 𝐋/𝐑)/(𝟐𝐋𝐓_𝟎 )

## 2
|  | MAX | MIN | DIF
0 |  | 88.1 | 74 | 14.1 |  |  |  |  | 1 | Bomb | -2600 | 33/d |  |  |  | Slug | [6 empty] | Cooper_Jakob
|  | 100 | 1 | 99
| Dados de campo |  | Cálculos para o gráfico |  |  | -0.99425 |  | Voice logic derivation |  | r (d) |  |  | 100 | [11 empty] | E:\02_RMG Serviços\30_Terra_AMB\01_Transient\C_Geosearch_International\[wwwwwwwwwwwwwww.01.xlsx]4
| Tempo (s) | NA (cm) | H-h | H-h/H-h0 | Y do gráfico | Para cálculo do T0 |  | Linha 0,37 | Hvorslev |  |  | 1 | 2 | [11 empty] | E:\02_RMG Serviços\30_Terra_AMB\01_Transient\C_Geosearch_International\[z_g1_Hantush_RMG_Todd 2005 - Copy.xlsm]Hantush
[6 empty] | To |  | 0.37 | To | min | Metro | sec | cm
1 | 1 | 74 | 14.1 | 100% | 7.0993 | 1.96 | 1 | 0.37 | 74.8563 | 1.01 | 3.0972 | 60.6 | 0.030972 |  | 11 | 1 | 1 | [7 empty] | Dias |  | Minutos
2 | 10 | 80 | 8.1 | 57.45% | 4.953 | 1.6 | 10 | 0.37 | 74.8563 | 7.5355 | 2.671 | 452.1306 | 0.02671 | 0.86238 | 10 | 2 | 7.4609 | 0.5 |  |  |  |  | 1 |  |  | 1440
3 | 20 | 83 | 5.1 | 36.17% | 3.3201 | 1.2 | 20 | 0.37 | 74.8563 | 18.8388 | 2.622 | 1130.3265 | 0.02622 | 0.98168 | 9 | 3 | 18.6523 | 0 | 3.0972 |  |  |  | 1 | 1 | 3 | 4320 | 1 | 2.6646
4 | 30 | 85 | 3.1 | 21.99% | 2.2255 | 0.8 | 30 | 0.37 | 74.8563 | 35.7937 | 2.6044 | 2147.6205 | 0.026044 | 0.99329 | 8 | 4 | 35.4393 | 7.5355 | 2.671 | 1 | 4 | 1 | 2.5962 | 2 | 3.1736 | 4570 | 1.0579 | 2.9082
5 | 40 | 86 | 2.1 | 14.89% | 1.4918 | 0.4 | 40 | 0.37 | 74.8563 | 61.226 | 2.5962 | 3673.5612 | 0.025962 | 0.99685 | 7 | 5 | 60.6198 | 18.8388 | 2.622 | 2 | 3 | 2.5 | 2.6044 | 3 | 3.1875 | 4590 | 1.0625 | 2.9144
6 | 50 | 87.1 | 1 | 7.092% | 1 | 0 | 50 | 0.37 | 74.8563 | 99.3745 | 2.5925 | 5962.4725 | 0.025925 | 0.99854 | 6 | 6 | 98.3906 | 35.7937 | 2.6044 | 3 | 2 | 4.75 | 2.622 | 4 | 3.2014 | 4610 | 1.0671 | 2.9175
7 | 60 | 87.3 | 0.8 | 5.674% | 0.67032 | -0.4 | 60 | 0.37 | 74.8563 | 156.5973 | 2.5909 | 9395.8392 | 0.025909 | 0.99942 | 5 | 7 | 155.0469 | 61.226 | 2.5962 | 4 | 1 | 8.125 | 2.671 | 5 | 3.2292 | 4650 | 1.0764 | 2.9267
8 | 70 | 87.6 | 0.5 | 3.546% | 0.44933 | -0.8 | 70 | 0.37 | 74.8563 | 242.4315 | 2.5905 | 14545.8893 | 0.025905 | 0.99982 | 4 | 8 | 240.0312 | [6 empty] | 6 | 3.25 | 4680 | 1.0833 | 2.9329
9 | 80 | 87.8 | 0.3 | 2.128% | 0.30119 | -1.2 | 80 | 0.37 | 74.8563 | 371.1827 | 2.5903 | 22270.9644 | 0.025903 | 0.99996 | 3 | 9 | 367.5077 | [6 empty] | 7 | 3.5 | 5040 | 1.1667 | 2.9699
10 | 90 | 88 | 0.1 | 0.7092% | 0.2019 | -1.6 | 90 | 0.37 | 74.8563 | 564.3096 | 2.5903 | 33858.5779 | 0.025903 | 0.99999 | 2 | 10 | 558.7224 | [6 empty] | 8 | 3.6667 | 5280 | 1.2222 | 2.9822
11 | 100 | 88.1 | 0 | 0% | 0.13534 | -2 | 100 | 0.37 | 74.8563 | 854 | 2.5903 | 51240 | 0.025903 | 1 | 1 | 11 | 845.5446 | [6 empty] | 9 | 4.6667 | 6720 | 1.5556 | 3.0192
[10 empty] | 1058.0389 | 2.5903 | 63482.3364 | 0.025903 | [10 empty] | 10 | 5.6667 | 8160 | 1.8889 | 3.0408
[10 empty] | 1185.1709 | 2.5903 | 71110.2539 | 0.025903 | [10 empty] | 11 | 6.6667 | 9600 | 2.2222 | 3.0532
[10 empty] | 1375.8689 | 2.5903 | 82552.1338 | 0.025903 | [10 empty] | 12 | 7.6667 | 11040 | 2.5556 | 3.0655
| a | b | [7 empty] | 1661.9158 | 2.5903 | 99714.9463 | 0.025903 | [10 empty] | 13 | 8.6667 | 12480 | 2.8889 | 3.0747
| RMG | MOLANO |  | -0.99425 | [5 empty] | 2090.9861 | 2.5903 | 125459.165 | 0.025903 | [10 empty] | 14 | 9.6667 | 13920 | 3.2222 | 3.0809
| Ajuste da reta |  |  | Hvorslev | [5 empty] | 2734.5918 | 2.5903 | 164075.5078 | 0.025903 | [10 empty] | 15 | 10.6667 | 15360 | 3.5556 | 3.0871
| -1e-05 | -0.04 | -0.04 | r | 0.1016 |  | r- Radius of well casing |  |  | 3700.0002 | 2.5903 | 222000.0146 | 0.025903 | [10 empty] | 16 | 11.6667 | 16800 | 3.8889 | 3.0933
| 5.5 | 2 | 2 | R | 0.2032 |  | R- Radius of well screen | [16 empty] | 17 | 12.6667 | 18240 | 4.2222 | 3.0994
|  |  |  | L | 3 |  | L- Length of well screen
|  |  |  | To | 74.8563
|  |  |  | ln(L/R) | 2.6922
|  |  |  | r² | 0.010323
|  |  | 0.089099 | k (m/s) | 6.1874e-05
|  |  | (m/dia) | k (cm/s) | 6.1874e-07
T0- time required for the water level to rise to 37% of the initial change, obtained from the graph of H/H (0)
𝐤=(𝐫^𝟐 𝐋𝐧 𝐋/𝐑)/(𝟐𝐋𝐓_𝟎 )

## Thiem
Pumping Test: 'Oude Korendijk' Steady-state flow to a well in a confined aquifer
The Thiem equation for steady state flow to a well in a confined aquifer:
Key assumptions:
Isotropic, homogeneous, infinite, confined aquifer of uniform thickness.
Near-horizontal piezometric surface prior to pumping at a constant discharge rate.
Fully penetrating well receives water by horizontal flow.
The flow to the well is in steady state.
# | Parameter | Symbol | Value | Unit | Label |  | Example Data: pumping test ‘Oude Korendijk’ (after Wit 1963)
1 | Well discharge | Q | 272.8753 | m3/d | 272.88 m3/d |  | 788 | m3/d | Well discharge
2 | Aquifer Transmissivity | T | 8 | m2/d | 8.00 m2/d |  | 370.3803 | m2/d | Aquifer Transmissivity
3 | Inner radius (or well radius) | r1 | 0.1 | m | 0.10 m |  | 30 | m | Inner radius (or well radius)
4 | Outer radius | r2 | 1000 | m | 1,000.00 m |  | 90 | m | Outer radius
5 | Head at inner radius | h1 | 0 | m | 0.000 m |  | 0.716 | m | Head at inner radius
6 | Head at outer radius | h2 | 50 | m | 50 m |  | 1.088 | m | Head at outer radius
Data status | Calculations | Symbol | Value | Unit | Label
ok | Well discharge | Q | 272.8753 | m3/d | 272.875 m3/d
OK | Aquifer Transmissivity | T | 8 | m2/d | 8.000 m2/d
OK | Head at inner radius | h1 | -7.1054e-15 | m | 0.000 m
OK | Head at outer radius | h2 | 50 | m | 50.000 m
OK | Head difference | h2-h1 | 50 | m | 50.000 m
1) Fill in the green cells of Parameter-Value.
2) Update any missing values from the orange Calculations-Value cells.
3) Check that the Parameter-Value = Calculations-Value
s2
| Description | r (m) | h1 (m) | h2 (m)
1 | Well | 0.1 | 0 | 50
2 | 0.9 | 1 | 12.5 | 37.5
3 | 9 | 10 | 25 | 25
4 | 10 | 20 | 28.7629 | 21.2371
5 | 10 | 30 | 30.964 | 19.036
6 | 10 | 40 | 32.5257 | 17.4743
7 | 10 | 50 | 33.7371 | 16.2629
8 | 10 | 60 | 34.7269 | 15.2731
9 | 10 | 70 | 35.5637 | 14.4363
10 | 10 | 80 | 36.2886 | 13.7114
11 | 10 | 90 | 36.928 | 13.072
12 | 10 | 100 | 37.5 | 12.5
13 | 100 | 200 | 41.2629 | 8.7371
14 | 100 | 300 | 43.464 | 6.536
15 | 100 | 400 | 45.0257 | 4.9743
16 | 100 | 500 | 46.2371 | 3.7629
17 | 100 | 600 | 47.2269 | 2.7731
18 | 100 | 700 | 48.0637 | 1.9363
19 | 100 | 800 | 48.7886 | 1.2114
20 | 100 | 900 | 49.428 | 0.57197
21 | 100 | 1000 | 50 | 0
22 | 500 | 1500 | 52.2011 | -2.2011
23 | 500 | 1500 | 52.2011
24 | 500 | 2000 | 53.7629
𝑄=2𝜋𝑇(ℎ_2−ℎ_1 )/𝑙𝑛(𝑟_2∕𝑟_1 )
𝑇=𝑄/2𝜋(ℎ_2−ℎ_1 ) 𝑙𝑛 𝑟_2/𝑟_1
ℎ_2=𝑄/2𝜋𝑇 𝑙𝑛 𝑟_2/𝑟_1 +ℎ_1
ℎ_1=ℎ_2−𝑄/2𝜋𝑇 𝑙𝑛 𝑟_2/𝑟_1
8.00 m2/d
0.10 m
1,000.00 m
0.000 m
50 m
50.000 m
272.88 m3/d
bK = bK
𝑄=2𝜋𝑟_2bK𝑖_2 = 2𝜋𝑟_1bK𝑖_1
𝑄=2𝜋𝑇(𝑠_2−𝑠_1 )/𝑙𝑛(𝑟_2∕𝑟_1 )
𝑠_𝑤
𝑇=8 𝑚2/𝑑
〖𝐴𝑓𝑒𝑔𝑎𝑛𝑖𝑠𝑡𝑎𝑛〗_(𝑣𝑒𝑟𝑦 𝑙𝑜𝑤)
𝑄= ?…273
baixa condutividade - T = 8m2/d
− cone bastante pronunciado
− 𝑔𝑟𝑎𝑛𝑑𝑒 𝑖𝑛𝑓𝑙𝑢𝑒𝑛𝑐𝑖𝑎 𝑛𝑜𝑠 𝑝𝑜ç𝑜𝑠 𝑎𝑜 𝑟𝑒𝑑𝑜𝑟
Jica 2011 - kabul basin
Cone of depression
Thiem confined
Thiem unconfined

## Theis
1
|  | Project: | Todd (2005) Groundwater Hydrology |  |  |  | 46446350.1062 |  | Theis Pumping Test Analysis for Observation Well Data |  |  | WU | 1
|  | Pumping Well: |  |  | Measured by: | [6 empty] | Parameter | Value | Comment
|  | Obs. Well: |  |  | Interpreted by: | [6 empty] | Storativity_factor | 4674 | Value comes from the Storativity slider. It is used to calculate the Storativity
[12 empty] | Time_factor | 1440 | Value is selected by the user via a drop down list
1.58e-06 |  | Q | 2500 | m3/d | T | 1150 | m2/day | Adjust Transmissivity |  |  |  | S | 0.00018698 | =0.0000001*10^(Storativity_factor/(10000/7))
|  | r | 60 | m | S | 0.00018698 |  | Adjust Storativity |  |  |  | RMS Error | #NAME? | =(SUMSQ(Data[error '[m']])/(COUNT(Data[error '[m']])))^0.5
| E:\15_REPOS\00_BETAMI\99_ye_are_Welcome\99_Excel\[02_Pumping_Tests.xlsx]Thiem |  |  |  | RMS Error | #NAME? | m |  |  |  |  | Time_factor |  | {=VLOOKUP(Time_unit,Theis!$U$14:$V$16,2,FALSE)}
VER | E:\02_RMG Serviços\30_Terra_AMB\01_Transient\F_Hantush_Pumping_Test\000_Geosearch_International\[z_d2_GeoTheis V2 Todd 2005(1).XLSM]Theis | [10 empty] | s calc [m] | N/A | =IF(ISNUMBER(Data[@[S '[m']]]),Q_m3_d/4/PI()/T_m2_d*((V2))*(r_m^2*Storativity/4/T_m2_d/V1*Time_factor),"N/A")
| u | # | t [min] | S [m] | S calc[m] | error [m] | [5 empty] | error [m] | N/A | =IF(ISNUMBER(Data[@[S '[m']]]),Data[@[S calc'[m']]]-Data[@[S '[m']]],"N/A")
| 0.00014633 | 1 | 1 | 0.2 | #NAME? | #NAME?
| 9.7556e-05 | 2 | 1.5 | 0.27 | #NAME? | #NAME?
| 7.3167e-05 | 3 | 2 | 0.3 | #NAME? | #NAME?
| 5.8534e-05 | 4 | 2.5 | 0.34 | #NAME? | #NAME? | [5 empty] | t [days] | 1
| 4.8778e-05 | 5 | 3 | 0.37 | #NAME? | #NAME? | [5 empty] | t [min] | 1440
| 3.6583e-05 | 6 | 4 | 0.41 | #NAME? | #NAME? | [5 empty] | t [sec] | 86400
| 2.9267e-05 | 7 | 5 | 0.45 | #NAME? | #NAME?
| 2.4389e-05 | 8 | 6 | 0.48 | #NAME? | #NAME?
| 1.8292e-05 | 9 | 8 | 0.53 | #NAME? | #NAME?
| 1.4633e-05 | 10 | 10 | 0.57 | #NAME? | #NAME?
| 1.2194e-05 | 11 | 12 | 0.6 | #NAME? | #NAME?
| 1.0452e-05 | 12 | 14 | 0.63 | #NAME? | #NAME?
| 8.1297e-06 | 13 | 18 | 0.67 | #NAME? | #NAME?
| 6.0972e-06 | 14 | 24 | 0.72 | #NAME? | #NAME?
| 4.8778e-06 | 15 | 30 | 0.76 | #NAME? | #NAME?
| 3.6583e-06 | 16 | 40 | 0.81 | #NAME? | #NAME?
| 2.9267e-06 | 17 | 50 | 0.85 | #NAME? | #NAME?
| 2.4389e-06 | 18 | 60 | 0.9 | #NAME? | #NAME?
| 1.8292e-06 | 19 | 80 | 0.93 | #NAME? | #NAME?
| 1.4633e-06 | 20 | 100 | 0.96 | #NAME? | #NAME?
| 1.2194e-06 | 21 | 120 | 1 | #NAME? | #NAME?
| 9.7556e-07 | 22 | 150 | 1.04 | #NAME? | #NAME?
| 8.1297e-07 | 23 | 180 | 1.07 | #NAME? | #NAME?
| 6.9683e-07 | 24 | 210 | 1.1 | #NAME? | #NAME?
| 6.0972e-07 | 25 | 240 | 1.12 | #NAME? | #NAME?
|  | 26 |  |  | N/A | N/A
|  | 27 |  |  | N/A | N/A
|  | 28 |  |  | N/A | N/A
|  | 29 |  |  | N/A | N/A
|  | 30 |  |  | N/A | N/A
|  | 31 |  |  | N/A | N/A
|  | 32 |  |  | N/A | N/A
|  | 33 |  |  | N/A | N/A
|  | 34 |  |  | N/A | N/A
|  | 35 |  |  | N/A | N/A
|  | 36 |  |  | N/A | N/A
|  | 37 |  |  | N/A | N/A
|  | 38 |  |  | N/A | N/A
|  | 39 |  |  | N/A | N/A
|  | 40 |  |  | N/A | N/A
|  | 41 |  |  | N/A | N/A
|  | 42 |  |  | N/A | N/A |  | 1 | Do not use this spreadsheet for pumping well data. It is ONLY for observation well data.
|  | 43 |  |  | N/A | N/A |  | 2 | If you want to change something, UNPROTECT the sheet. There is no password.
|  | 44 |  |  | N/A | N/A |  | 3 | Remember to protect it again when you are finished.
|  | 45 |  |  | N/A | N/A |  | 4 | You can edit the GREEN cells only. Enter Q, r and time-drawdown data.
|  | 46 |  |  | N/A | N/A |  | 5 | You can edit the time unit by selecting t in days, min or sec from the drop down list. (UNPROTECT the sheet)
|  | 47 |  |  | N/A | N/A |  | 6 | Adjust the Transmissivity and Storativity using the sliders.
|  | 48 |  |  | N/A | N/A
|  | 49 |  |  | N/A | N/A
|  | 50 |  |  | N/A | N/A | 0.00014633 | a0 | -0.57722 | 3.2576 | 1.5369
|  | 51 |  |  | N/A | N/A | 9.7556e-05 | a1 | 0.99999 | 3.4336 | 1.5371
|  | 52 |  |  | N/A | N/A | 7.3167e-05 | a2 | -0.24991 | 3.5585 | 1.5372
|  | 53 |  |  | N/A | N/A | 5.8534e-05 | a3 | 0.0552 | 3.6554 | 1.5373
|  | 54 |  |  | N/A | N/A | 4.8778e-05 | a4 | -0.00976 | 3.7346 | 1.5373
|  | 55 |  |  | N/A | N/A | 3.6583e-05 | a5 | 0.0010786 | 3.8595 | 1.5374
|  | 56 |  |  | N/A | N/A | 2.9267e-05 | b1 | 2.3347 | 3.9564 | 1.5374
|  | 57 |  |  | N/A | N/A | 2.4389e-05 | b2 | 0.25062 | 4.0356 | 1.5374
|  | 58 |  |  | N/A | N/A | 1.8292e-05 | b3 | 3.3307 | 4.1605 | 1.5374
|  | 59 |  |  | N/A | N/A | 1.4633e-05 | b4 | 1.6815 | 4.2575 | 1.5374
|  | 60 |  |  | N/A | N/A | 1.2194e-05 |  |  | P / U < 0 | P / U > 0
|  | 61 |  |  | N/A | N/A | 1.0452e-05
|  | 62 |  |  | N/A | N/A | 8.1297e-06
|  | 63 |  |  | N/A | N/A
|  | 64 |  |  | N/A | N/A
|  | 65 |  |  | N/A | N/A
|  | 66 |  |  | N/A | N/A
|  | 67 |  |  | N/A | N/A
|  | 68 |  |  | N/A | N/A
|  | 69 |  |  | N/A | N/A
|  | 70 |  |  | N/A | N/A
|  | 71 |  |  | N/A | N/A
|  | 72 |  |  | N/A | N/A
|  | 73 |  |  | N/A | N/A
|  | 74 |  |  | N/A | N/A
|  | 75 |  |  | N/A | N/A
|  | 76 |  |  | N/A | N/A
|  | 77 |  |  | N/A | N/A
|  | 78 |  |  | N/A | N/A
|  | 79 |  |  | N/A | N/A
|  | 80 |  |  | N/A | N/A
|  | 81 |  |  | N/A | N/A
|  | 82 |  |  | N/A | N/A
|  | 83 |  |  | N/A | N/A
|  | 84 |  |  | N/A | N/A
|  | 85 |  |  | N/A | N/A
|  | 86 |  |  | N/A | N/A
|  | 87 |  |  | N/A | N/A
|  | 88 |  |  | N/A | N/A
|  | 89 |  |  | N/A | N/A
|  | 90 |  |  | N/A | N/A
|  | 91 |  |  | N/A | N/A
|  | 92 |  |  | N/A | N/A
|  | 93 |  |  | N/A | N/A
|  | 94 |  |  | N/A | N/A
|  | 95 |  |  | N/A | N/A
|  | 96 |  |  | N/A | N/A
|  | 97 |  |  | N/A | N/A
|  | 98 |  |  | N/A | N/A
|  | 99 |  |  | N/A | N/A
|  | 100 |  |  | N/A | N/A
|  | 101 |  |  | N/A | N/A
|  | 102 |  |  | N/A | N/A
|  | 103 |  |  | N/A | N/A
|  | 104 |  |  | N/A | N/A
|  | 105 |  |  | N/A | N/A
|  | 106 |  |  | N/A | N/A
|  | 107 |  |  | N/A | N/A
|  | 108 |  |  | N/A | N/A
|  | 109 |  |  | N/A | N/A
|  | 110 |  |  | N/A | N/A
|  | 111 |  |  | N/A | N/A
|  | 112 |  |  | N/A | N/A
|  | 113 |  |  | N/A | N/A
|  | 114 |  |  | N/A | N/A
|  | 115 |  |  | N/A | N/A
|  | 116 |  |  | N/A | N/A
|  | 117 |  |  | N/A | N/A
|  | 118 |  |  | N/A | N/A
|  | 119 |  |  | N/A | N/A
|  | 120 |  |  | N/A | N/A
|  | 121 |  |  | N/A | N/A
|  | 122 |  |  | N/A | N/A
|  | 123 |  |  | N/A | N/A
|  | 124 |  |  | N/A | N/A
|  | 125 |  |  | N/A | N/A
|  | 126 |  |  | N/A | N/A
|  | 127 |  |  | N/A | N/A
|  | 128 |  |  | N/A | N/A
|  | 129 |  |  | N/A | N/A
|  | 130 |  |  | N/A | N/A
|  | 131 |  |  | N/A | N/A
|  | 132 |  |  | N/A | N/A
|  | 133 |  |  | N/A | N/A
|  | 134 |  |  | N/A | N/A
|  | 135 |  |  | N/A | N/A
|  | 136 |  |  | N/A | N/A
|  | 137 |  |  | N/A | N/A
|  | 138 |  |  | N/A | N/A
|  | 139 |  |  | N/A | N/A
|  | 140 |  |  | N/A | N/A
|  | 141 |  |  | N/A | N/A
|  | 142 |  |  | N/A | N/A
|  | 143 |  |  | N/A | N/A
|  | 144 |  |  | N/A | N/A
|  | 145 |  |  | N/A | N/A
|  | 146 |  |  | N/A | N/A
|  | 147 |  |  | N/A | N/A
|  | 148 |  |  | N/A | N/A
|  | 149 |  |  | N/A | N/A
|  | 150 |  |  | N/A | N/A
|  | 151 |  |  | N/A | N/A
|  | 152 |  |  | N/A | N/A
|  | 153 |  |  | N/A | N/A
|  | 154 |  |  | N/A | N/A
|  | 155 |  |  | N/A | N/A
|  | 156 |  |  | N/A | N/A
|  | 157 |  |  | N/A | N/A
|  | 158 |  |  | N/A | N/A
|  | 159 |  |  | N/A | N/A
|  | 160 |  |  | N/A | N/A
|  | 161 |  |  | N/A | N/A
|  | 162 |  |  | N/A | N/A
|  | 163 |  |  | N/A | N/A
|  | 164 |  |  | N/A | N/A
|  | 165 |  |  | N/A | N/A
|  | 166 |  |  | N/A | N/A
|  | 167 |  |  | N/A | N/A
|  | 168 |  |  | N/A | N/A
|  | 169 |  |  | N/A | N/A
|  | 170 |  |  | N/A | N/A
|  | 171 |  |  | N/A | N/A
|  | 172 |  |  | N/A | N/A
|  | 173 |  |  | N/A | N/A
|  | 174 |  |  | N/A | N/A
|  | 175 |  |  | N/A | N/A
|  | 176 |  |  | N/A | N/A
|  | 177 |  |  | N/A | N/A
|  | 178 |  |  | N/A | N/A
|  | 179 |  |  | N/A | N/A
|  | 180 |  |  | N/A | N/A
|  | 181 |  |  | N/A | N/A
|  | 182 |  |  | N/A | N/A
|  | 183 |  |  | N/A | N/A
|  | 184 |  |  | N/A | N/A
|  | 185 |  |  | N/A | N/A
|  | 186 |  |  | N/A | N/A
|  | 187 |  |  | N/A | N/A
|  | 188 |  |  | N/A | N/A
|  | 189 |  |  | N/A | N/A
|  | 190 |  |  | N/A | N/A
|  | 191 |  |  | N/A | N/A
|  | 192 |  |  | N/A | N/A
|  | 193 |  |  | N/A | N/A
|  | 194 |  |  | N/A | N/A
|  | 195 |  |  | N/A | N/A
|  | 196 |  |  | N/A | N/A
|  | 197 |  |  | N/A | N/A
|  | 198 |  |  | N/A | N/A
|  | 199 |  |  | N/A | N/A
|  | 200 |  |  | N/A | N/A
s =
s = 𝑄/4𝜋𝑇 𝑊(𝑢)
=
u= (r^2 S)/4Tt
𝑾(𝒖)=∫1_𝒖^∞▒(𝒆^(−𝜸) 𝒅𝜸)/𝜸
=
" " 𝑡/𝑟^2 = 𝑆/4𝑇 ∗ 1/𝑢
s =
s = 𝑄/4𝜋𝑇 ∗ 𝑊(𝑢)
Function Wu(u As Double) As Double
Dim a0 As Single, a1 As Single, a2 As Single, a3 As Single, a4 As Single, a5 As Single
Dim b1 As Single, b2 As Single, b3 As Single, b4 As Single
a0 = -0.5772156649
a1 = 0.99999193
a2 = -0.24991055
a3 = 0.05519968
a4 = -0.00976004
a5 = 0.00107857
b1 = 2.334733
b2 = 0.250621
b3 = 3.330657
b4 = 1.681534
=--ln(u)+u- +
𝐸_1 (𝑢)=-𝛾-ln(u)+u- 𝑢^2/(2∗2!)+ 𝑢^3/(3∗3!)+…
=- ln(1.78) - ln(u)= ln(
𝐸_1 (𝑢)=- ln(1.78) - ln(u)= ln(1/1.78𝑢)
If u < 1 Then
'Wu = -Log(u) + a0 + u * (a1 + u * (a2 + u * (a3 + u * (a4 + u * a5))))
Dim t As Double
t = (a2 + (u * (a3 + (u * (a4 + (u * a5))))))
Wu = (-1 * Log(u)) + a0 + (u * (a1 + (u * t)))
Else
Wu = Exp(-u) / u * (u * u + b1 * u + b2) / (u * u + b3 * u + b4)
End If
End Function
Theis (1935)

## Cooper_Jakob_Newman
Constant Rate Test
[10 empty] | Distance: |  | 30
Contractor:
| Contract No.: | [8 empty] | Pumping rate: |  | 788
Local ID:
| Locality: | [9 empty] | Static water level: | 0
| Well site geologist: | [9 empty] | Measurement datum: | Top of casing | [9 empty] | x1 | 0.64 | y1 | 17
| PM representative: |  | DIF | 239 | 0.92 | [5 empty] | Pump on: | 2020-01-01 08:00 | [9 empty] | x2 | 400 | y2 | 121
| Name of well: |  | MAX | 240 | 1.12 | [5 empty] | Pump off: | 2020-01-01 21:50 | [9 empty] | Sensitivity | 100
| Well depth: |  | MIN | 1 | 0.2 | [16 empty] | y1 | y2
E:\15_REPOS\00_BETAMI\99_ye_are_Welcome\99_Excel\[02_Pumping_Tests.xlsx]Thiem | [10 empty] | y |  | 0.05
Data | Date | Time | Time | Time | Water level | Discharge | Cond. | Drawdown | Drawdown | Drawdown | Calculated | Error | Included | [10 empty] | 0.17 | 1.21
# | dd/mm | (GMT) | days | (min) | (m) | (L/sec) | (μS/cm) | (m) | not included | included | Drawdown | % | in analysis | [10 empty] | Δs' = 0.3720
1 | 2020-01-01 08:01 | 43831.334 | 0.00069444 | 1 | 0.2 |  |  | 0.2 | 0.2 | -1 | 0.2421 | [12 empty] | t0 = 0.2234 min
2 | 2020-01-01 08:02 | 43831.3344 | 0.0010417 | 1.5 | 0.27 |  |  | 0.27 | 0.27 | -1 | 0.3076
3 | 2020-01-01 08:02 | 43831.3347 | 0.0013889 | 2 | 0.3 |  |  | 0.3 | 0.3 | -1 | 0.35407
4 | 2020-01-01 08:02 | 43831.3351 | 0.0017361 | 2.5 | 0.34 |  |  | 0.34 | 0.34 | -1 | 0.39012
5 | 2020-01-01 08:03 | 43831.3354 | 0.0020833 | 3 | 0.37 |  |  | 0.37 | -1 | 0.37 | 0.41957 | 13.3984 | yes
6 | 2020-01-01 08:04 | 43831.3361 | 0.0027778 | 4 | 0.41 |  |  | 0.41 | -1 | 0.41 | 0.46605 | 13.6703 | yes
7 | 2020-01-01 08:05 | 43831.3368 | 0.0034722 | 5 | 0.45 |  |  | 0.45 | -1 | 0.45 | 0.5021 | 11.577 | yes
8 | 2020-01-01 08:06 | 43831.3375 | 0.0041667 | 6 | 0.48 |  |  | 0.48 | -1 | 0.48 | 0.53155 | 10.7396 | yes
9 | 2020-01-01 08:08 | 43831.3389 | 0.0055556 | 8 | 0.53 |  |  | 0.53 | -1 | 0.53 | 0.57802 | 9.0611 | yes
10 | 2020-01-01 08:10 | 43831.3403 | 0.0069444 | 10 | 0.57 |  |  | 0.57 | -1 | 0.57 | 0.61407 | 7.732 | yes
11 | 2020-01-01 08:12 | 43831.3417 | 0.0083333 | 12 | 0.6 |  |  | 0.6 | -1 | 0.6 | 0.64353 | 7.2543 | yes
12 | 2020-01-01 08:14 | 43831.3431 | 0.0097222 | 14 | 0.63 |  |  | 0.63 | -1 | 0.63 | 0.66843 | 6.0997 | yes |  | Sensitivity | Y' | X | Y | Ln(X) | [5 empty] | 1.8067
13 | 2020-01-01 08:18 | 43831.3458 | 0.0125 | 18 | 0.67 |  |  | 0.67 | -1 | 0.67 | 0.70903 | 5.825 | yes | Best fit line point 1 | 100 | 17 | 0.64 | 0.17 | -0.44629 | [5 empty] | 2.6578
14 | 2020-01-01 08:24 | 43831.35 | 0.016667 | 24 | 0.72 |  |  | 0.72 | -1 | 0.72 | 0.7555 | 4.9308 | yes | Best fit line point 2 | 100 | 121 | 400 | 1.21 | 5.9915 | [5 empty] | 1440
15 | 2020-01-01 08:30 | 43831.3542 | 0.020833 | 30 | 0.76 |  |  | 0.76 | -1 | 0.76 | 0.79155 | 4.1513 | yes |  |  |  |  | slope | y-intercept
16 | 2020-01-01 08:40 | 43831.3611 | 0.027778 | 40 | 0.81 |  |  | 0.81 | -1 | 0.81 | 0.83802 | 3.4598 | yes | Manual best fit line |  |  |  | 0.16155 | 0.2421
17 | 2020-01-01 08:50 | 43831.3681 | 0.034722 | 50 | 0.85 |  |  | 0.85 | -1 | 0.85 | 0.87407 | 2.832 | yes | Error 1 | 5.28 | average %age error between measured and calculated drawdown
18 | 2020-01-01 09:00 | 43831.375 | 0.041667 | 60 | 0.9 |  |  | 0.9 | -1 | 0.9 | 0.90353 | 0.39176 | yes | Error 2 | 0.034032 | sum of squared differences
19 | 2020-01-01 09:20 | 43831.3889 | 0.055556 | 80 | 0.93 |  |  | 0.93 | -1 | 0.93 | 0.95 | 2.1505 | yes | Delta s | 0.37198 | m | T = | 387.6703 |  | 16.1529 | 0.183
20 | 2020-01-01 09:40 | 43831.4028 | 0.069444 | 100 | 0.96 |  |  | 0.96 | -1 | 0.96 | 0.98605 | 2.7134 | yes | t 0 | 0.00015517 | days | S = | 0.00015038
21 | 2020-01-01 10:00 | 43831.4167 | 0.083333 | 120 | 1 |  |  | 1 | -1 | 1 | 1.0155 | 1.5502 | yes
22 | 2020-01-01 10:30 | 43831.4375 | 0.10417 | 150 | 1.04 |  |  | 1.04 | -1 | 1.04 | 1.0515 | 1.1106 | yes | [6 empty] | t (min) when u = 0.05
23 | 2020-01-01 11:00 | 43831.4583 | 0.125 | 180 | 1.07 |  |  | 1.07 | -1 | 1.07 | 1.081 | 1.0284 | yes |  | 0.0017456 | days |  |  | 0.2 | 2.5137 | min drawdown
24 | 2020-01-01 11:30 | 43831.4792 | 0.14583 | 210 | 1.1 |  |  | 1.1 | -1 | 1.1 | 1.1059 | 0.53691 | yes |  | 2.5137 | minutes |  |  | 1.12 | 2.5137 | max drawdown
25 | 2020-01-01 12:00 | 43831.5 | 0.16667 | 240 | 1.12 |  |  | 1.12 | -1 | 1.12 | 1.1275 | 0.66764 | yes |  | u = 0.05, when t =
|  |  | 0 | [5 empty] | -1 | -1
|  |  | 0 | [5 empty] | -1 | -1
|  |  | 0 | [5 empty] | -1 | -1
|  |  | 0 | [5 empty] | -1 | -1
|  |  | 0 | [5 empty] | -1 | -1
|  |  | 0 | [5 empty] | -1 | -1
|  |  | 0 | [5 empty] | -1 | -1
|  |  | 0 | [5 empty] | -1 | -1
|  |  | 0 | [5 empty] | -1 | -1
|  |  | 0 | [5 empty] | -1 | -1
|  |  | 0 | [5 empty] | -1 | -1
|  |  | 0 | [5 empty] | -1 | -1
|  |  | 0 | [5 empty] | -1 | -1
|  |  | 0 | [5 empty] | -1 | -1
|  |  | 0 | [5 empty] | -1 | -1
|  |  | 0 | [5 empty] | -1 | -1
[9 empty] | -1 | -1
[9 empty] | -1 | -1
[9 empty] | -1 | -1
[9 empty] | -1 | -1
[9 empty] | -1 | -1
[9 empty] | -1 | -1
[9 empty] | -1 | -1
[9 empty] | -1 | -1
[9 empty] | -1 | -1
[9 empty] | -1 | -1
[9 empty] | -1 | -1
[9 empty] | -1 | -1
[9 empty] | -1 | -1
[9 empty] | -1 | -1
[9 empty] | -1 | -1
[9 empty] | -1 | -1
[9 empty] | -1 | -1
[9 empty] | -1 | -1
[9 empty] | -1 | -1
[9 empty] | -1 | -1
[9 empty] | -1 | -1
[9 empty] | -1 | -1
[9 empty] | -1 | -1
[9 empty] | -1 | -1
[9 empty] | -1 | -1
[9 empty] | -1 | -1
[9 empty] | -1 | -1
[9 empty] | -1 | -1
[9 empty] | -1 | -1
[9 empty] | -1 | -1
[9 empty] | -1 | -1
[9 empty] | -1 | -1
[9 empty] | -1 | -1
[9 empty] | -1 | -1
[9 empty] | -1 | -1
[9 empty] | -1 | -1
[9 empty] | -1 | -1
[9 empty] | -1 | -1
[9 empty] | -1 | -1
[9 empty] | -1 | -1
[9 empty] | -1 | -1
[9 empty] | -1 | -1
[9 empty] | -1 | -1
[9 empty] | -1 | -1
[9 empty] | -1 | -1
[9 empty] | -1 | -1
[9 empty] | -1 | -1
[9 empty] | -1 | -1
[9 empty] | -1 | -1
[9 empty] | -1 | -1
[9 empty] | -1 | -1
[9 empty] | -1 | -1
[9 empty] | -1 | -1
[9 empty] | -1 | -1
[9 empty] | -1 | -1
[9 empty] | -1 | -1
[9 empty] | -1 | -1
[9 empty] | -1 | -1
[9 empty] | -1 | -1
[9 empty] | -1 | -1
[9 empty] | -1 | -1
[9 empty] | -1 | -1
[9 empty] | -1 | -1
[9 empty] | -1 | -1
[9 empty] | -1 | -1
[9 empty] | -1 | -1
[9 empty] | -1 | -1
[9 empty] | -1 | -1
[9 empty] | -1 | -1
[9 empty] | -1 | -1
[9 empty] | -1 | -1
[9 empty] | -1 | -1
[9 empty] | -1 | -1
[9 empty] | -1 | -1
[9 empty] | -1 | -1
[9 empty] | -1 | -1
[9 empty] | -1 | -1
[9 empty] | -1 | -1
[9 empty] | -1 | -1
[9 empty] | -1 | -1
[9 empty] | -1 | -1
[9 empty] | -1 | -1
[9 empty] | -1 | -1
[9 empty] | -1 | -1
[9 empty] | -1 | -1
[9 empty] | -1 | -1
[9 empty] | -1 | -1
[9 empty] | -1 | -1
[9 empty] | -1 | -1
[9 empty] | -1 | -1
[9 empty] | -1 | -1
[9 empty] | -1 | -1
[9 empty] | -1 | -1
[9 empty] | -1 | -1
[9 empty] | -1 | -1
[9 empty] | -1 | -1
[9 empty] | -1 | -1
[9 empty] | -1 | -1
[9 empty] | -1 | -1
[9 empty] | -1 | -1
[9 empty] | -1 | -1
[9 empty] | -1 | -1
[9 empty] | -1 | -1
[9 empty] | -1 | -1
[9 empty] | -1 | -1
[9 empty] | -1 | -1
[9 empty] | -1 | -1
[9 empty] | -1 | -1
[9 empty] | -1 | -1
[9 empty] | -1 | -1
[9 empty] | -1 | -1
[9 empty] | -1 | -1
[9 empty] | -1 | -1
[9 empty] | -1 | -1
[9 empty] | -1 | -1
[9 empty] | -1 | -1
[9 empty] | -1 | -1
[9 empty] | -1 | -1
[9 empty] | -1 | -1
[9 empty] | -1 | -1
[9 empty] | -1 | -1
[9 empty] | -1 | -1
[9 empty] | -1 | -1
[9 empty] | -1 | -1
[9 empty] | -1 | -1
[9 empty] | -1 | -1
[9 empty] | -1 | -1
[9 empty] | -1 | -1
[9 empty] | -1 | -1
[9 empty] | -1 | -1
[9 empty] | -1 | -1
[9 empty] | -1 | -1
[9 empty] | -1 | -1
[9 empty] | -1 | -1
[9 empty] | -1 | -1
[9 empty] | -1 | -1
[9 empty] | -1 | -1
[9 empty] | -1 | -1
[9 empty] | -1 | -1
[9 empty] | -1 | -1
[9 empty] | -1 | -1
[9 empty] | -1 | -1
[9 empty] | -1 | -1
[9 empty] | -1 | -1
[9 empty] | -1 | -1
[9 empty] | -1 | -1
Straight Line Pumping Test Analysis (Cooper & Jakob, 1946).
Note that this method does not apply to points when u > 0.05, to the left of the dotted line.
𝑇=2.303𝑄/4𝜋𝛥𝑠
𝑆=(2.25𝑇𝑡_0)/𝑟^2
388 m2/d
0.0002
Straight Line Pumping Test Analysis (Cooper & Jakob, 1946)
Note that this method does not apply to points when u > 0.05, to the left of the dotted line
b
𝑦=𝑎+ b
=
𝑢= (𝑟^2 𝑆)/4𝑇𝑡
t0 = 0.2234 min

## 3
Constant Rate Test
[10 empty] | Distance: |  | 15.4
Contractor:
| Contract No.: | [8 empty] | Pumping rate: |  | 2600
Local ID:
| Locality: | [9 empty] | Static water level: | 0
| Well site geologist: | [9 empty] | Measurement datum: | Top of casing | [9 empty] | x1 | 3 | y1 | 259.5
| PM representative: |  | DIF | 7.125 | 0.07472 | [5 empty] | Pump on: | 2020-01-01 08:00 | [9 empty] | x2 | 5 | y2 | 267
| Name of well: |  | MAX | 8.125 | 2.671 | [5 empty] | Pump off: | 2020-01-01 21:50 | [9 empty] | Sensitivity | 100
| Well depth: |  | MIN | 1 | 2.5962 | [16 empty] | y1 | y2
E:\15_REPOS\00_BETAMI\99_ye_are_Welcome\99_Excel\[02_Pumping_Tests.xlsx]Thiem | [10 empty] | y |  | 0.05
Data | Date | Time | Time | Time | Water level | Discharge | Cond. | Drawdown | Drawdown | Drawdown | Calculated | Error | Included | [10 empty] | 2.595 | 2.67
# | dd/mm | (GMT) | days | (min) | (m) | (L/sec) | (μS/cm) | (m) | not included | included | Drawdown | % | in analysis
1 | 2020-01-01 08:01 | 43831.334 | 0.00069444 | 1 | 2.5962 |  |  | 2.5962 | -1 | 2.5962 | 2.4337 | 6.2602 | yes | [10 empty] | Δs' = 0.3381
2 | 2020-01-01 08:02 | 43831.3351 | 0.0017361 | 2.5 | 2.6044 |  |  | 2.6044 | -1 | 2.6044 | 2.5682 | 1.3899 | yes | [10 empty] | t0 = 0.0000 min
3 | 2020-01-01 08:05 | 43831.3366 | 0.0032986 | 4.75 | 2.622 |  |  | 2.622 | -1 | 2.622 | 2.6625 | 1.5425 | yes
4 | 2020-01-01 08:08 | 43831.339 | 0.0056424 | 8.125 | 2.671 |  |  | 2.671 | -1 | 2.671 | 2.7413 | 2.6332 | yes
|  |  | 0 | [5 empty] | -1 | -1
|  |  | 0 | [5 empty] | -1 | -1
|  |  | 0 | [5 empty] | -1 | -1
|  |  | 0 | [5 empty] | -1 | -1
|  |  | 0 | [5 empty] | -1 | -1
|  |  | 0 | [5 empty] | -1 | -1
|  |  | 0 | [5 empty] | -1 | -1
|  |  | 0 | [5 empty] | -1 | -1 |  |  |  |  | Sensitivity | Y' | X | Y | Ln(X) | [5 empty] | 1.8067
|  |  | 0 | [5 empty] | -1 | -1 |  |  |  | Best fit line point 1 | 100 | 259.5 | 3 | 2.595 | 1.0986 | [5 empty] | 9.649
|  |  | 0 | [5 empty] | -1 | -1 |  |  |  | Best fit line point 2 | 100 | 267 | 5 | 2.67 | 1.6094 | [5 empty] | 1440
|  |  | 0 | [5 empty] | -1 | -1 | [7 empty] | slope | y-intercept
|  |  | 0 | [5 empty] | -1 | -1 |  |  |  | Manual best fit line |  |  |  | 0.14682 | 2.4337
|  |  | 0 | [5 empty] | -1 | -1 |  |  |  | Error 1 | 2.9565 | average %age error between measured and calculated drawdown
|  |  | 0 | [5 empty] | -1 | -1 |  |  |  | Error 2 | 0.034309 | sum of squared differences
|  |  | 0 | [5 empty] | -1 | -1 |  |  |  | Delta s | 0.33807 | m | T = | 1407.4085 |  | 58.642
|  |  | 0 | [5 empty] | -1 | -1 |  |  |  | t 0 | 4.3933e-11 | days | S = | 5.8662e-10
|  |  | 0 | [5 empty] | -1 | -1 | [7 empty] | 5.8662e-10
|  |  | 0 | [5 empty] | -1 | -1 | [9 empty] | t (min) when u = 0.05
|  |  | 0 | [5 empty] | -1 | -1 |  |  |  |  | 4.9425e-10 | days |  |  | 2.5962 | 7.1172e-07 | min drawdown
|  |  | 0 | [5 empty] | -1 | -1 |  |  |  |  | 7.1172e-07 | minutes |  |  | 2.671 | 7.1172e-07 | max drawdown
|  |  | 0 | [5 empty] | -1 | -1 |  |  |  |  | u = 0.05, when t =
|  |  | 0 | [5 empty] | -1 | -1
|  |  | 0 | [5 empty] | -1 | -1
|  |  | 0 | [5 empty] | -1 | -1
|  |  | 0 | [5 empty] | -1 | -1
|  |  | 0 | [5 empty] | -1 | -1
|  |  | 0 | [5 empty] | -1 | -1
|  |  | 0 | [5 empty] | -1 | -1
|  |  | 0 | [5 empty] | -1 | -1
|  |  | 0 | [5 empty] | -1 | -1
|  |  | 0 | [5 empty] | -1 | -1
|  |  | 0 | [5 empty] | -1 | -1
|  |  | 0 | [5 empty] | -1 | -1
|  |  | 0 | [5 empty] | -1 | -1
|  |  | 0 | [5 empty] | -1 | -1
|  |  | 0 | [5 empty] | -1 | -1
|  |  | 0 | [5 empty] | -1 | -1
[9 empty] | -1 | -1
[9 empty] | -1 | -1
[9 empty] | -1 | -1
[9 empty] | -1 | -1
[9 empty] | -1 | -1
[9 empty] | -1 | -1
[9 empty] | -1 | -1
[9 empty] | -1 | -1
[9 empty] | -1 | -1
[9 empty] | -1 | -1
[9 empty] | -1 | -1
[9 empty] | -1 | -1
[9 empty] | -1 | -1
[9 empty] | -1 | -1
[9 empty] | -1 | -1
[9 empty] | -1 | -1
[9 empty] | -1 | -1
[9 empty] | -1 | -1
[9 empty] | -1 | -1
[9 empty] | -1 | -1
[9 empty] | -1 | -1
[9 empty] | -1 | -1
[9 empty] | -1 | -1
[9 empty] | -1 | -1
[9 empty] | -1 | -1
[9 empty] | -1 | -1
[9 empty] | -1 | -1
[9 empty] | -1 | -1
[9 empty] | -1 | -1
[9 empty] | -1 | -1
[9 empty] | -1 | -1
[9 empty] | -1 | -1
[9 empty] | -1 | -1
[9 empty] | -1 | -1
[9 empty] | -1 | -1
[9 empty] | -1 | -1
[9 empty] | -1 | -1
[9 empty] | -1 | -1
[9 empty] | -1 | -1
[9 empty] | -1 | -1
[9 empty] | -1 | -1
[9 empty] | -1 | -1
[9 empty] | -1 | -1
[9 empty] | -1 | -1
[9 empty] | -1 | -1
[9 empty] | -1 | -1
[9 empty] | -1 | -1
[9 empty] | -1 | -1
[9 empty] | -1 | -1
[9 empty] | -1 | -1
[9 empty] | -1 | -1
[9 empty] | -1 | -1
[9 empty] | -1 | -1
[9 empty] | -1 | -1
[9 empty] | -1 | -1
[9 empty] | -1 | -1
[9 empty] | -1 | -1
[9 empty] | -1 | -1
[9 empty] | -1 | -1
[9 empty] | -1 | -1
[9 empty] | -1 | -1
[9 empty] | -1 | -1
[9 empty] | -1 | -1
[9 empty] | -1 | -1
[9 empty] | -1 | -1
[9 empty] | -1 | -1
[9 empty] | -1 | -1
[9 empty] | -1 | -1
[9 empty] | -1 | -1
[9 empty] | -1 | -1
[9 empty] | -1 | -1
[9 empty] | -1 | -1
[9 empty] | -1 | -1
[9 empty] | -1 | -1
[9 empty] | -1 | -1
[9 empty] | -1 | -1
[9 empty] | -1 | -1
[9 empty] | -1 | -1
[9 empty] | -1 | -1
[9 empty] | -1 | -1
[9 empty] | -1 | -1
[9 empty] | -1 | -1
[9 empty] | -1 | -1
[9 empty] | -1 | -1
[9 empty] | -1 | -1
[9 empty] | -1 | -1
[9 empty] | -1 | -1
[9 empty] | -1 | -1
[9 empty] | -1 | -1
[9 empty] | -1 | -1
[9 empty] | -1 | -1
[9 empty] | -1 | -1
[9 empty] | -1 | -1
[9 empty] | -1 | -1
[9 empty] | -1 | -1
[9 empty] | -1 | -1
[9 empty] | -1 | -1
[9 empty] | -1 | -1
[9 empty] | -1 | -1
[9 empty] | -1 | -1
[9 empty] | -1 | -1
[9 empty] | -1 | -1
[9 empty] | -1 | -1
[9 empty] | -1 | -1
[9 empty] | -1 | -1
[9 empty] | -1 | -1
[9 empty] | -1 | -1
[9 empty] | -1 | -1
[9 empty] | -1 | -1
[9 empty] | -1 | -1
[9 empty] | -1 | -1
[9 empty] | -1 | -1
[9 empty] | -1 | -1
[9 empty] | -1 | -1
[9 empty] | -1 | -1
[9 empty] | -1 | -1
[9 empty] | -1 | -1
[9 empty] | -1 | -1
[9 empty] | -1 | -1
[9 empty] | -1 | -1
[9 empty] | -1 | -1
[9 empty] | -1 | -1
[9 empty] | -1 | -1
[9 empty] | -1 | -1
[9 empty] | -1 | -1
[9 empty] | -1 | -1
[9 empty] | -1 | -1
[9 empty] | -1 | -1
[9 empty] | -1 | -1
[9 empty] | -1 | -1
[9 empty] | -1 | -1
[9 empty] | -1 | -1
[9 empty] | -1 | -1
[9 empty] | -1 | -1
[9 empty] | -1 | -1
[9 empty] | -1 | -1
[9 empty] | -1 | -1
[9 empty] | -1 | -1
[9 empty] | -1 | -1
[9 empty] | -1 | -1
[9 empty] | -1 | -1
[9 empty] | -1 | -1
[9 empty] | -1 | -1
[9 empty] | -1 | -1
[9 empty] | -1 | -1
[9 empty] | -1 | -1
Straight Line Pumping Test Analysis (Cooper & Jakob, 1946).
Note that this method does not apply to points when u > 0.05, to the left of the dotted line.
𝑇=2.303𝑄/4𝜋𝛥𝑠
𝑆=(2.25𝑇𝑡_0)/𝑟^2
1,407 m2/d
6E-10
Straight Line Pumping Test Analysis (Cooper & Jakob, 1946)
Note that this method does not apply to points when u > 0.05, to the left of the dotted line
b
𝑦=𝑎+ b
=
𝑢= (𝑟^2 𝑆)/4𝑇𝑡
t0 = 0.0000 min

## Dupuit-Forchheimer
Steady-state flow to a well in an unconfined aquifer
[6 empty] | mm/year | 7.534%
[6 empty] | 438 | 33
[6 empty] | 0.0012 | 9.0411e-05
[6 empty] | m/day | m/day
The Dupuit–Forchheimer formula for steady-state flow to a well in an unconfined aquifer:
|  |  |  | 0.0012 | m/day | 0.0012 | 9.0411e-05
|  |  |  | 50 | L/ sec | 50 | 50
|  |  |  | 86.4 |  | 86.4 | 86.4
|  |  |  | 3600000 | m2 | 3600000 | 47781818.1818
|  |  |  | r0 |  | r0 | r0
|  |  |  | 1070.4745 | m | 1070.4745 | 3899.9263
Key assumptions:
Isotropic, homogeneous, infinite, unconfined aquifer of uniform thickness.
Near-horizontal piezometric surface prior to pumping at a constant discharge rate.
Fully penetrating well receives water from entire saturated aquifer thickness.
The flow to the well is in steady state & the Dupuit (1863) assumptions are met.
# | Parameter | Symbol | Value | Unit | Label |  | Example data (Delleur, 2016) | Manual example
1 | Well discharge | Q | 4320 | m3/d | 4,320 m3/d | 15000 | Well discharge | 4320 | 4320
2 | Hydraulic Conductivity | K | 100 | m/d | 100.00 m/d | 37.614 | Hydraulic conductivity | 100 | 100
3 | Inner radius (or well radius) | r1 | 5 | m | 5 m | 0.5 | Inner radius (or well radius) | 5 | 5
4 | Outer radius | r2 | 1071 | m | 1071 m | 600 | Outer radius | 1071 | 3890
5 | Head at inner radius | h1 | 28.7437 | m | 28.744 m | 40 | Head at inner radius |  | 28.7437 | 900
6 | Head at outer radius | h2 | 30 | m | 30 m | 50 | Head at outer radius | 30 | 30 | 8.5907
Data status | Calculations
OK | Well discharge | Q | 4320 | m3/d
OK | Hydraulic Conductivity | K | 100 | m2/d
OK | Head at inner radius | h1 | 28.7437 | m
OK | Head at outer radius | h2 | 30 | m
OK | Head difference | h2-h1 | 1.2563 | m | 1.256 m
Fill in the Parameter Values & then copy-paste the calculated value from below.
|  | 5000 | 30
|  | -0.2 | 27.9631
|  | -4999.8 | -57.9631
30
|  |  | s1 | s2
# | Location | r (m) | h (m) | s (m)
1 | Well | 0.2 | 27.9631 | 2.0369
2 |  | 5 | 28.7437 | 1.2563
3 |  | 10 | 28.909 | 1.091
4 |  | 15 | 29.0053 | 0.99471
5 |  | 20 | 29.0734 | 0.9266
6 |  | 25 | 29.1261 | 0.87388
7 |  | 30 | 29.1691 | 0.83087
8 |  | 35 | 29.2054 | 0.79456
9 |  | 40 | 29.2369 | 0.76314
10 |  | 45 | 29.2645 | 0.73545
11 |  | 50 | 29.2893 | 0.71071
12 |  | 100 | 29.4516 | 0.54845
13 |  | 200 | 29.6129 | 0.38707
14 |  | 300 | 29.7069 | 0.29308
15 |  | 400 | 29.7734 | 0.22657
16 |  | 500 | 29.8249 | 0.17509
17 |  | 600 | 29.8669 | 0.13309
18 |  | 700 | 29.9024 | 0.097623
19 |  | 800 | 29.9331 | 0.066936
20 |  | 900 | 29.9601 | 0.039894
21 |  | 1000 | 29.9843 | 0.015724
22 |  | 1100 | 30 | 0
23 |  | 1200 | 30 | 0
24 |  | 1300 | 30 | 0
25 |  | 1400 | 30 | 0
26 |  | 1500 | 30 | 0
27 |  | 2000 | 30 | 0
28 |  | 3000 | 30 | 0
29 |  | 4000 | 30 | 0
30 |  | 5000 | 30 | 0
Q=πK(h_2^2−h_1^2 )/ln(r_2∕r_1 )
𝐾=𝑄𝑙𝑛(𝑟_2∕𝑟_1 )/𝜋(ℎ_2^2−ℎ_1^2 )
𝒉_𝟐=√(𝑸𝒍𝒏(𝒓_𝟐∕𝒓_𝟏 )/𝝅𝑲+𝒉_𝟏^𝟐 )
ℎ_1=√(ℎ_2^2−𝑄𝑙𝑛(𝑟_2∕𝑟_1 )/𝜋𝐾)
4,320 m3/d
100.00 m/d
5 m
1071 m
28.744 m
30 m
1.256 m
𝒉_𝟏=√(𝒉_𝟐^𝟐−𝑸𝒍𝒏(𝒓_𝟐∕𝒓_𝟏 )/𝝅𝑲)
Jacques W. Delleur. 07 Nov 2016, Elementary Groundwater Flow and Transport Processes from: The Handbook of Groundwater Engineering CRC Press
E.G Böckh, 1971, Report on the Groundwater Resources of the City of Kabul
𝐀=𝐐/𝐑=(𝟓𝟎𝐋/𝐬𝐞𝐜∗𝟖𝟔𝟒𝟎𝟎/𝟏𝟎𝟎𝟎)/(𝟎.𝟎𝟏𝟐 𝐦/𝐝𝐚𝐲)=𝟑.𝟔𝟎𝟎.𝟎𝟎𝟎 𝐦𝟐
𝒓_𝟎 =√(𝐀/𝛑)=√((𝟑.𝟔𝟎𝟎.𝟎𝟎𝟎 𝐦𝟐)/𝛑)=𝟏.𝟎𝟕𝟏 𝐦

## Dupuit-Forchheimer_TC
Steady-state flow to a well in an unconfined aquifer
[6 empty] | mm/year | 7.534%
[6 empty] | 438 | 33
[6 empty] | 0.0012 | 9.0411e-05
[6 empty] | m/day | m/day
The Dupuit–Forchheimer formula for steady-state flow to a well in an unconfined aquifer:
|  |  |  | 0.0012 | m/day | 0.0012 | 9.0411e-05
|  |  |  | 50 | L/ sec | 50 | 50
|  |  |  | 86.4 |  | 86.4 | 86.4
|  |  |  | 3600000 | m2 | 3600000 | 47781818.1818
|  |  |  | r0 |  | r0 | r0
|  |  |  | 1070.4745 | m | 1070.4745 | 3899.9263
Key assumptions:
Isotropic, homogeneous, infinite, unconfined aquifer of uniform thickness.
Near-horizontal piezometric surface prior to pumping at a constant discharge rate.
Fully penetrating well receives water from entire saturated aquifer thickness.
The flow to the well is in steady state & the Dupuit (1863) assumptions are met.
# | Parameter | Symbol | Value | Unit | Label |  | Example data (Delleur, 2016) | Manual example
1 | Well discharge | Q | -60 | m3/d | -60 m3/d | 15000 | Well discharge | 4320 | 4320
2 | Hydraulic Conductivity | K | 0.1 | m/d | 0.10 m/d | 37.614 | Hydraulic conductivity | 100 | 100
3 | Inner radius (or well radius) | r1 | 18 | m | 18 m | 0.5 | Inner radius (or well radius) | 5 | 5
4 | Outer radius | r2 | 23 | m | 23 m | 600 | Outer radius | 1071 | 3890
5 | Head at inner radius | h1 | 15 | m | 15.000 m | 40 | Head at inner radius |  | 28.7437 | 25
6 | Head at outer radius | h2 | 5 | m | 5 m | 50 | Head at outer radius | 30 | 30 | #NUM!
Data status | Calculations
OK | Well discharge | Q | -256.3284 | m3/d
OK | Hydraulic Conductivity | K | 0.023407 | m2/d
OK | Head at inner radius | h1 | 8.4744 | m
OK | Head at outer radius | h2 | 13.3486 | m
OK | Head difference | h2-h1 | -10 | m | -10.000 m
Fill in the Parameter Values & then copy-paste the calculated value from below.
|  | 5000 | #NUM!
|  | -0.2 | #NUM!
|  | -4999.8 | #NUM!
5
|  |  | s1 | s2
# | Location | r (m) | h (m) | s (m)
1 | Well | 0.2 | 5 | 0
2 |  | 5 | 5 | 0
3 |  | 10 | 5 | 0
4 |  | 15 | 5 | 0
5 |  | 20 | 5 | 0
6 |  | 25 | 3.0125 | 1.9875
7 |  | 30 | #NUM! | #NUM!
8 |  | 35 | #NUM! | #NUM!
9 |  | 40 | #NUM! | #NUM!
10 |  | 45 | #NUM! | #NUM!
11 |  | 50 | #NUM! | #NUM!
12 |  | 100 | #NUM! | #NUM!
13 |  | 200 | #NUM! | #NUM!
14 |  | 300 | #NUM! | #NUM!
15 |  | 400 | #NUM! | #NUM!
16 |  | 500 | #NUM! | #NUM!
17 |  | 600 | #NUM! | #NUM!
18 |  | 700 | #NUM! | #NUM!
19 |  | 800 | #NUM! | #NUM!
20 |  | 900 | #NUM! | #NUM!
21 |  | 1000 | #NUM! | #NUM!
22 |  | 1100 | #NUM! | #NUM!
23 |  | 1200 | #NUM! | #NUM!
24 |  | 1300 | #NUM! | #NUM!
25 |  | 1400 | #NUM! | #NUM!
26 |  | 1500 | #NUM! | #NUM!
27 |  | 2000 | #NUM! | #NUM!
28 |  | 3000 | #NUM! | #NUM!
29 |  | 4000 | #NUM! | #NUM!
30 |  | 5000 | #NUM! | #NUM!
Q=πK(h_2^2−h_1^2 )/ln(r_2∕r_1 )
𝐾=𝑄𝑙𝑛(𝑟_2∕𝑟_1 )/𝜋(ℎ_2^2−ℎ_1^2 )
𝒉_𝟐=√(𝑸𝒍𝒏(𝒓_𝟐∕𝒓_𝟏 )/𝝅𝑲+𝒉_𝟏^𝟐 )
ℎ_1=√(ℎ_2^2−𝑄𝑙𝑛(𝑟_2∕𝑟_1 )/𝜋𝐾)
-60 m3/d
0.10 m/d
18 m
23 m
15.000 m
5 m
-10.000 m
𝒉_𝟏=√(𝒉_𝟐^𝟐−𝑸𝒍𝒏(𝒓_𝟐∕𝒓_𝟏 )/𝝅𝑲)
Jacques W. Delleur. 07 Nov 2016, Elementary Groundwater Flow and Transport Processes from: The Handbook of Groundwater Engineering CRC Press
E.G Böckh, 1971, Report on the Groundwater Resources of the City of Kabul
𝐀=𝐐/𝐑=(𝟓𝟎𝐋/𝐬𝐞𝐜∗𝟖𝟔𝟒𝟎𝟎/𝟏𝟎𝟎𝟎)/(𝟎.𝟎𝟏𝟐 𝐦/𝐝𝐚𝐲)=𝟑.𝟔𝟎𝟎.𝟎𝟎𝟎 𝐦𝟐
𝒓_𝟎 =√(𝐀/𝛑)=√((𝟑.𝟔𝟎𝟎.𝟎𝟎𝟎 𝐦𝟐)/𝛑)=𝟏.𝟎𝟕𝟏 𝐦

## Hantush_Jakob
[18 empty] | 0.3048 | m = 1 foot
[18 empty] | 0.092903 | m2 = 1ft2
[18 empty] | 0.028317 | m3 = 1 ft3
Q | 24465.7555 | m3/d | r/B | 0.034834 |  | B | 350 | m | Aquifero | AJUST
r | 12.192 | m | c | 34.7913 | d | T | 3521 | m2/day | Adjust Transmissivity |  | Parameter | Value | Unit
b' | 4.2672 | m | 1/c | 0.028743 | d-1 | S | 0.0011687 |  | Adjust Storativity
Aquitard |  |  | K' | 0.12265 | m/d | RMS Error | #NAME? | m |  |  | Q | 600 | ft3/min
[11 empty] | Q | 864000 | ft3/d | Q | 24,466 m³/d | Pump discharge
[6 empty] | W([@u] |  |  |  |  | T | 35624 | f2/day | T | 3,521 m²/d | Aquifer Transmissivity
# | t [min] | s [m] | Theis s calc [m] | Theis error [m] | u | W(u, r/L) | Hantush s calc [m] | Hantush error [m] |  |  | S | 0.00365 |  | S | 1.17E-03 | Aquifer Storativity | 0.00117
1 | 2 | 1.7221 | #NAME? | #NAME? | 0.0088809 | #NAME? | #NAME? | #NAME? |  |  | K' | 0.28 | ft/day | K' | 0.1227 m/d | Aquiclude vertical hydraulic conductivity
2 | 4 | 2.1214 | #NAME? | #NAME? | 0.0044404 | #NAME? | #NAME? | #NAME? |  |  | r | 40 | ft | r | 12 m | Distance from pumping well to observation well
3 | 6 | 2.3531 | #NAME? | #NAME? | 0.0029603 | #NAME? | #NAME? | #NAME? |  |  | b' | 14 | ft | b' | 4.2672 m | Aquiclude thickness
4 | 8 | 2.4384 | #NAME? | #NAME? | 0.0022202 | #NAME? | #NAME? | #NAME? |  |  | r/B | 0.03 |  | r/B | 0.0348 | Hantush-Jacob leaky confined type curve
5 | 10 | 2.6548 | #NAME? | #NAME? | 0.0017762 | #NAME? | #NAME? | #NAME?
6 | 15 | 2.8865 | #NAME? | #NAME? | 0.0011841 | #NAME? | #NAME? | #NAME? |  |  | Q | 16.9901 | m3/min | B | 350 m | Leakage factor
7 | 20 | 3.045 | #NAME? | #NAME? | 0.00088809 | #NAME? | #NAME? | #NAME? |  |  | Q | 24465.7555 | m3/day | c | 35 d | Hydraulic resistance of the aquitard
8 | 25 | 3.1547 | #NAME? | #NAME? | 0.00071047 | #NAME? | #NAME? | #NAME? |  |  | T | 3309.5779 | m2/day | 1/c | 2.87E-02 d¯¹ | Leakance or Leakage coefficient
9 | 30 | 3.2614 | #NAME? | #NAME? | 0.00059206 | #NAME? | #NAME? | #NAME? |  |  | S | 0.00365 |  | RMS Error | #NAME? | Root mean square error of calculated water levels
10 | 40 | 3.3955 | #NAME? | #NAME? | 0.00044404 | #NAME? | #NAME? | #NAME? |  |  | K' | 0.085344 | m/day
11 | 50 | 3.493 | #NAME? | #NAME? | 0.00035524 | #NAME? | #NAME? | #NAME? |  |  | r | 12.192 | m
12 | 60 | 3.5418 | #NAME? | #NAME? | 0.00029603 | #NAME? | #NAME? | #NAME? |  |  | b' | 4.2672 | m
13 | 70 | 3.6149 | #NAME? | #NAME? | 0.00025374 | #NAME? | #NAME? | #NAME? |  |  | B | 406.4 | m
14 | 80 | 3.6637 | #NAME? | #NAME? | 0.00022202 | #NAME? | #NAME? | #NAME? |  |  | r/B | 0.03
15 | 90 | 3.7368 | #NAME? | #NAME? | 0.00019735 | #NAME? | #NAME? | #NAME?
16 | 100 | 3.7582 | #NAME? | #NAME? | 0.00017762 | #NAME? | #NAME? | #NAME? |  |  | Q | 24466 | m3/d
17 | 110 | 3.7704 | #NAME? | #NAME? | 0.00016147 | #NAME? | #NAME? | #NAME? |  |  | T | 3310 | m2/day
18 | 120 | 3.7826 | #NAME? | #NAME? | 0.00014801 | #NAME? | #NAME? | #NAME? |  |  | S | 0.0036526
19 | 150 | 3.8679 | #NAME? | #NAME? | 0.00011841 | #NAME? | #NAME? | #NAME? |  |  | K' | 0.1153 | m/d
20 | 180 | 3.9167 | #NAME? | #NAME? | 9.8677e-05 | #NAME? | #NAME? | #NAME? |  |  | r | 12.192 | m
21 | 210 | 3.9898 | #NAME? | #NAME? | 8.458e-05 | #NAME? | #NAME? | #NAME? |  |  | RMS Error | 0.026896 | m
22 | 240 | 4.002 | #NAME? | #NAME? | 7.4007e-05 | #NAME? | #NAME? | #NAME? |  |  | B | 350 | m
23 | 270 | 4.0386 | #NAME? | #NAME? | 6.5784e-05 | #NAME? | #NAME? | #NAME? |  |  | r/B | 0.034834
24 | 300 | 4.063 | #NAME? | #NAME? | 5.9206e-05 | #NAME? | #NAME? | #NAME?
25 | 360 | 4.0752 | #NAME? | #NAME? | 4.9338e-05 | #NAME? | #NAME? | #NAME?
26 | 420 | 4.0874 | #NAME? | #NAME? | 4.229e-05 | #NAME? | #NAME? | #NAME?
27 |  |  | N/A | N/A | N/A | N/A | N/A | N/A
28 |  |  | N/A | N/A | N/A | N/A | N/A | N/A
29 |  |  | N/A | N/A | N/A | N/A | N/A | N/A
30 |  |  | N/A | N/A | N/A | N/A | N/A | N/A
31 |  |  | N/A | N/A | N/A | N/A | N/A | N/A
32 |  |  | N/A | N/A | N/A | N/A | N/A | N/A
33 |  |  | N/A | N/A | N/A | N/A | N/A | N/A
34 |  |  | N/A | N/A | N/A | N/A | N/A | N/A
35 |  |  | N/A | N/A | N/A | N/A | N/A | N/A
36 |  |  | N/A | N/A | N/A | N/A | N/A | N/A
37 |  |  | N/A | N/A | N/A | N/A | N/A | N/A
38 |  |  | N/A | N/A | N/A | N/A | N/A | N/A
39 |  |  | N/A | N/A | N/A | N/A | N/A | N/A
40 |  |  | N/A | N/A | N/A | N/A | N/A | N/A
41 |  |  | N/A | N/A | N/A | N/A | N/A | N/A
42 |  |  | N/A | N/A | N/A | N/A | N/A | N/A
43 |  |  | N/A | N/A | N/A | N/A | N/A | N/A
44 |  |  | N/A | N/A | N/A | N/A | N/A | N/A
45 |  |  | N/A | N/A | N/A | N/A | N/A | N/A
46 |  |  | N/A | N/A | N/A | N/A | N/A | N/A
47 |  |  | N/A | N/A | N/A | N/A | N/A | N/A
48 |  |  | N/A | N/A | N/A | N/A | N/A | N/A
49 |  |  | N/A | N/A | N/A | N/A | N/A | N/A
50 |  |  | N/A | N/A | N/A | N/A | N/A | N/A
51 |  |  | N/A | N/A | N/A | N/A | N/A | N/A
52 |  |  | N/A | N/A | N/A | N/A | N/A | N/A
53 |  |  | N/A | N/A | N/A | N/A | N/A | N/A
54 |  |  | N/A | N/A | N/A | N/A | N/A | N/A
55 |  |  | N/A | N/A | N/A | N/A | N/A | N/A
56 |  |  | N/A | N/A | N/A | N/A | N/A | N/A
57 |  |  | N/A | N/A | N/A | N/A | N/A | N/A
58 |  |  | N/A | N/A | N/A | N/A | N/A | N/A
59 |  |  | N/A | N/A | N/A | N/A | N/A | N/A
60 |  |  | N/A | N/A | N/A | N/A | N/A | N/A
61 |  |  | N/A | N/A | N/A | N/A | N/A | N/A
62 |  |  | N/A | N/A | N/A | N/A | N/A | N/A
63 |  |  | N/A | N/A | N/A | N/A | N/A | N/A
64 |  |  | N/A | N/A | N/A | N/A | N/A | N/A
65 |  |  | N/A | N/A | N/A | N/A | N/A | N/A
66 |  |  | N/A | N/A | N/A | N/A | N/A | N/A
67 |  |  | N/A | N/A | N/A | N/A | N/A | N/A
68 |  |  | N/A | N/A | N/A | N/A | N/A | N/A
69 |  |  | N/A | N/A | N/A | N/A | N/A | N/A
70 |  |  | N/A | N/A | N/A | N/A | N/A | N/A
71 |  |  | N/A | N/A | N/A | N/A | N/A | N/A
72 |  |  | N/A | N/A | N/A | N/A | N/A | N/A
73 |  |  | N/A | N/A | N/A | N/A | N/A | N/A
74 |  |  | N/A | N/A | N/A | N/A | N/A | N/A
75 |  |  | N/A | N/A | N/A | N/A | N/A | N/A
76 |  |  | N/A | N/A | N/A | N/A | N/A | N/A
77 |  |  | N/A | N/A | N/A | N/A | N/A | N/A
78 |  |  | N/A | N/A | N/A | N/A | N/A | N/A
79 |  |  | N/A | N/A | N/A | N/A | N/A | N/A
80 |  |  | N/A | N/A | N/A | N/A | N/A | N/A
81 |  |  | N/A | N/A | N/A | N/A | N/A | N/A
82 |  |  | N/A | N/A | N/A | N/A | N/A | N/A
83 |  |  | N/A | N/A | N/A | N/A | N/A | N/A
84 |  |  | N/A | N/A | N/A | N/A | N/A | N/A
85 |  |  | N/A | N/A | N/A | N/A | N/A | N/A
86 |  |  | N/A | N/A | N/A | N/A | N/A | N/A
87 |  |  | N/A | N/A | N/A | N/A | N/A | N/A
88 |  |  | N/A | N/A | N/A | N/A | N/A | N/A
89 |  |  | N/A | N/A | N/A | N/A | N/A | N/A
90 |  |  | N/A | N/A | N/A | N/A | N/A | N/A
91 |  |  | N/A | N/A | N/A | N/A | N/A | N/A
92 |  |  | N/A | N/A | N/A | N/A | N/A | N/A
93 |  |  | N/A | N/A | N/A | N/A | N/A | N/A
94 |  |  | N/A | N/A | N/A | N/A | N/A | N/A
95 |  |  | N/A | N/A | N/A | N/A | N/A | N/A
96 |  |  | N/A | N/A | N/A | N/A | N/A | N/A
97 |  |  | N/A | N/A | N/A | N/A | N/A | N/A
98 |  |  | N/A | N/A | N/A | N/A | N/A | N/A
99 |  |  | N/A | N/A | N/A | N/A | N/A | N/A
100 |  |  | N/A | N/A | N/A | N/A | N/A | N/A
101 |  |  | N/A | N/A | N/A | N/A | N/A | N/A
102 |  |  | N/A | N/A | N/A | N/A | N/A | N/A
103 |  |  | N/A | N/A | N/A | N/A | N/A | N/A
104 |  |  | N/A | N/A | N/A | N/A | N/A | N/A
105 |  |  | N/A | N/A | N/A | N/A | N/A | N/A
106 |  |  | N/A | N/A | N/A | N/A | N/A | N/A
107 |  |  | N/A | N/A | N/A | N/A | N/A | N/A
108 |  |  | N/A | N/A | N/A | N/A | N/A | N/A
109 |  |  | N/A | N/A | N/A | N/A | N/A | N/A
110 |  |  | N/A | N/A | N/A | N/A | N/A | N/A
111 |  |  | N/A | N/A | N/A | N/A | N/A | N/A
112 |  |  | N/A | N/A | N/A | N/A | N/A | N/A
113 |  |  | N/A | N/A | N/A | N/A | N/A | N/A
114 |  |  | N/A | N/A | N/A | N/A | N/A | N/A
115 |  |  | N/A | N/A | N/A | N/A | N/A | N/A
116 |  |  | N/A | N/A | N/A | N/A | N/A | N/A
117 |  |  | N/A | N/A | N/A | N/A | N/A | N/A
118 |  |  | N/A | N/A | N/A | N/A | N/A | N/A
119 |  |  | N/A | N/A | N/A | N/A | N/A | N/A
120 |  |  | N/A | N/A | N/A | N/A | N/A | N/A
121 |  |  | N/A | N/A | N/A | N/A | N/A | N/A
122 |  |  | N/A | N/A | N/A | N/A | N/A | N/A
123 |  |  | N/A | N/A | N/A | N/A | N/A | N/A
124 |  |  | N/A | N/A | N/A | N/A | N/A | N/A
125 |  |  | N/A | N/A | N/A | N/A | N/A | N/A
126 |  |  | N/A | N/A | N/A | N/A | N/A | N/A
127 |  |  | N/A | N/A | N/A | N/A | N/A | N/A
128 |  |  | N/A | N/A | N/A | N/A | N/A | N/A
129 |  |  | N/A | N/A | N/A | N/A | N/A | N/A
130 |  |  | N/A | N/A | N/A | N/A | N/A | N/A
131 |  |  | N/A | N/A | N/A | N/A | N/A | N/A
132 |  |  | N/A | N/A | N/A | N/A | N/A | N/A
133 |  |  | N/A | N/A | N/A | N/A | N/A | N/A
134 |  |  | N/A | N/A | N/A | N/A | N/A | N/A
135 |  |  | N/A | N/A | N/A | N/A | N/A | N/A
136 |  |  | N/A | N/A | N/A | N/A | N/A | N/A
137 |  |  | N/A | N/A | N/A | N/A | N/A | N/A
138 |  |  | N/A | N/A | N/A | N/A | N/A | N/A
139 |  |  | N/A | N/A | N/A | N/A | N/A | N/A
140 |  |  | N/A | N/A | N/A | N/A | N/A | N/A
141 |  |  | N/A | N/A | N/A | N/A | N/A | N/A
142 |  |  | N/A | N/A | N/A | N/A | N/A | N/A
143 |  |  | N/A | N/A | N/A | N/A | N/A | N/A
144 |  |  | N/A | N/A | N/A | N/A | N/A | N/A
145 |  |  | N/A | N/A | N/A | N/A | N/A | N/A
146 |  |  | N/A | N/A | N/A | N/A | N/A | N/A
147 |  |  | N/A | N/A | N/A | N/A | N/A | N/A
148 |  |  | N/A | N/A | N/A | N/A | N/A | N/A
149 |  |  | N/A | N/A | N/A | N/A | N/A | N/A
150 |  |  | N/A | N/A | N/A | N/A | N/A | N/A
151 |  |  | N/A | N/A | N/A | N/A | N/A | N/A
152 |  |  | N/A | N/A | N/A | N/A | N/A | N/A
153 |  |  | N/A | N/A | N/A | N/A | N/A | N/A
154 |  |  | N/A | N/A | N/A | N/A | N/A | N/A
155 |  |  | N/A | N/A | N/A | N/A | N/A | N/A
156 |  |  | N/A | N/A | N/A | N/A | N/A | N/A
157 |  |  | N/A | N/A | N/A | N/A | N/A | N/A
158 |  |  | N/A | N/A | N/A | N/A | N/A | N/A
159 |  |  | N/A | N/A | N/A | N/A | N/A | N/A
160 |  |  | N/A | N/A | N/A | N/A | N/A | N/A
161 |  |  | N/A | N/A | N/A | N/A | N/A | N/A
162 |  |  | N/A | N/A | N/A | N/A | N/A | N/A
163 |  |  | N/A | N/A | N/A | N/A | N/A | N/A
164 |  |  | N/A | N/A | N/A | N/A | N/A | N/A
165 |  |  | N/A | N/A | N/A | N/A | N/A | N/A
166 |  |  | N/A | N/A | N/A | N/A | N/A | N/A
167 |  |  | N/A | N/A | N/A | N/A | N/A | N/A
168 |  |  | N/A | N/A | N/A | N/A | N/A | N/A
169 |  |  | N/A | N/A | N/A | N/A | N/A | N/A
170 |  |  | N/A | N/A | N/A | N/A | N/A | N/A
171 |  |  | N/A | N/A | N/A | N/A | N/A | N/A
172 |  |  | N/A | N/A | N/A | N/A | N/A | N/A
173 |  |  | N/A | N/A | N/A | N/A | N/A | N/A
174 |  |  | N/A | N/A | N/A | N/A | N/A | N/A
175 |  |  | N/A | N/A | N/A | N/A | N/A | N/A
176 |  |  | N/A | N/A | N/A | N/A | N/A | N/A
177 |  |  | N/A | N/A | N/A | N/A | N/A | N/A
178 |  |  | N/A | N/A | N/A | N/A | N/A | N/A
179 |  |  | N/A | N/A | N/A | N/A | N/A | N/A
180 |  |  | N/A | N/A | N/A | N/A | N/A | N/A
181 |  |  | N/A | N/A | N/A | N/A | N/A | N/A
182 |  |  | N/A | N/A | N/A | N/A | N/A | N/A
183 |  |  | N/A | N/A | N/A | N/A | N/A | N/A
184 |  |  | N/A | N/A | N/A | N/A | N/A | N/A
185 |  |  | N/A | N/A | N/A | N/A | N/A | N/A
186 |  |  | N/A | N/A | N/A | N/A | N/A | N/A
187 |  |  | N/A | N/A | N/A | N/A | N/A | N/A
188 |  |  | N/A | N/A | N/A | N/A | N/A | N/A
189 |  |  | N/A | N/A | N/A | N/A | N/A | N/A
190 |  |  | N/A | N/A | N/A | N/A | N/A | N/A
191 |  |  | N/A | N/A | N/A | N/A | N/A | N/A
192 |  |  | N/A | N/A | N/A | N/A | N/A | N/A
193 |  |  | N/A | N/A | N/A | N/A | N/A | N/A
194 |  |  | N/A | N/A | N/A | N/A | N/A | N/A
195 |  |  | N/A | N/A | N/A | N/A | N/A | N/A
196 |  |  | N/A | N/A | N/A | N/A | N/A | N/A
197 |  |  | N/A | N/A | N/A | N/A | N/A | N/A
198 |  |  | N/A | N/A | N/A | N/A | N/A | N/A
199 |  |  | N/A | N/A | N/A | N/A | N/A | N/A
200 |  |  | N/A | N/A | N/A | N/A | N/A | N/A
𝐬=𝐐/𝟒𝛑𝐓 𝐖(𝐮,𝐫/𝐁)
𝐁=√(〖𝐓𝐛〗^′∕𝐊_𝐳^′ )
𝟏∕𝐜=𝐓∕𝐁^𝟐
𝐜=𝐛^′∕𝐊_𝐳^′
𝐮= (𝐫^𝟐 𝐒)/𝟒𝐓𝐭
Function Wu(u As Double) As Double
Dim a0 As Single, a1 As Single, a2 As Single, a3 As Single, a4 As Single, a5 As Single
Dim b1 As Single, b2 As Single, b3 As Single, b4 As Single
a0 = -0.5772156649
a1 = 0.99999193
a2 = -0.24991055
a3 = 0.05519968
a4 = -0.00976004
a5 = 0.00107857
b1 = 2.334733
b2 = 0.250621
b3 = 3.330657
b4 = 1.681534
If u < 1 Then
'Wu = -Log(u) + a0 + u * (a1 + u * (a2 + u * (a3 + u * (a4 + u * a5))))
Dim t As Double
t = (a2 + (u * (a3 + (u * (a4 + (u * a5))))))
Wu = (-1 * Log(u)) + a0 + (u * (a1 + (u * t)))
Else
Wu = Exp(-u) / u * (u * u + b1 * u + b2) / (u * u + b3 * u + b4)
End If
End Function
Hantush & Jacob (1955) / Walton NSS Pumping Test Analysis for Observation Well Data in a Leaky Confined Aquifer
24,466 m³/d
4.2672 m
3,521 m²/d
1.17E-03
12 m
0.1227 m/d
35 d
2.87E-02 d¯¹
c
1/c
Do not use this spreadsheet for pumping well data. It is ONLY for observation well data.

## Hantush_Molano_W(u,r,B) (hidden)
r/B
1/u | 0 | 0.001 | 0.005 | 0.01 | 0.025 | 0.05 | 0.075 | 0.15 | 0.3 | 0.5 | 0.7 | 0.85 | 1 | 1.5 | 2 | 2.5
1000000 | 13.2383 | 13.0031 | 10.8283 | 9.4425 | 7.6111 | 6.2285 | 5.4228 | 4.0601 | 2.7449 | 1.8488 | 1.321 | 1.0485 | 0.842 | 0.4276 | 0.2278 | 0.1247
500000 | 12.5451 | 12.424 | 10.8174 | 9.4425 | 7.6111 | 6.2285 | 5.4228 | 4.0601 | 2.7449 | 1.8488 | 1.321 | 1.0485 | 0.842 | 0.4276 | 0.2278 | 0.1247
333333.3333 | 12.1397 | 12.0581 | 10.7849 | 9.4425 | 7.6111 | 6.2285 | 5.4228 | 4.0601 | 2.7449 | 1.8488 | 1.321 | 1.0485 | 0.842 | 0.4276 | 0.2278 | 0.1247
250000 | 11.852 | 11.7905 | 10.7374 | 9.4422 | 7.6111 | 6.2285 | 5.4228 | 4.0601 | 2.7449 | 1.8488 | 1.321 | 1.0485 | 0.842 | 0.4276 | 0.2278 | 0.1247
200000 | 11.6289 | 11.5795 | 10.6822 | 9.4413 | 7.6111 | 6.2285 | 5.4228 | 4.0601 | 2.7449 | 1.8488 | 1.321 | 1.0485 | 0.842 | 0.4276 | 0.2278 | 0.1247
166666.6667 | 11.4465 | 11.4053 | 10.624 | 9.4394 | 7.6111 | 6.2285 | 5.4228 | 4.0601 | 2.7449 | 1.8488 | 1.321 | 1.0485 | 0.842 | 0.4276 | 0.2278 | 0.1247
142857.1429 | 11.2924 | 11.257 | 10.5652 | 9.4361 | 7.6111 | 6.2285 | 5.4228 | 4.0601 | 2.7449 | 1.8488 | 1.321 | 1.0485 | 0.842 | 0.4276 | 0.2278 | 0.1247
125000 | 11.1589 | 11.1279 | 10.5072 | 9.4313 | 7.6111 | 6.2285 | 5.4228 | 4.0601 | 2.7449 | 1.8488 | 1.321 | 1.0485 | 0.842 | 0.4276 | 0.2278 | 0.1247
111111.1111 | 11.0411 | 11.0135 | 10.4508 | 9.4251 | 7.6111 | 6.2285 | 5.4228 | 4.0601 | 2.7449 | 1.8488 | 1.321 | 1.0485 | 0.842 | 0.4276 | 0.2278 | 0.1247
100000 | 10.9357 | 10.9109 | 10.3963 | 9.4176 | 7.6111 | 6.2285 | 5.4228 | 4.0601 | 2.7449 | 1.8488 | 1.321 | 1.0485 | 0.842 | 0.4276 | 0.2278 | 0.1247
50000 | 10.2426 | 10.2301 | 9.953 | 9.2961 | 7.6111 | 6.2285 | 5.4228 | 4.0601 | 2.7449 | 1.8488 | 1.321 | 1.0485 | 0.842 | 0.4276 | 0.2278 | 0.1247
33333.3333 | 9.8371 | 9.8288 | 9.6392 | 9.1499 | 7.6101 | 6.2285 | 5.4228 | 4.0601 | 2.7449 | 1.8488 | 1.321 | 1.0485 | 0.842 | 0.4276 | 0.2278 | 0.1247
25000 | 9.5495 | 9.5432 | 9.3992 | 9.0102 | 7.6069 | 6.2285 | 5.4228 | 4.0601 | 2.7449 | 1.8488 | 1.321 | 1.0485 | 0.842 | 0.4276 | 0.2278 | 0.1247
20000 | 9.3263 | 9.3213 | 9.2054 | 8.8827 | 7.6 | 6.2285 | 5.4228 | 4.0601 | 2.7449 | 1.8488 | 1.321 | 1.0485 | 0.842 | 0.4276 | 0.2278 | 0.1247
16666.6667 | 9.144 | 9.1398 | 9.0426 | 8.7673 | 7.5894 | 6.2285 | 5.4228 | 4.0601 | 2.7449 | 1.8488 | 1.321 | 1.0485 | 0.842 | 0.4276 | 0.2278 | 0.1247
14285.7143 | 8.9899 | 8.9863 | 8.9027 | 8.6625 | 7.5754 | 6.2285 | 5.4228 | 4.0601 | 2.7449 | 1.8488 | 1.321 | 1.0485 | 0.842 | 0.4276 | 0.2278 | 0.1247
12500 | 8.8563 | 8.8532 | 8.7798 | 8.5669 | 7.5589 | 6.2284 | 5.4228 | 4.0601 | 2.7449 | 1.8488 | 1.321 | 1.0485 | 0.842 | 0.4276 | 0.2278 | 0.1247
11111.1111 | 8.7386 | 8.7158 | 8.6703 | 8.4792 | 7.5402 | 6.2283 | 5.4228 | 4.0601 | 2.7449 | 1.8488 | 1.321 | 1.0485 | 0.842 | 0.4276 | 0.2278 | 0.1247
10000 | 8.6332 | 8.6308 | 8.5717 | 8.3983 | 7.5199 | 6.2282 | 5.4228 | 4.0601 | 2.7449 | 1.8488 | 1.321 | 1.0485 | 0.842 | 0.4276 | 0.2278 | 0.1247
5000 | 7.9402 | 7.9092 | 7.9092 | 7.8192 | 7.2898 | 6.2173 | 5.4227 | 4.0601 | 2.7449 | 1.8488 | 1.321 | 1.0485 | 0.842 | 0.4276 | 0.2278 | 0.1247
3333.3333 | 7.5348 | 7.5141 | 7.5141 | 7.4534 | 7.0759 | 6.1848 | 5.4212 | 4.0601 | 2.7449 | 1.8488 | 1.321 | 1.0485 | 0.842 | 0.4276 | 0.2278 | 0.1247
2500 | 7.2472 | 7.2317 | 7.2317 | 7.1859 | 6.8929 | 6.1373 | 5.416 | 4.0601 | 2.7449 | 1.8488 | 1.321 | 1.0485 | 0.842 | 0.4276 | 0.2278 | 0.1247
2000 | 7.0242 | 7.0118 | 7.0118 | 6.975 | 6.7357 | 6.0821 | 5.4062 | 4.0601 | 2.7449 | 1.8488 | 1.321 | 1.0485 | 0.842 | 0.4276 | 0.2278 | 0.1247
1666.6667 | 6.842 | 6.8316 | 6.8316 | 6.8009 | 6.5988 | 6.0239 | 5.3921 | 4.0601 | 2.7449 | 1.8488 | 1.321 | 1.0485 | 0.842 | 0.4276 | 0.2278 | 0.1247
1428.5714 | 6.6879 | 6.679 | 6.679 | 6.6527 | 6.4777 | 5.9652 | 5.3745 | 4.06 | 2.7449 | 1.8488 | 1.321 | 1.0485 | 0.842 | 0.4276 | 0.2278 | 0.1247
1250 | 6.5545 | 6.5467 | 6.5467 | 6.5237 | 6.3695 | 5.9073 | 5.3542 | 4.0599 | 2.7449 | 1.8488 | 1.321 | 1.0485 | 0.842 | 0.4276 | 0.2278 | 0.1247
1111.1111 | 6.4368 | 6.4299 | 6.4299 | 6.4094 | 6.2716 | 5.8509 | 5.3317 | 4.0598 | 2.7449 | 1.8488 | 1.321 | 1.0485 | 0.842 | 0.4276 | 0.2278 | 0.1247
1000 | 6.3315 | 6.3253 | 6.3253 | 6.3069 | 6.1825 | 5.7965 | 5.3078 | 4.0595 | 2.7449 | 1.8488 | 1.321 | 1.0485 | 0.842 | 0.4276 | 0.2278 | 0.1247
500 | 5.6394 | 5.6363 | 5.6363 | 5.6271 | 5.5638 | 5.3538 | 5.0517 | 4.0435 | 2.7449 | 1.8488 | 1.321 | 1.0485 | 0.842 | 0.4276 | 0.2278 | 0.1247
333.3333 | 5.2349 | 5.2329 | 5.2329 | 5.2267 | 5.1845 | 5.0408 | 4.8243 | 4.0092 | 2.7448 | 1.8488 | 1.321 | 1.0485 | 0.842 | 0.4276 | 0.2278 | 0.1247
250 | 4.9482 | 4.9467 | 4.9467 | 4.9421 | 4.9105 | 4.8016 | 4.6335 | 3.9951 | 2.7444 | 1.8488 | 1.321 | 1.0485 | 0.842 | 0.4276 | 0.2278 | 0.1247
200 | 4.7261 | 4.7248 | 4.7249 | 4.7212 | 4.696 | 4.6084 | 4.4713 | 3.8821 | 2.7428 | 1.8488 | 1.321 | 1.0485 | 0.842 | 0.4276 | 0.2278 | 0.1247
166.6667 | 4.5448 | 4.5438 | 4.5438 | 4.5407 | 4.5197 | 4.4467 | 4.3311 | 3.8384 | 2.7398 | 1.8488 | 1.321 | 1.0485 | 0.842 | 0.4276 | 0.2278 | 0.1247
142.8571 | 4.3916 | 4.3908 | 4.3908 | 4.3882 | 4.3702 | 4.3077 | 4.2078 | 3.7529 | 2.735 | 1.8488 | 1.321 | 1.0485 | 0.842 | 0.4276 | 0.2278 | 0.1247
125 | 4.2591 | 4.2583 | 4.2583 | 4.2561 | 4.2404 | 4.1857 | 4.098 | 3.6903 | 2.7284 | 1.8488 | 1.321 | 1.0485 | 0.842 | 0.4276 | 0.2278 | 0.1247
111.1111 | 4.1423 | 4.1416 | 4.1416 | 4.1396 | 4.1258 | 4.0772 | 3.9991 | 3.6302 | 2.7202 | 1.8487 | 1.321 | 1.0485 | 0.842 | 0.4276 | 0.2278 | 0.1247
100 | 4.0379 | 4.0373 | 4.0373 | 4.0356 | 4.0231 | 3.9795 | 3.9091 | 3.5725 | 2.7104 | 1.8486 | 1.3207 | 1.0485 | 0.842 | 0.4276 | 0.2278 | 0.1247
50 | 3.3547 | 3.3544 | 3.3544 | 3.3536 | 3.3476 | 3.3264 | 3.2917 | 3.1158 | 2.5688 | 1.8379 | 1.3207 | 1.0484 | 0.842 | 0.4276 | 0.2278 | 0.1247
33.3333 | 2.9591 | 2.9589 | 2.9589 | 2.9584 | 2.9545 | 2.9409 | 2.9183 | 2.8017 | 2.411 | 1.8062 | 1.3177 | 1.0481 | 0.842 | 0.4276 | 0.2278 | 0.1247
25 | 2.6813 | 2.6811 | 2.6811 | 2.6807 | 2.6779 | 2.668 | 2.6515 | 2.5655 | 2.2661 | 1.7603 | 1.3094 | 1.0465 | 0.8418 | 0.4276 | 0.2278 | 0.1247
20 | 2.4679 | 2.4678 | 2.4678 | 2.4675 | 2.4653 | 2.4576 | 2.4448 | 2.3776 | 2.1371 | 1.7075 | 1.2955 | 1.0426 | 0.8409 | 0.4276 | 0.2278 | 0.1247
16.6667 | 2.2955 | 2.2952 | 2.2952 | 2.295 | 2.2932 | 2.287 | 2.2766 | 2.2218 | 2.0227 | 1.6524 | 1.277 | 1.0362 | 0.8391 | 0.4276 | 0.2278 | 0.1247
14.2857 | 2.1508 | 2.1508 | 2.1508 | 2.1506 | 2.1491 | 2.1439 | 2.1352 | 2.0894 | 1.9206 | 1.5973 | 1.2551 | 1.0272 | 0.836 | 0.4276 | 0.2278 | 0.1247
12.5 | 2.0269 | 2.0269 | 2.0269 | 2.0267 | 2.0255 | 2.021 | 2.0136 | 1.9745 | 1.829 | 1.5436 | 1.231 | 1.0161 | 0.8316 | 0.4275 | 0.2278 | 0.1247
11.1111 | 1.9187 | 1.9187 | 1.9187 | 1.9185 | 1.9174 | 1.9136 | 1.9072 | 1.8732 | 1.746 | 1.4918 | 1.2054 | 1.0032 | 0.8259 | 0.4274 | 0.2278 | 0.1247
10 | 1.8229 | 1.8229 | 1.8229 | 1.8227 | 1.8218 | 1.8184 | 1.8128 | 1.7829 | 1.6704 | 1.4422 | 1.1791 | 0.989 | 0.819 | 0.4271 | 0.2278 | 0.1247
5 | 1.2227 | 1.2226 | 1.2226 | 1.2226 | 1.2222 | 1.2209 | 1.2186 | 1.2066 | 1.1602 | 1.0592 | 0.9284 | 0.8216 | 0.7148 | 0.4135 | 0.2268 | 0.1247
3.3333 | 0.9057 | 0.9057 | 0.9057 | 0.9056 | 0.9054 | 0.9047 | 0.9035 | 0.8969 | 0.8713 | 0.8142 | 0.7369 | 0.6706 | 0.601 | 0.3812 | 0.2211 | 0.124
2.5 | 0.7024 | 0.7024 | 0.7024 | 0.7024 | 0.7022 | 0.7018 | 0.701 | 0.6969 | 0.6809 | 0.6446 | 0.5943 | 0.5501 | 0.5024 | 0.3411 | 0.2096 | 0.1217
2 | 0.5598 | 0.5598 | 0.5598 | 0.5598 | 0.5597 | 0.5594 | 0.5588 | 0.5561 | 0.5453 | 0.5206 | 0.486 | 0.455 | 0.421 | 0.3007 | 0.1944 | 0.1174
1.6667 | 0.4544 | 0.4544 | 0.4544 | 0.4544 | 0.4543 | 0.4541 | 0.4537 | 0.4518 | 0.4441 | 0.4266 | 0.4018 | 0.3793 | 0.3543 | 0.263 | 0.1774 | 0.1112
1.4286 | 0.3738 | 0.3738 | 0.3738 | 0.3738 | 0.3737 | 0.3735 | 0.3733 | 0.3719 | 0.3661 | 0.3534 | 0.3351 | 0.3183 | 0.2996 | 0.2292 | 0.1602 | 0.104
1.25 | 0.3106 | 0.3106 | 0.3106 | 0.3106 | 0.3106 | 0.3104 | 0.3102 | 0.3092 | 0.305 | 0.2953 | 0.2815 | 0.2687 | 0.2543 | 0.1994 | 0.1436 | 0.0961
1.1111 | 0.2602 | 0.2602 | 0.2602 | 0.2602 | 0.2602 | 0.2601 | 0.2599 | 0.2391 | 0.2559 | 0.2485 | 0.2378 | 0.228 | 0.2168 | 0.1734 | 0.1281 | 0.0881
1 | 0.2194 | 0.2194 | 0.2194 | 0.2194 | 0.2194 | 0.2191 | 0.2191 | 0.2186 | 0.2161 | 0.2103 | 0.202 | 0.1943 | 0.1855 | 0.1509 | 0.1139 | 0.0803
0.5 | 0.0489 | 0.0489 | 0.0489 | 0.0489 | 0.0489 | 0.0489 | 0.0489 | 0.0488 | 0.0485 | 0.0477 | 0.0467 | 0.0456 | 0.0444 | 0.0394 | 0.0335 | 0.0271
0.33333 | 0.013 | 0.013 | 0.013 | 0.013 | 0.013 | 0.013 | 0.013 | 0.013 | 0.013 | 0.0128 | 0.0126 | 0.0124 | 0.0122 | 0.0112 | 0.01 | 0.0086
0.25 | 0.0038 | 0.0038 | 0.0038 | 0.0038 | 0.0038 | 0.0038 | 0.0038 | 0.0038 | 0.0038 | 0.0037 | 0.0037 | 0.0036 | 0.0036 | 0.0034 | 0.0031 | 0.0027
0.2 | 0.0011 | 0.0011 | 0.0011 | 0.0011 | 0.0011 | 0.0011 | 0.0011 | 0.0011 | 0.0011 | 0.0011 | 0.0011 | 0.0011 | 0.0011 | 0.001 | 0.001 | 0.0009
0.16667 | 0.0004 | 0.0004 | 0.0004 | 0.0004 | 0.0004 | 0.0004 | 0.0004 | 0.0004 | 0.0004 | 0.0004 | 0.0004 | 0.0004 | 0.0004 | 0.0003 | 0.0003 | 0.0003
0.14286 | 0.0001 | 0.0001 | 0.0001 | 0.0001 | 0.0001 | 0.0001 | 0.0001 | 0.0001 | 0.0001 | 0.0001 | 0.0001 | 0.0001 | 0.0001 | 0.0001 | 0.0001 | 0.0001

## Hantush_Molano
FIELD DATA |  | SHIFTED DATA
|  | 1.05 | 0.23 | WALTON-HANTUSH LEAKY AQUIFER TEST ANALYSIS
Q(m3/d)= | 1037 | 43208.3333 | L/h | By Carlos E. Molano C
r(m)= | 128 |  |  | https://sites.google.com/a/hidrogeocol.com.co/carlos_molano/Home
t(min) | s(m) | t*(min) | s*(m) | Tutorial: http://www.youtube.com/watch?v=qbYuyyYyUig
0.5 | 0.13 | 1.05 | 0.23 | carlos_molano@hidrogeocol.com.co
1 | 0.325 | 2.1 | 0.575 | cmolano@uniandes.edu.co
2 | 0.58 | 4.2 | 1.0262
3 | 0.74 | 6.3 | 1.3092
4 | 0.86 | 8.4 | 1.5215
5 | 0.95 | 10.5 | 1.6808 | input | input
6 | 1.015 | 12.6 | 1.7958 | 1 | 1
8 | 1.11 | 16.8 | 1.9638
10 | 1.19 | 21 | 2.1054 | input
15 | 1.32 | 31.5 | 2.3354 | 1 | 0.47619 | Horizontal shift ratio (for calculation)
20 | 1.39 | 42 | 2.4592 | 1 | 0.56522 | Vertical shift ratio (for calculation)
25 | 1.43 | 52.5 | 2.53
30 | 1.45 | 63 | 2.5654
45 | 1.5 | 94.5 | 2.6538
60 | 1.51 | 126 | 2.6715
90 | 1.53 | 189 | 2.7069 | r/B = | 0.3 |  | (Match r/B type curve)
120 | 1.53 | 252 | 2.7069 | T(m2/d) = | 146.0002 |  | Transmissivity | b | 73.0001
150 | 1.53 | 315 | 2.7069 | S = | 1.1787e-05 |  | Storage Coefficient |  | 2
180 | 1.53 | 378 | 2.7069 | B(m) = | 426.6667 |  | Leakage Factor |  | K(m/d)
240 | 1.53 | 504 | 2.7069 | c(days) = | 1246.8783 |  | Hydraul. resistance semiconf. layer
300 | 1.53 | 630 | 2.7069 | 1/c (d-1) = | 0.000802 |  | Leakance semiconf. layer
360 | 1.53 | 756 | 2.7069 | b'(m) = | 10 |  | Thickness semiconfined layer
480 | 1.53 | 1008 | 2.7069 | K'(m/d) = | 0.00802 |  | Hydraulic Conduct. Semiconf. Layer
600 | 1.53 | 1260 | 2.7069
720 | 1.53 | 1512 | 2.7069
960 | 1.53 | 2016 | 2.7069 |  | http://www.aqtesolv.com/aquifer-tests/aquifer-testing-references.htm
1200 | 1.53 | 2520 | 2.7069
1440 | 1.53 | 3024 | 2.7069 |  | https://www.ees.nmt.edu/deceased/213-hantush-wellshydrolics
http://pubs.usgs.gov/of/2002/ofr02197/
r/B
b = T/k

## 4
FIELD DATA |  | SHIFTED DATA
|  | 1.05 | 0.23 | WALTON-HANTUSH LEAKY AQUIFER TEST ANALYSIS
Q(m3/d)= | 2600 |  |  | By Carlos E. Molano C
r(m)= | 22 |  |  | https://sites.google.com/a/hidrogeocol.com.co/carlos_molano/Home
t(min) | s(m) | t*(min) | s*(m) | Tutorial: http://www.youtube.com/watch?v=qbYuyyYyUig
1 | 2.6646 | 0.42 | 0.023 | carlos_molano@hidrogeocol.com.co
1.0579 | 2.9082 | 1.3329 | 0.25103 | cmolano@uniandes.edu.co
1.0625 | 2.9144 | 1.3387 | 0.25156
1.0671 | 2.9175 | 1.3446 | 0.25183
1.0764 | 2.9267 | 1.3563 | 0.25263
1.0833 | 2.9329 | 1.365 | 0.25316 | input | input |  | E:\02_RMG Serviços\30_Terra_AMB\01_Transient\C_Geosearch_International\[z_g1_Hantush_RMG_Todd 2005 - Copy.xlsm]Hantush
1.1667 | 2.9699 | 1.47 | 0.25635 | 0.4 | 0.1
1.2222 | 2.9822 | 1.54 | 0.25742
1.5556 | 3.0192 | 1.96 | 0.26061 | input
1.8889 | 3.0408 | 2.38 | 0.26248 | 3 | 2.381 | Horizontal shift ratio (for calculation)
2.2222 | 3.0532 | 2.8 | 0.26354 | 10 | 115.8511 | Vertical shift ratio (for calculation)
2.5556 | 3.0655 | 3.22 | 0.26461
2.8889 | 3.0747 | 3.64 | 0.26541
3.2222 | 3.0809 | 4.06 | 0.26594
3.5556 | 3.0871 | 4.48 | 0.26647
3.8889 | 3.0933 | 4.9 | 0.267 | r/B = | 0.3 |  | (Match r/B type curve)
4.2222 | 3.0994 | 5.32 | 0.26753 | T(m2/d) = | 1.7859 |  | Transmissivity
|  |  |  | S = | 2.4404e-05 |  | Storage Coefficient
|  |  |  | B(m) = | 73.3333 |  | Leakage Factor
|  |  |  | c(days) = | 3011.2003 |  | Hydraul. resistance semiconf. layer
|  |  |  | 1/c (d-1) = | 0.00033209 |  | Leakance semiconf. layer
|  |  |  | b'(m) = | 50 |  | Thickness semiconfined layer
|  |  |  | K'(m/d) = | 0.016605 |  | Hydraulic Conduct. Semiconf. Layer
http://www.aqtesolv.com/aquifer-tests/aquifer-testing-references.htm
https://www.ees.nmt.edu/deceased/213-hantush-wellshydrolics
http://pubs.usgs.gov/of/2002/ofr02197/
r/B

## Sheet2
| id | k | i | j | f | Active | X | Y | default
1 | 1 | 1 | 1 | 1 | -999 | 0 | 472043.4809 | 7605858.8853 | 816
2 | 2 | 1 | 1 | 2 | -999 | 0 | 472083.4428 | 7605858.8853 | 816
3 | 3 | 1 | 1 | 3 | -999 | 0 | 472123.4047 | 7605858.8853 | 816
4 | 4 | 1 | 1 | 4 | -999 | 0 | 472163.3665 | 7605858.8853 | 816
5 | 5 | 1 | 1 | 5 | -999 | 0 | 472203.3284 | 7605858.8853 | 816
6 | 6 | 1 | 1 | 6 | -999 | 0 | 472243.2903 | 7605858.8853 | 816
7 | 7 | 1 | 1 | 7 | -999 | 0 | 472283.2521 | 7605858.8853 | 816
8 | 8 | 1 | 1 | 8 | -999 | 0 | 472323.214 | 7605858.8853 | 816
9 | 9 | 1 | 1 | 9 | -999 | 0 | 472363.1759 | 7605858.8853 | 816
10 | 10 | 1 | 1 | 10 | -999 | 0 | 472403.1377 | 7605858.8853 | 816
11 | 11 | 1 | 1 | 11 | -999 | 0 | 472443.0996 | 7605858.8853 | 816
12 | 12 | 1 | 1 | 12 | -999 | 0 | 472483.0614 | 7605858.8853 | 816
13 | 13 | 1 | 1 | 13 | -999 | 0 | 472521.4223 | 7605858.8853 | 816
14 | 14 | 1 | 1 | 14 | -999 | 0 | 472556.5112 | 7605858.8853 | 816
15 | 15 | 1 | 1 | 15 | -999 | 0 | 472588.4101 | 7605858.8853 | 816
16 | 16 | 1 | 1 | 16 | -999 | 0 | 472617.4092 | 7605858.8853 | 816
17 | 17 | 1 | 1 | 17 | -999 | 0 | 472643.772 | 7605858.8853 | 816
18 | 18 | 1 | 1 | 18 | -999 | 0 | 472667.7382 | 7605858.8853 | 816
19 | 19 | 1 | 1 | 19 | -999 | 0 | 472689.5256 | 7605858.8853 | 816
20 | 20 | 1 | 1 | 20 | -999 | 0 | 472709.3324 | 7605858.8853 | 816
21 | 21 | 1 | 1 | 21 | -999 | 0 | 472727.3385 | 7605858.8853 | 816
22 | 22 | 1 | 1 | 22 | -999 | 0 | 472743.7078 | 7605858.8853 | 816
23 | 23 | 1 | 1 | 23 | -999 | 0 | 472758.5889 | 7605858.8853 | 816
24 | 24 | 1 | 1 | 24 | -999 | 0 | 472772.1172 | 7605858.8853 | 816
25 | 25 | 1 | 1 | 25 | -999 | 0 | 472784.4156 | 7605858.8853 | 816
26 | 26 | 1 | 1 | 26 | -999 | 0 | 472795.596 | 7605858.8853 | 816
27 | 27 | 1 | 1 | 27 | -999 | 0 | 472805.76 | 7605858.8853 | 816
28 | 28 | 1 | 1 | 28 | 880.8263 | 1 | 472815 | 7605858.8853 | 816
29 | 29 | 1 | 1 | 29 | 880.8193 | 1 | 472823.4 | 7605858.8853 | 816
30 | 30 | 1 | 1 | 30 | 880.8088 | 1 | 472830.5722 | 7605858.8853 | 816
31 | 31 | 1 | 1 | 31 | 880.7963 | 1 | 472836.9167 | 7605858.8853 | 816
32 | 32 | 1 | 1 | 32 | 880.7809 | 1 | 472843.2611 | 7605858.8853 | 816
33 | 33 | 1 | 1 | 33 | 880.7629 | 1 | 472849.6056 | 7605858.8853 | 816
34 | 34 | 1 | 1 | 34 | 880.7427 | 1 | 472855.95 | 7605858.8853 | 816
35 | 35 | 1 | 1 | 35 | 880.7217 | 1 | 472862.2944 | 7605858.8853 | 816
36 | 36 | 1 | 1 | 36 | 880.6996 | 1 | 472869.4667 | 7605858.8853 | 816
37 | 37 | 1 | 1 | 37 | 880.6794 | 1 | 472876.6389 | 7605858.8853 | 816
38 | 38 | 1 | 1 | 38 | 880.6627 | 1 | 472882.9833 | 7605858.8853 | 816
39 | 39 | 1 | 1 | 39 | 880.6467 | 1 | 472889.3278 | 7605858.8853 | 816
40 | 40 | 1 | 1 | 40 | 880.632 | 1 | 472895.6722 | 7605858.8853 | 816
41 | 41 | 1 | 1 | 41 | 880.6188 | 1 | 472902.0167 | 7605858.8853 | 816
42 | 42 | 1 | 1 | 42 | 880.6077 | 1 | 472908.3611 | 7605858.8853 | 816
43 | 43 | 1 | 1 | 43 | 880.598 | 1 | 472915.5333 | 7605858.8853 | 816
44 | 44 | 1 | 1 | 44 | 880.5913 | 1 | 472922.7056 | 7605858.8853 | 816
45 | 45 | 1 | 1 | 45 | 880.5873 | 1 | 472929.05 | 7605858.8853 | 816
46 | 46 | 1 | 1 | 46 | 880.5851 | 1 | 472935.3944 | 7605858.8853 | 816
47 | 47 | 1 | 1 | 47 | 880.5848 | 1 | 472941.7389 | 7605858.8853 | 816
48 | 48 | 1 | 1 | 48 | 880.5867 | 1 | 472948.0833 | 7605858.8853 | 816
49 | 49 | 1 | 1 | 49 | 880.5908 | 1 | 472954.4278 | 7605858.8853 | 816
50 | 50 | 1 | 1 | 50 | 880.598 | 1 | 472961.6 | 7605858.8853 | 816
51 | 51 | 1 | 1 | 51 | 880.6084 | 1 | 472968.7722 | 7605858.8853 | 816
52 | 52 | 1 | 1 | 52 | 880.6199 | 1 | 472975.1167 | 7605858.8853 | 816
53 | 53 | 1 | 1 | 53 | 880.6336 | 1 | 472981.4611 | 7605858.8853 | 816
54 | 54 | 1 | 1 | 54 | 880.6491 | 1 | 472987.8056 | 7605858.8853 | 816
55 | 55 | 1 | 1 | 55 | 880.6663 | 1 | 472994.15 | 7605858.8853 | 816
56 | 56 | 1 | 1 | 56 | 880.6854 | 1 | 473000.4944 | 7605858.8853 | 816
57 | 57 | 1 | 1 | 57 | 880.709 | 1 | 473007.6667 | 7605858.8853 | 816
58 | 58 | 1 | 1 | 58 | 880.7351 | 1 | 473014.8389 | 7605858.8853 | 816
59 | 59 | 1 | 1 | 59 | 880.7598 | 1 | 473021.1833 | 7605858.8853 | 816
60 | 60 | 1 | 1 | 60 | 880.7859 | 1 | 473027.5278 | 7605858.8853 | 816
61 | 61 | 1 | 1 | 61 | 880.8135 | 1 | 473033.8722 | 7605858.8853 | 816
62 | 62 | 1 | 1 | 62 | 880.8426 | 1 | 473040.2167 | 7605858.8853 | 816
63 | 63 | 1 | 1 | 63 | 880.8727 | 1 | 473046.5611 | 7605858.8853 | 816
64 | 64 | 1 | 1 | 64 | 880.9077 | 1 | 473053.7333 | 7605858.8853 | 816
65 | 65 | 1 | 1 | 65 | 880.944 | 1 | 473060.9056 | 7605858.8853 | 816
66 | 66 | 1 | 1 | 66 | 880.9774 | 1 | 473067.25 | 7605858.8853 | 816
67 | 67 | 1 | 1 | 67 | 881.0118 | 1 | 473073.5944 | 7605858.8853 | 816
68 | 68 | 1 | 1 | 68 | 881.0466 | 1 | 473079.9389 | 7605858.8853 | 816
69 | 69 | 1 | 1 | 69 | 881.0815 | 1 | 473086.2833 | 7605858.8853 | 816
70 | 70 | 1 | 1 | 70 | 881.1168 | 1 | 473092.6278 | 7605858.8853 | 816
71 | 71 | 1 | 1 | 71 | 881.1578 | 1 | 473099.8 | 7605858.8853 | 816
72 | 72 | 1 | 1 | 72 | 881.1994 | 1 | 473106.9722 | 7605858.8853 | 816
73 | 73 | 1 | 1 | 73 | 881.2368 | 1 | 473113.3167 | 7605858.8853 | 816
74 | 74 | 1 | 1 | 74 | 881.2727 | 1 | 473119.6611 | 7605858.8853 | 816
75 | 75 | 1 | 1 | 75 | 881.3064 | 1 | 473126.0056 | 7605858.8853 | 816
76 | 76 | 1 | 1 | 76 | 881.3375 | 1 | 473132.35 | 7605858.8853 | 816
77 | 77 | 1 | 1 | 77 | 881.3669 | 1 | 473138.6944 | 7605858.8853 | 816
78 | 78 | 1 | 1 | 78 | 881.4017 | 1 | 473145.8667 | 7605858.8853 | 816
79 | 79 | 1 | 1 | 79 | 881.4362 | 1 | 473153.0389 | 7605858.8853 | 816
80 | 80 | 1 | 1 | 80 | 881.4634 | 1 | 473159.3833 | 7605858.8853 | 816
81 | 81 | 1 | 1 | 81 | 881.4822 | 1 | 473165.7278 | 7605858.8853 | 816
82 | 82 | 1 | 1 | 82 | 881.4932 | 1 | 473172.0722 | 7605858.8853 | 816
83 | 83 | 1 | 1 | 83 | -888 | 0 | 473178.4167 | 7605858.8853 | 816
84 | 84 | 1 | 1 | 84 | -888 | 0 | 473184.7611 | 7605858.8853 | 816
85 | 85 | 1 | 1 | 85 | -888 | 0 | 473191.9333 | 7605858.8853 | 816
86 | 86 | 1 | 1 | 86 | -888 | 0 | 473199.1056 | 7605858.8853 | 816
87 | 87 | 1 | 1 | 87 | -888 | 0 | 473205.45 | 7605858.8853 | 816
88 | 88 | 1 | 1 | 88 | -888 | 0 | 473211.7944 | 7605858.8853 | 816
89 | 89 | 1 | 1 | 89 | -888 | 0 | 473218.1389 | 7605858.8853 | 816
90 | 90 | 1 | 1 | 90 | -888 | 0 | 473224.4833 | 7605858.8853 | 816
91 | 91 | 1 | 1 | 91 | -888 | 0 | 473230.8278 | 7605858.8853 | 816
92 | 92 | 1 | 1 | 92 | -888 | 0 | 473238 | 7605858.8853 | 816
93 | 93 | 1 | 1 | 93 | -888 | 0 | 473246.4 | 7605858.8853 | 816
94 | 94 | 1 | 1 | 94 | -888 | 0 | 473255.64 | 7605858.8853 | 816
95 | 95 | 1 | 1 | 95 | -888 | 0 | 473265.804 | 7605858.8853 | 816
96 | 96 | 1 | 1 | 96 | -888 | 0 | 473276.9844 | 7605858.8853 | 816
97 | 97 | 1 | 1 | 97 | -888 | 0 | 473289.2828 | 7605858.8853 | 816
98 | 98 | 1 | 1 | 98 | -888 | 0 | 473302.8111 | 7605858.8853 | 816
99 | 99 | 1 | 1 | 99 | -888 | 0 | 473317.6922 | 7605858.8853 | 816
100 | 100 | 1 | 1 | 100 | -888 | 0 | 473334.0615 | 7605858.8853 | 816
101 | 101 | 1 | 1 | 101 | -888 | 0 | 473352.0676 | 7605858.8853 | 816
102 | 102 | 1 | 1 | 102 | -888 | 0 | 473371.8744 | 7605858.8853 | 816
103 | 103 | 1 | 1 | 103 | -888 | 0 | 473393.6618 | 7605858.8853 | 816
104 | 104 | 1 | 1 | 104 | -999 | 0 | 473417.628 | 7605858.8853 | 816
105 | 105 | 1 | 1 | 105 | -999 | 0 | 473443.9908 | 7605858.8853 | 816
106 | 106 | 1 | 1 | 106 | -999 | 0 | 473472.9899 | 7605858.8853 | 816
107 | 107 | 1 | 1 | 107 | -999 | 0 | 473504.8888 | 7605858.8853 | 816
108 | 108 | 1 | 1 | 108 | -999 | 0 | 473539.9777 | 7605858.8853 | 816
109 | 109 | 1 | 1 | 109 | -999 | 0 | 473578.1996 | 7605858.8853 | 816
110 | 110 | 1 | 1 | 110 | -999 | 0 | 473617.8834 | 7605858.8853 | 816
111 | 111 | 1 | 1 | 111 | -999 | 0 | 473657.5673 | 7605858.8853 | 816
112 | 112 | 1 | 1 | 112 | -999 | 0 | 473697.2512 | 7605858.8853 | 816
113 | 113 | 1 | 1 | 113 | -999 | 0 | 473736.9351 | 7605858.8853 | 816
114 | 114 | 1 | 1 | 114 | -888 | 0 | 473776.619 | 7605858.8853 | 816
115 | 115 | 1 | 1 | 115 | -888 | 0 | 473816.3028 | 7605858.8853 | 816
116 | 116 | 1 | 1 | 116 | -888 | 0 | 473855.9867 | 7605858.8853 | 816
117 | 117 | 1 | 1 | 117 | -888 | 0 | 473895.6706 | 7605858.8853 | 816
118 | 118 | 1 | 1 | 118 | -888 | 0 | 473935.3545 | 7605858.8853 | 816
119 | 119 | 1 | 1 | 119 | -888 | 0 | 473975.0384 | 7605858.8853 | 816
120 | 120 | 1 | 1 | 120 | -888 | 0 | 474014.7222 | 7605858.8853 | 816
121 | 121 | 1 | 1 | 121 | -888 | 0 | 474054.4061 | 7605858.8853 | 816
122 | 122 | 1 | 1 | 122 | -888 | 0 | 474094.09 | 7605858.8853 | 816
123 | 123 | 1 | 1 | 123 | -888 | 0 | 474133.7739 | 7605858.8853 | 816
124 | 124 | 1 | 1 | 124 | -888 | 0 | 474173.4578 | 7605858.8853 | 816
125 | 125 | 1 | 1 | 125 | -888 | 0 | 474213.1416 | 7605858.8853 | 816
126 | 126 | 1 | 1 | 126 | -888 | 0 | 474252.8255 | 7605858.8853 | 816
127 | 127 | 1 | 1 | 127 | -999 | 0 | 474292.5094 | 7605858.8853 | 816
128 | 128 | 1 | 1 | 128 | -999 | 0 | 474332.1933 | 7605858.8853 | 816
129 | 129 | 1 | 1 | 129 | -999 | 0 | 474371.8772 | 7605858.8853 | 816
130 | 130 | 1 | 1 | 130 | -999 | 0 | 474411.5611 | 7605858.8853 | 816
131 | 131 | 1 | 1 | 131 | -999 | 0 | 474451.2449 | 7605858.8853 | 816
132 | 132 | 1 | 1 | 132 | -999 | 0 | 474490.9288 | 7605858.8853 | 816
133 | 133 | 1 | 1 | 133 | -999 | 0 | 474530.6127 | 7605858.8853 | 816
134 | 134 | 1 | 1 | 134 | -999 | 0 | 474570.2966 | 7605858.8853 | 816
135 | 135 | 1 | 1 | 135 | -999 | 0 | 474609.9805 | 7605858.8853 | 816
136 | 136 | 1 | 1 | 136 | -999 | 0 | 474649.6643 | 7605858.8853 | 816
137 | 137 | 1 | 1 | 137 | -999 | 0 | 474689.3482 | 7605858.8853 | 816
138 | 138 | 1 | 1 | 138 | -999 | 0 | 474729.0321 | 7605858.8853 | 816
139 | 139 | 1 | 1 | 139 | -999 | 0 | 474768.716 | 7605858.8853 | 816
140 | 140 | 1 | 1 | 140 | -999 | 0 | 474808.3999 | 7605858.8853 | 816
141 | 141 | 1 | 1 | 141 | -999 | 0 | 474848.0837 | 7605858.8853 | 816
142 | 142 | 1 | 1 | 142 | -999 | 0 | 474887.7676 | 7605858.8853 | 816
143 | 143 | 1 | 1 | 143 | -999 | 0 | 474927.4515 | 7605858.8853 | 816
144 | 144 | 1 | 1 | 144 | -999 | 0 | 474967.1354 | 7605858.8853 | 816
145 | 145 | 1 | 1 | 145 | -999 | 0 | 475006.8193 | 7605858.8853 | 816
146 | 146 | 1 | 1 | 146 | -999 | 0 | 475046.5031 | 7605858.8853 | 816
147 | 147 | 1 | 1 | 147 | -999 | 0 | 475086.187 | 7605858.8853 | 816
148 | 148 | 1 | 1 | 148 | -999 | 0 | 475125.8709 | 7605858.8853 | 816
149 | 149 | 1 | 1 | 149 | -999 | 0 | 475165.5548 | 7605858.8853 | 816
150 | 150 | 1 | 1 | 150 | -999 | 0 | 475205.2387 | 7605858.8853 | 816
151 | 151 | 1 | 1 | 151 | -999 | 0 | 475244.9225 | 7605858.8853 | 816
152 | 152 | 1 | 1 | 152 | -999 | 0 | 475284.6064 | 7605858.8853 | 816
153 | 153 | 1 | 1 | 153 | -999 | 0 | 475324.2903 | 7605858.8853 | 816
154 | 154 | 1 | 1 | 154 | -999 | 0 | 475363.9742 | 7605858.8853 | 816
155 | 155 | 1 | 1 | 155 | -999 | 0 | 475403.6581 | 7605858.8853 | 816
156 | 156 | 1 | 2 | 1 | -999 | 0 | 472043.4809 | 7605819.4558 | 816
157 | 157 | 1 | 2 | 2 | -999 | 0 | 472083.4428 | 7605819.4558 | 816
158 | 158 | 1 | 2 | 3 | -999 | 0 | 472123.4047 | 7605819.4558 | 816
159 | 159 | 1 | 2 | 4 | -999 | 0 | 472163.3665 | 7605819.4558 | 816
160 | 160 | 1 | 2 | 5 | -999 | 0 | 472203.3284 | 7605819.4558 | 816
161 | 161 | 1 | 2 | 6 | -999 | 0 | 472243.2903 | 7605819.4558 | 816
162 | 162 | 1 | 2 | 7 | -999 | 0 | 472283.2521 | 7605819.4558 | 816
163 | 163 | 1 | 2 | 8 | -999 | 0 | 472323.214 | 7605819.4558 | 816
164 | 164 | 1 | 2 | 9 | -999 | 0 | 472363.1759 | 7605819.4558 | 816
165 | 165 | 1 | 2 | 10 | -999 | 0 | 472403.1377 | 7605819.4558 | 816
166 | 166 | 1 | 2 | 11 | -999 | 0 | 472443.0996 | 7605819.4558 | 816
167 | 167 | 1 | 2 | 12 | -999 | 0 | 472483.0614 | 7605819.4558 | 816
168 | 168 | 1 | 2 | 13 | -999 | 0 | 472521.4223 | 7605819.4558 | 816
169 | 169 | 1 | 2 | 14 | -999 | 0 | 472556.5112 | 7605819.4558 | 816
170 | 170 | 1 | 2 | 15 | -999 | 0 | 472588.4101 | 7605819.4558 | 816
171 | 171 | 1 | 2 | 16 | -999 | 0 | 472617.4092 | 7605819.4558 | 816
172 | 172 | 1 | 2 | 17 | -999 | 0 | 472643.772 | 7605819.4558 | 816
173 | 173 | 1 | 2 | 18 | -999 | 0 | 472667.7382 | 7605819.4558 | 816
174 | 174 | 1 | 2 | 19 | 881.1539 | 1 | 472689.5256 | 7605819.4558 | 816
175 | 175 | 1 | 2 | 20 | 881.1258 | 1 | 472709.3324 | 7605819.4558 | 816
176 | 176 | 1 | 2 | 21 | 881.0808 | 1 | 472727.3385 | 7605819.4558 | 816
177 | 177 | 1 | 2 | 22 | 881.0273 | 1 | 472743.7078 | 7605819.4558 | 816
178 | 178 | 1 | 2 | 23 | 880.9701 | 1 | 472758.5889 | 7605819.4558 | 816
179 | 179 | 1 | 2 | 24 | 880.9135 | 1 | 472772.1172 | 7605819.4558 | 816
180 | 180 | 1 | 2 | 25 | 880.8602 | 1 | 472784.4156 | 7605819.4558 | 816
181 | 181 | 1 | 2 | 26 | 880.8097 | 1 | 472795.596 | 7605819.4558 | 816
182 | 182 | 1 | 2 | 27 | 880.762 | 1 | 472805.76 | 7605819.4558 | 816
183 | 183 | 1 | 2 | 28 | 880.7192 | 1 | 472815 | 7605819.4558 | 816
184 | 184 | 1 | 2 | 29 | 880.6776 | 1 | 472823.4 | 7605819.4558 | 816
185 | 185 | 1 | 2 | 30 | 880.6416 | 1 | 472830.5722 | 7605819.4558 | 816
186 | 186 | 1 | 2 | 31 | 880.6073 | 1 | 472836.9167 | 7605819.4558 | 816
187 | 187 | 1 | 2 | 32 | 880.571 | 1 | 472843.2611 | 7605819.4558 | 816
188 | 188 | 1 | 2 | 33 | 880.5344 | 1 | 472849.6056 | 7605819.4558 | 816
189 | 189 | 1 | 2 | 34 | 880.5009 | 1 | 472855.95 | 7605819.4558 | 816
190 | 190 | 1 | 2 | 35 | 880.4736 | 1 | 472862.2944 | 7605819.4558 | 816
191 | 191 | 1 | 2 | 36 | 880.4493 | 1 | 472869.4667 | 7605819.4558 | 816
192 | 192 | 1 | 2 | 37 | 880.4279 | 1 | 472876.6389 | 7605819.4558 | 816
193 | 193 | 1 | 2 | 38 | 880.4095 | 1 | 472882.9833 | 7605819.4558 | 816
194 | 194 | 1 | 2 | 39 | 880.392 | 1 | 472889.3278 | 7605819.4558 | 816
195 | 195 | 1 | 2 | 40 | 880.3763 | 1 | 472895.6722 | 7605819.4558 | 816
196 | 196 | 1 | 2 | 41 | 880.3632 | 1 | 472902.0167 | 7605819.4558 | 816
197 | 197 | 1 | 2 | 42 | 880.353 | 1 | 472908.3611 | 7605819.4558 | 816
198 | 198 | 1 | 2 | 43 | 880.3446 | 1 | 472915.5333 | 7605819.4558 | 816
199 | 199 | 1 | 2 | 44 | 880.3395 | 1 | 472922.7056 | 7605819.4558 | 816
200 | 200 | 1 | 2 | 45 | 880.3373 | 1 | 472929.05 | 7605819.4558 | 816
201 | 201 | 1 | 2 | 46 | 880.3377 | 1 | 472935.3944 | 7605819.4558 | 816
202 | 202 | 1 | 2 | 47 | 880.3405 | 1 | 472941.7389 | 7605819.4558 | 816
203 | 203 | 1 | 2 | 48 | 880.3455 | 1 | 472948.0833 | 7605819.4558 | 816
204 | 204 | 1 | 2 | 49 | 880.3525 | 1 | 472954.4278 | 7605819.4558 | 816
205 | 205 | 1 | 2 | 50 | 880.3627 | 1 | 472961.6 | 7605819.4558 | 816
206 | 206 | 1 | 2 | 51 | 880.3757 | 1 | 472968.7722 | 7605819.4558 | 816
207 | 207 | 1 | 2 | 52 | 880.3894 | 1 | 472975.1167 | 7605819.4558 | 816
208 | 208 | 1 | 2 | 53 | 880.4051 | 1 | 472981.4611 | 7605819.4558 | 816
209 | 209 | 1 | 2 | 54 | 880.4229 | 1 | 472987.8056 | 7605819.4558 | 816
210 | 210 | 1 | 2 | 55 | 880.4424 | 1 | 472994.15 | 7605819.4558 | 816
211 | 211 | 1 | 2 | 56 | 880.4637 | 1 | 473000.4944 | 7605819.4558 | 816
212 | 212 | 1 | 2 | 57 | 880.4895 | 1 | 473007.6667 | 7605819.4558 | 816
213 | 213 | 1 | 2 | 58 | 880.5178 | 1 | 473014.8389 | 7605819.4558 | 816
214 | 214 | 1 | 2 | 59 | 880.5448 | 1 | 473021.1833 | 7605819.4558 | 816
215 | 215 | 1 | 2 | 60 | 880.5737 | 1 | 473027.5278 | 7605819.4558 | 816
216 | 216 | 1 | 2 | 61 | 880.6044 | 1 | 473033.8722 | 7605819.4558 | 816
217 | 217 | 1 | 2 | 62 | 880.6366 | 1 | 473040.2167 | 7605819.4558 | 816
218 | 218 | 1 | 2 | 63 | 880.6702 | 1 | 473046.5611 | 7605819.4558 | 816
219 | 219 | 1 | 2 | 64 | 880.7097 | 1 | 473053.7333 | 7605819.4558 | 816
220 | 220 | 1 | 2 | 65 | 880.7511 | 1 | 473060.9056 | 7605819.4558 | 816
221 | 221 | 1 | 2 | 66 | 880.7888 | 1 | 473067.25 | 7605819.4558 | 816
222 | 222 | 1 | 2 | 67 | 880.8274 | 1 | 473073.5944 | 7605819.4558 | 816
223 | 223 | 1 | 2 | 68 | 880.8667 | 1 | 473079.9389 | 7605819.4558 | 816
224 | 224 | 1 | 2 | 69 | 880.907 | 1 | 473086.2833 | 7605819.4558 | 816
225 | 225 | 1 | 2 | 70 | 880.9489 | 1 | 473092.6278 | 7605819.4558 | 816
226 | 226 | 1 | 2 | 71 | 880.9994 | 1 | 473099.8 | 7605819.4558 | 816
227 | 227 | 1 | 2 | 72 | 881.0529 | 1 | 473106.9722 | 7605819.4558 | 816
228 | 228 | 1 | 2 | 73 | 881.102 | 1 | 473113.3167 | 7605819.4558 | 816
229 | 229 | 1 | 2 | 74 | 881.1489 | 1 | 473119.6611 | 7605819.4558 | 816
230 | 230 | 1 | 2 | 75 | 881.192 | 1 | 473126.0056 | 7605819.4558 | 816
231 | 231 | 1 | 2 | 76 | 881.2308 | 1 | 473132.35 | 7605819.4558 | 816
232 | 232 | 1 | 2 | 77 | 881.2665 | 1 | 473138.6944 | 7605819.4558 | 816
233 | 233 | 1 | 2 | 78 | 881.3053 | 1 | 473145.8667 | 7605819.4558 | 816
234 | 234 | 1 | 2 | 79 | 881.3392 | 1 | 473153.0389 | 7605819.4558 | 816
235 | 235 | 1 | 2 | 80 | 881.3651 | 1 | 473159.3833 | 7605819.4558 | 816
236 | 236 | 1 | 2 | 81 | 881.3837 | 1 | 473165.7278 | 7605819.4558 | 816
237 | 237 | 1 | 2 | 82 | 881.3973 | 1 | 473172.0722 | 7605819.4558 | 816
238 | 238 | 1 | 2 | 83 | 881.4094 | 1 | 473178.4167 | 7605819.4558 | 816
239 | 239 | 1 | 2 | 84 | -888 | 0 | 473184.7611 | 7605819.4558 | 816
240 | 240 | 1 | 2 | 85 | -888 | 0 | 473191.9333 | 7605819.4558 | 816
241 | 241 | 1 | 2 | 86 | -888 | 0 | 473199.1056 | 7605819.4558 | 816
242 | 242 | 1 | 2 | 87 | -888 | 0 | 473205.45 | 7605819.4558 | 816
243 | 243 | 1 | 2 | 88 | -888 | 0 | 473211.7944 | 7605819.4558 | 816
244 | 244 | 1 | 2 | 89 | -888 | 0 | 473218.1389 | 7605819.4558 | 816
245 | 245 | 1 | 2 | 90 | -888 | 0 | 473224.4833 | 7605819.4558 | 816
246 | 246 | 1 | 2 | 91 | -888 | 0 | 473230.8278 | 7605819.4558 | 816
247 | 247 | 1 | 2 | 92 | -888 | 0 | 473238 | 7605819.4558 | 816
248 | 248 | 1 | 2 | 93 | -888 | 0 | 473246.4 | 7605819.4558 | 816
249 | 249 | 1 | 2 | 94 | -888 | 0 | 473255.64 | 7605819.4558 | 816
250 | 250 | 1 | 2 | 95 | -888 | 0 | 473265.804 | 7605819.4558 | 816
251 | 251 | 1 | 2 | 96 | -888 | 0 | 473276.9844 | 7605819.4558 | 816
252 | 252 | 1 | 2 | 97 | -888 | 0 | 473289.2828 | 7605819.4558 | 816
253 | 253 | 1 | 2 | 98 | -888 | 0 | 473302.8111 | 7605819.4558 | 816
254 | 254 | 1 | 2 | 99 | -888 | 0 | 473317.6922 | 7605819.4558 | 816
255 | 255 | 1 | 2 | 100 | -888 | 0 | 473334.0615 | 7605819.4558 | 816
256 | 256 | 1 | 2 | 101 | -888 | 0 | 473352.0676 | 7605819.4558 | 816
257 | 257 | 1 | 2 | 102 | -888 | 0 | 473371.8744 | 7605819.4558 | 816
258 | 258 | 1 | 2 | 103 | -888 | 0 | 473393.6618 | 7605819.4558 | 816
259 | 259 | 1 | 2 | 104 | -888 | 0 | 473417.628 | 7605819.4558 | 816
260 | 260 | 1 | 2 | 105 | -888 | 0 | 473443.9908 | 7605819.4558 | 816
261 | 261 | 1 | 2 | 106 | -888 | 0 | 473472.9899 | 7605819.4558 | 816
262 | 262 | 1 | 2 | 107 | -888 | 0 | 473504.8888 | 7605819.4558 | 816
263 | 263 | 1 | 2 | 108 | -999 | 0 | 473539.9777 | 7605819.4558 | 816
264 | 264 | 1 | 2 | 109 | -999 | 0 | 473578.1996 | 7605819.4558 | 816
265 | 265 | 1 | 2 | 110 | -999 | 0 | 473617.8834 | 7605819.4558 | 816
266 | 266 | 1 | 2 | 111 | -888 | 0 | 473657.5673 | 7605819.4558 | 816
267 | 267 | 1 | 2 | 112 | -888 | 0 | 473697.2512 | 7605819.4558 | 816
268 | 268 | 1 | 2 | 113 | -888 | 0 | 473736.9351 | 7605819.4558 | 816
269 | 269 | 1 | 2 | 114 | -888 | 0 | 473776.619 | 7605819.4558 | 816
270 | 270 | 1 | 2 | 115 | -888 | 0 | 473816.3028 | 7605819.4558 | 816
271 | 271 | 1 | 2 | 116 | -888 | 0 | 473855.9867 | 7605819.4558 | 816
272 | 272 | 1 | 2 | 117 | -888 | 0 | 473895.6706 | 7605819.4558 | 816
273 | 273 | 1 | 2 | 118 | -888 | 0 | 473935.3545 | 7605819.4558 | 816
274 | 274 | 1 | 2 | 119 | -888 | 0 | 473975.0384 | 7605819.4558 | 816
275 | 275 | 1 | 2 | 120 | -888 | 0 | 474014.7222 | 7605819.4558 | 816
276 | 276 | 1 | 2 | 121 | -888 | 0 | 474054.4061 | 7605819.4558 | 816
277 | 277 | 1 | 2 | 122 | -888 | 0 | 474094.09 | 7605819.4558 | 816
278 | 278 | 1 | 2 | 123 | -888 | 0 | 474133.7739 | 7605819.4558 | 816
279 | 279 | 1 | 2 | 124 | -888 | 0 | 474173.4578 | 7605819.4558 | 816
280 | 280 | 1 | 2 | 125 | -888 | 0 | 474213.1416 | 7605819.4558 | 816
281 | 281 | 1 | 2 | 126 | -888 | 0 | 474252.8255 | 7605819.4558 | 816
282 | 282 | 1 | 2 | 127 | -888 | 0 | 474292.5094 | 7605819.4558 | 816
283 | 283 | 1 | 2 | 128 | -888 | 0 | 474332.1933 | 7605819.4558 | 816
284 | 284 | 1 | 2 | 129 | -999 | 0 | 474371.8772 | 7605819.4558 | 816
285 | 285 | 1 | 2 | 130 | -999 | 0 | 474411.5611 | 7605819.4558 | 816
286 | 286 | 1 | 2 | 131 | -999 | 0 | 474451.2449 | 7605819.4558 | 816
287 | 287 | 1 | 2 | 132 | -999 | 0 | 474490.9288 | 7605819.4558 | 816
288 | 288 | 1 | 2 | 133 | -999 | 0 | 474530.6127 | 7605819.4558 | 816
289 | 289 | 1 | 2 | 134 | -999 | 0 | 474570.2966 | 7605819.4558 | 816
290 | 290 | 1 | 2 | 135 | -999 | 0 | 474609.9805 | 7605819.4558 | 816
291 | 291 | 1 | 2 | 136 | -999 | 0 | 474649.6643 | 7605819.4558 | 816
292 | 292 | 1 | 2 | 137 | -999 | 0 | 474689.3482 | 7605819.4558 | 816
293 | 293 | 1 | 2 | 138 | -999 | 0 | 474729.0321 | 7605819.4558 | 816
294 | 294 | 1 | 2 | 139 | -999 | 0 | 474768.716 | 7605819.4558 | 816
295 | 295 | 1 | 2 | 140 | -999 | 0 | 474808.3999 | 7605819.4558 | 816
296 | 296 | 1 | 2 | 141 | -999 | 0 | 474848.0837 | 7605819.4558 | 816
297 | 297 | 1 | 2 | 142 | -999 | 0 | 474887.7676 | 7605819.4558 | 816
298 | 298 | 1 | 2 | 143 | -999 | 0 | 474927.4515 | 7605819.4558 | 816
299 | 299 | 1 | 2 | 144 | -999 | 0 | 474967.1354 | 7605819.4558 | 816
300 | 300 | 1 | 2 | 145 | -999 | 0 | 475006.8193 | 7605819.4558 | 816
301 | 301 | 1 | 2 | 146 | -999 | 0 | 475046.5031 | 7605819.4558 | 816
302 | 302 | 1 | 2 | 147 | -999 | 0 | 475086.187 | 7605819.4558 | 816
303 | 303 | 1 | 2 | 148 | -999 | 0 | 475125.8709 | 7605819.4558 | 816
304 | 304 | 1 | 2 | 149 | -999 | 0 | 475165.5548 | 7605819.4558 | 816
305 | 305 | 1 | 2 | 150 | -999 | 0 | 475205.2387 | 7605819.4558 | 816
306 | 306 | 1 | 2 | 151 | -999 | 0 | 475244.9225 | 7605819.4558 | 816
307 | 307 | 1 | 2 | 152 | -999 | 0 | 475284.6064 | 7605819.4558 | 816
308 | 308 | 1 | 2 | 153 | -999 | 0 | 475324.2903 | 7605819.4558 | 816
309 | 309 | 1 | 2 | 154 | -999 | 0 | 475363.9742 | 7605819.4558 | 816
310 | 310 | 1 | 2 | 155 | -999 | 0 | 475403.6581 | 7605819.4558 | 816
311 | 311 | 1 | 3 | 1 | -999 | 0 | 472043.4809 | 7605780.0264 | 816
312 | 312 | 1 | 3 | 2 | -999 | 0 | 472083.4428 | 7605780.0264 | 816
313 | 313 | 1 | 3 | 3 | -999 | 0 | 472123.4047 | 7605780.0264 | 816
314 | 314 | 1 | 3 | 4 | -999 | 0 | 472163.3665 | 7605780.0264 | 816
315 | 315 | 1 | 3 | 5 | -999 | 0 | 472203.3284 | 7605780.0264 | 816
316 | 316 | 1 | 3 | 6 | -999 | 0 | 472243.2903 | 7605780.0264 | 816
317 | 317 | 1 | 3 | 7 | -999 | 0 | 472283.2521 | 7605780.0264 | 816
318 | 318 | 1 | 3 | 8 | -999 | 0 | 472323.214 | 7605780.0264 | 816
319 | 319 | 1 | 3 | 9 | -999 | 0 | 472363.1759 | 7605780.0264 | 816
320 | 320 | 1 | 3 | 10 | -999 | 0 | 472403.1377 | 7605780.0264 | 816
321 | 321 | 1 | 3 | 11 | -999 | 0 | 472443.0996 | 7605780.0264 | 816
322 | 322 | 1 | 3 | 12 | -999 | 0 | 472483.0614 | 7605780.0264 | 816
323 | 323 | 1 | 3 | 13 | -999 | 0 | 472521.4223 | 7605780.0264 | 816
324 | 324 | 1 | 3 | 14 | -999 | 0 | 472556.5112 | 7605780.0264 | 816
325 | 325 | 1 | 3 | 15 | -999 | 0 | 472588.4101 | 7605780.0264 | 816
326 | 326 | 1 | 3 | 16 | -999 | 0 | 472617.4092 | 7605780.0264 | 816
327 | 327 | 1 | 3 | 17 | 881.1355 | 1 | 472643.772 | 7605780.0264 | 816
328 | 328 | 1 | 3 | 18 | 881.107 | 1 | 472667.7382 | 7605780.0264 | 816
329 | 329 | 1 | 3 | 19 | 881.0713 | 1 | 472689.5256 | 7605780.0264 | 816
330 | 330 | 1 | 3 | 20 | 881.0176 | 1 | 472709.3324 | 7605780.0264 | 816
331 | 331 | 1 | 3 | 21 | 880.9467 | 1 | 472727.3385 | 7605780.0264 | 816
332 | 332 | 1 | 3 | 22 | 880.8647 | 1 | 472743.7078 | 7605780.0264 | 816
333 | 333 | 1 | 3 | 23 | 880.7797 | 1 | 472758.5889 | 7605780.0264 | 816
334 | 334 | 1 | 3 | 24 | 880.6982 | 1 | 472772.1172 | 7605780.0264 | 816
335 | 335 | 1 | 3 | 25 | 880.6166 | 1 | 472784.4156 | 7605780.0264 | 816
336 | 336 | 1 | 3 | 26 | 880.5226 | 1 | 472795.596 | 7605780.0264 | 816
337 | 337 | 1 | 3 | 27 | 880.4128 | 1 | 472805.76 | 7605780.0264 | 816
338 | 338 | 1 | 3 | 28 | 880.3055 | 1 | 472815 | 7605780.0264 | 816
339 | 339 | 1 | 3 | 29 | 880.2264 | 1 | 472823.4 | 7605780.0264 | 816
340 | 340 | 1 | 3 | 30 | 880.1803 | 1 | 472830.5722 | 7605780.0264 | 816
341 | 341 | 1 | 3 | 31 | 880.1489 | 1 | 472836.9167 | 7605780.0264 | 816
342 | 342 | 1 | 3 | 32 | 880.1213 | 1 | 472843.2611 | 7605780.0264 | 816
343 | 343 | 1 | 3 | 33 | 880.0963 | 1 | 472849.6056 | 7605780.0264 | 816
344 | 344 | 1 | 3 | 34 | 880.0735 | 1 | 472855.95 | 7605780.0264 | 816
345 | 345 | 1 | 3 | 35 | 880.0522 | 1 | 472862.2944 | 7605780.0264 | 816
346 | 346 | 1 | 3 | 36 | 880.0292 | 1 | 472869.4667 | 7605780.0264 | 816
347 | 347 | 1 | 3 | 37 | 880.0087 | 1 | 472876.6389 | 7605780.0264 | 816
348 | 348 | 1 | 3 | 38 | 879.9928 | 1 | 472882.9833 | 7605780.0264 | 816
349 | 349 | 1 | 3 | 39 | 879.9797 | 1 | 472889.3278 | 7605780.0264 | 816
350 | 350 | 1 | 3 | 40 | 879.9695 | 1 | 472895.6722 | 7605780.0264 | 816
351 | 351 | 1 | 3 | 41 | 879.9623 | 1 | 472902.0167 | 7605780.0264 | 816
352 | 352 | 1 | 3 | 42 | 879.9579 | 1 | 472908.3611 | 7605780.0264 | 816
353 | 353 | 1 | 3 | 43 | 879.9557 | 1 | 472915.5333 | 7605780.0264 | 816
354 | 354 | 1 | 3 | 44 | 879.9572 | 1 | 472922.7056 | 7605780.0264 | 816
355 | 355 | 1 | 3 | 45 | 879.9615 | 1 | 472929.05 | 7605780.0264 | 816
356 | 356 | 1 | 3 | 46 | 879.9686 | 1 | 472935.3944 | 7605780.0264 | 816
357 | 357 | 1 | 3 | 47 | 879.9786 | 1 | 472941.7389 | 7605780.0264 | 816
358 | 358 | 1 | 3 | 48 | 879.991 | 1 | 472948.0833 | 7605780.0264 | 816
359 | 359 | 1 | 3 | 49 | 880.0059 | 1 | 472954.4278 | 7605780.0264 | 816
360 | 360 | 1 | 3 | 50 | 880.0257 | 1 | 472961.6 | 7605780.0264 | 816
361 | 361 | 1 | 3 | 51 | 880.0493 | 1 | 472968.7722 | 7605780.0264 | 816
362 | 362 | 1 | 3 | 52 | 880.0729 | 1 | 472975.1167 | 7605780.0264 | 816
363 | 363 | 1 | 3 | 53 | 880.0993 | 1 | 472981.4611 | 7605780.0264 | 816
364 | 364 | 1 | 3 | 54 | 880.1282 | 1 | 472987.8056 | 7605780.0264 | 816
365 | 365 | 1 | 3 | 55 | 880.1589 | 1 | 472994.15 | 7605780.0264 | 816
366 | 366 | 1 | 3 | 56 | 880.1902 | 1 | 473000.4944 | 7605780.0264 | 816
367 | 367 | 1 | 3 | 57 | 880.2261 | 1 | 473007.6667 | 7605780.0264 | 816
368 | 368 | 1 | 3 | 58 | 880.2624 | 1 | 473014.8389 | 7605780.0264 | 816
369 | 369 | 1 | 3 | 59 | 880.2955 | 1 | 473021.1833 | 7605780.0264 | 816
370 | 370 | 1 | 3 | 60 | 880.33 | 1 | 473027.5278 | 7605780.0264 | 816
371 | 371 | 1 | 3 | 61 | 880.3657 | 1 | 473033.8722 | 7605780.0264 | 816
372 | 372 | 1 | 3 | 62 | 880.402 | 1 | 473040.2167 | 7605780.0264 | 816
373 | 373 | 1 | 3 | 63 | 880.439 | 1 | 473046.5611 | 7605780.0264 | 816
374 | 374 | 1 | 3 | 64 | 880.4814 | 1 | 473053.7333 | 7605780.0264 | 816
375 | 375 | 1 | 3 | 65 | 880.5253 | 1 | 473060.9056 | 7605780.0264 | 816
376 | 376 | 1 | 3 | 66 | 880.5656 | 1 | 473067.25 | 7605780.0264 | 816
377 | 377 | 1 | 3 | 67 | 880.6073 | 1 | 473073.5944 | 7605780.0264 | 816
378 | 378 | 1 | 3 | 68 | 880.6505 | 1 | 473079.9389 | 7605780.0264 | 816
379 | 379 | 1 | 3 | 69 | 880.695 | 1 | 473086.2833 | 7605780.0264 | 816
380 | 380 | 1 | 3 | 70 | 880.7411 | 1 | 473092.6278 | 7605780.0264 | 816
381 | 381 | 1 | 3 | 71 | 880.7958 | 1 | 473099.8 | 7605780.0264 | 816
382 | 382 | 1 | 3 | 72 | 880.8556 | 1 | 473106.9722 | 7605780.0264 | 816
383 | 383 | 1 | 3 | 73 | 880.9132 | 1 | 473113.3167 | 7605780.0264 | 816
384 | 384 | 1 | 3 | 74 | 880.9724 | 1 | 473119.6611 | 7605780.0264 | 816
385 | 385 | 1 | 3 | 75 | 881.0273 | 1 | 473126.0056 | 7605780.0264 | 816
386 | 386 | 1 | 3 | 76 | 881.0758 | 1 | 473132.35 | 7605780.0264 | 816
387 | 387 | 1 | 3 | 77 | 881.1194 | 1 | 473138.6944 | 7605780.0264 | 816
388 | 388 | 1 | 3 | 78 | 881.166 | 1 | 473145.8667 | 7605780.0264 | 816
389 | 389 | 1 | 3 | 79 | 881.2075 | 1 | 473153.0389 | 7605780.0264 | 816
390 | 390 | 1 | 3 | 80 | 881.2397 | 1 | 473159.3833 | 7605780.0264 | 816
391 | 391 | 1 | 3 | 81 | 881.2654 | 1 | 473165.7278 | 7605780.0264 | 816
392 | 392 | 1 | 3 | 82 | 881.2845 | 1 | 473172.0722 | 7605780.0264 | 816
393 | 393 | 1 | 3 | 83 | 881.298 | 1 | 473178.4167 | 7605780.0264 | 816
394 | 394 | 1 | 3 | 84 | 881.31 | 1 | 473184.7611 | 7605780.0264 | 816
395 | 395 | 1 | 3 | 85 | -888 | 0 | 473191.9333 | 7605780.0264 | 816
396 | 396 | 1 | 3 | 86 | -888 | 0 | 473199.1056 | 7605780.0264 | 816
397 | 397 | 1 | 3 | 87 | -888 | 0 | 473205.45 | 7605780.0264 | 816
398 | 398 | 1 | 3 | 88 | -888 | 0 | 473211.7944 | 7605780.0264 | 816
399 | 399 | 1 | 3 | 89 | -888 | 0 | 473218.1389 | 7605780.0264 | 816
400 | 400 | 1 | 3 | 90 | -888 | 0 | 473224.4833 | 7605780.0264 | 816
401 | 401 | 1 | 3 | 91 | -888 | 0 | 473230.8278 | 7605780.0264 | 816
402 | 402 | 1 | 3 | 92 | -888 | 0 | 473238 | 7605780.0264 | 816
403 | 403 | 1 | 3 | 93 | -888 | 0 | 473246.4 | 7605780.0264 | 816
404 | 404 | 1 | 3 | 94 | -888 | 0 | 473255.64 | 7605780.0264 | 816
405 | 405 | 1 | 3 | 95 | -888 | 0 | 473265.804 | 7605780.0264 | 816
406 | 406 | 1 | 3 | 96 | -888 | 0 | 473276.9844 | 7605780.0264 | 816
407 | 407 | 1 | 3 | 97 | -888 | 0 | 473289.2828 | 7605780.0264 | 816
408 | 408 | 1 | 3 | 98 | -888 | 0 | 473302.8111 | 7605780.0264 | 816
409 | 409 | 1 | 3 | 99 | -888 | 0 | 473317.6922 | 7605780.0264 | 816
410 | 410 | 1 | 3 | 100 | -888 | 0 | 473334.0615 | 7605780.0264 | 816
411 | 411 | 1 | 3 | 101 | -888 | 0 | 473352.0676 | 7605780.0264 | 816
412 | 412 | 1 | 3 | 102 | -888 | 0 | 473371.8744 | 7605780.0264 | 816
413 | 413 | 1 | 3 | 103 | -888 | 0 | 473393.6618 | 7605780.0264 | 816
414 | 414 | 1 | 3 | 104 | -888 | 0 | 473417.628 | 7605780.0264 | 816
415 | 415 | 1 | 3 | 105 | -888 | 0 | 473443.9908 | 7605780.0264 | 816
416 | 416 | 1 | 3 | 106 | -888 | 0 | 473472.9899 | 7605780.0264 | 816
417 | 417 | 1 | 3 | 107 | -888 | 0 | 473504.8888 | 7605780.0264 | 816
418 | 418 | 1 | 3 | 108 | -888 | 0 | 473539.9777 | 7605780.0264 | 816
419 | 419 | 1 | 3 | 109 | -888 | 0 | 473578.1996 | 7605780.0264 | 816
420 | 420 | 1 | 3 | 110 | -888 | 0 | 473617.8834 | 7605780.0264 | 816
421 | 421 | 1 | 3 | 111 | -888 | 0 | 473657.5673 | 7605780.0264 | 816
422 | 422 | 1 | 3 | 112 | -888 | 0 | 473697.2512 | 7605780.0264 | 816
423 | 423 | 1 | 3 | 113 | -888 | 0 | 473736.9351 | 7605780.0264 | 816
424 | 424 | 1 | 3 | 114 | -888 | 0 | 473776.619 | 7605780.0264 | 816
425 | 425 | 1 | 3 | 115 | -888 | 0 | 473816.3028 | 7605780.0264 | 816
426 | 426 | 1 | 3 | 116 | -888 | 0 | 473855.9867 | 7605780.0264 | 816
427 | 427 | 1 | 3 | 117 | -888 | 0 | 473895.6706 | 7605780.0264 | 816
428 | 428 | 1 | 3 | 118 | -888 | 0 | 473935.3545 | 7605780.0264 | 816
429 | 429 | 1 | 3 | 119 | -888 | 0 | 473975.0384 | 7605780.0264 | 816
430 | 430 | 1 | 3 | 120 | -888 | 0 | 474014.7222 | 7605780.0264 | 816
431 | 431 | 1 | 3 | 121 | -888 | 0 | 474054.4061 | 7605780.0264 | 816
432 | 432 | 1 | 3 | 122 | -888 | 0 | 474094.09 | 7605780.0264 | 816
433 | 433 | 1 | 3 | 123 | -888 | 0 | 474133.7739 | 7605780.0264 | 816
434 | 434 | 1 | 3 | 124 | -888 | 0 | 474173.4578 | 7605780.0264 | 816
435 | 435 | 1 | 3 | 125 | -888 | 0 | 474213.1416 | 7605780.0264 | 816
436 | 436 | 1 | 3 | 126 | -888 | 0 | 474252.8255 | 7605780.0264 | 816
437 | 437 | 1 | 3 | 127 | -888 | 0 | 474292.5094 | 7605780.0264 | 816
438 | 438 | 1 | 3 | 128 | -888 | 0 | 474332.1933 | 7605780.0264 | 816
439 | 439 | 1 | 3 | 129 | -888 | 0 | 474371.8772 | 7605780.0264 | 816
440 | 440 | 1 | 3 | 130 | -999 | 0 | 474411.5611 | 7605780.0264 | 816
441 | 441 | 1 | 3 | 131 | -999 | 0 | 474451.2449 | 7605780.0264 | 816
442 | 442 | 1 | 3 | 132 | -999 | 0 | 474490.9288 | 7605780.0264 | 816
443 | 443 | 1 | 3 | 133 | -999 | 0 | 474530.6127 | 7605780.0264 | 816
444 | 444 | 1 | 3 | 134 | -999 | 0 | 474570.2966 | 7605780.0264 | 816
445 | 445 | 1 | 3 | 135 | -999 | 0 | 474609.9805 | 7605780.0264 | 816
446 | 446 | 1 | 3 | 136 | -999 | 0 | 474649.6643 | 7605780.0264 | 816
447 | 447 | 1 | 3 | 137 | -999 | 0 | 474689.3482 | 7605780.0264 | 816
448 | 448 | 1 | 3 | 138 | -999 | 0 | 474729.0321 | 7605780.0264 | 816
449 | 449 | 1 | 3 | 139 | -999 | 0 | 474768.716 | 7605780.0264 | 816
450 | 450 | 1 | 3 | 140 | -999 | 0 | 474808.3999 | 7605780.0264 | 816
451 | 451 | 1 | 3 | 141 | -999 | 0 | 474848.0837 | 7605780.0264 | 816
452 | 452 | 1 | 3 | 142 | -999 | 0 | 474887.7676 | 7605780.0264 | 816
453 | 453 | 1 | 3 | 143 | -999 | 0 | 474927.4515 | 7605780.0264 | 816
454 | 454 | 1 | 3 | 144 | -999 | 0 | 474967.1354 | 7605780.0264 | 816
455 | 455 | 1 | 3 | 145 | -999 | 0 | 475006.8193 | 7605780.0264 | 816
456 | 456 | 1 | 3 | 146 | -999 | 0 | 475046.5031 | 7605780.0264 | 816
457 | 457 | 1 | 3 | 147 | -999 | 0 | 475086.187 | 7605780.0264 | 816
458 | 458 | 1 | 3 | 148 | -999 | 0 | 475125.8709 | 7605780.0264 | 816
459 | 459 | 1 | 3 | 149 | -999 | 0 | 475165.5548 | 7605780.0264 | 816
460 | 460 | 1 | 3 | 150 | -999 | 0 | 475205.2387 | 7605780.0264 | 816
461 | 461 | 1 | 3 | 151 | -999 | 0 | 475244.9225 | 7605780.0264 | 816
462 | 462 | 1 | 3 | 152 | -999 | 0 | 475284.6064 | 7605780.0264 | 816
463 | 463 | 1 | 3 | 153 | -999 | 0 | 475324.2903 | 7605780.0264 | 816
464 | 464 | 1 | 3 | 154 | -999 | 0 | 475363.9742 | 7605780.0264 | 816
465 | 465 | 1 | 3 | 155 | -999 | 0 | 475403.6581 | 7605780.0264 | 816
466 | 466 | 1 | 4 | 1 | -999 | 0 | 472043.4809 | 7605740.5969 | 816
467 | 467 | 1 | 4 | 2 | -999 | 0 | 472083.4428 | 7605740.5969 | 816
468 | 468 | 1 | 4 | 3 | -999 | 0 | 472123.4047 | 7605740.5969 | 816
469 | 469 | 1 | 4 | 4 | -999 | 0 | 472163.3665 | 7605740.5969 | 816
470 | 470 | 1 | 4 | 5 | -999 | 0 | 472203.3284 | 7605740.5969 | 816
471 | 471 | 1 | 4 | 6 | -999 | 0 | 472243.2903 | 7605740.5969 | 816
472 | 472 | 1 | 4 | 7 | -999 | 0 | 472283.2521 | 7605740.5969 | 816
473 | 473 | 1 | 4 | 8 | -999 | 0 | 472323.214 | 7605740.5969 | 816
474 | 474 | 1 | 4 | 9 | -999 | 0 | 472363.1759 | 7605740.5969 | 816
475 | 475 | 1 | 4 | 10 | -999 | 0 | 472403.1377 | 7605740.5969 | 816
476 | 476 | 1 | 4 | 11 | -999 | 0 | 472443.0996 | 7605740.5969 | 816
477 | 477 | 1 | 4 | 12 | -999 | 0 | 472483.0614 | 7605740.5969 | 816
478 | 478 | 1 | 4 | 13 | -999 | 0 | 472521.4223 | 7605740.5969 | 816
479 | 479 | 1 | 4 | 14 | -999 | 0 | 472556.5112 | 7605740.5969 | 816
480 | 480 | 1 | 4 | 15 | -999 | 0 | 472588.4101 | 7605740.5969 | 816
481 | 481 | 1 | 4 | 16 | -999 | 0 | 472617.4092 | 7605740.5969 | 816
482 | 482 | 1 | 4 | 17 | 881.063 | 1 | 472643.772 | 7605740.5969 | 816
483 | 483 | 1 | 4 | 18 | 880.9736 | 1 | 472667.7382 | 7605740.5969 | 816
484 | 484 | 1 | 4 | 19 | 880.8922 | 1 | 472689.5256 | 7605740.5969 | 816
485 | 485 | 1 | 4 | 20 | 880.8064 | 1 | 472709.3324 | 7605740.5969 | 816
486 | 486 | 1 | 4 | 21 | 880.6923 | 1 | 472727.3385 | 7605740.5969 | 816
487 | 487 | 1 | 4 | 22 | 880.5561 | 1 | 472743.7078 | 7605740.5969 | 816
488 | 488 | 1 | 4 | 23 | 880.4265 | 1 | 472758.5889 | 7605740.5969 | 816
489 | 489 | 1 | 4 | 24 | 880.3031 | 1 | 472772.1172 | 7605740.5969 | 816
490 | 490 | 1 | 4 | 25 | 880.1813 | 1 | 472784.4156 | 7605740.5969 | 816
491 | 491 | 1 | 4 | 26 | 880.0731 | 1 | 472795.596 | 7605740.5969 | 816
492 | 492 | 1 | 4 | 27 | 879.9817 | 1 | 472805.76 | 7605740.5969 | 816
493 | 493 | 1 | 4 | 28 | 879.9038 | 1 | 472815 | 7605740.5969 | 816
494 | 494 | 1 | 4 | 29 | 879.8406 | 1 | 472823.4 | 7605740.5969 | 816
495 | 495 | 1 | 4 | 30 | 879.7935 | 1 | 472830.5722 | 7605740.5969 | 816
496 | 496 | 1 | 4 | 31 | 879.755 | 1 | 472836.9167 | 7605740.5969 | 816
497 | 497 | 1 | 4 | 32 | 879.7172 | 1 | 472843.2611 | 7605740.5969 | 816
498 | 498 | 1 | 4 | 33 | 879.6795 | 1 | 472849.6056 | 7605740.5969 | 816
499 | 499 | 1 | 4 | 34 | 879.6428 | 1 | 472855.95 | 7605740.5969 | 816
500 | 500 | 1 | 4 | 35 | 879.6096 | 1 | 472862.2944 | 7605740.5969 | 816
501 | 501 | 1 | 4 | 36 | 879.5789 | 1 | 472869.4667 | 7605740.5969 | 816
502 | 502 | 1 | 4 | 37 | 879.5541 | 1 | 472876.6389 | 7605740.5969 | 816
503 | 503 | 1 | 4 | 38 | 879.5358 | 1 | 472882.9833 | 7605740.5969 | 816
504 | 504 | 1 | 4 | 39 | 879.5202 | 1 | 472889.3278 | 7605740.5969 | 816
505 | 505 | 1 | 4 | 40 | 879.5074 | 1 | 472895.6722 | 7605740.5969 | 816
506 | 506 | 1 | 4 | 41 | 879.4976 | 1 | 472902.0167 | 7605740.5969 | 816
507 | 507 | 1 | 4 | 42 | 879.4909 | 1 | 472908.3611 | 7605740.5969 | 816
508 | 508 | 1 | 4 | 43 | 879.487 | 1 | 472915.5333 | 7605740.5969 | 816
509 | 509 | 1 | 4 | 44 | 879.488 | 1 | 472922.7056 | 7605740.5969 | 816
510 | 510 | 1 | 4 | 45 | 879.4922 | 1 | 472929.05 | 7605740.5969 | 816
511 | 511 | 1 | 4 | 46 | 879.5001 | 1 | 472935.3944 | 7605740.5969 | 816
512 | 512 | 1 | 4 | 47 | 879.5119 | 1 | 472941.7389 | 7605740.5969 | 816
513 | 513 | 1 | 4 | 48 | 879.5278 | 1 | 472948.0833 | 7605740.5969 | 816
514 | 514 | 1 | 4 | 49 | 879.5474 | 1 | 472954.4278 | 7605740.5969 | 816
515 | 515 | 1 | 4 | 50 | 879.5735 | 1 | 472961.6 | 7605740.5969 | 816
516 | 516 | 1 | 4 | 51 | 879.605 | 1 | 472968.7722 | 7605740.5969 | 816
517 | 517 | 1 | 4 | 52 | 879.6375 | 1 | 472975.1167 | 7605740.5969 | 816
518 | 518 | 1 | 4 | 53 | 879.6766 | 1 | 472981.4611 | 7605740.5969 | 816
519 | 519 | 1 | 4 | 54 | 879.7245 | 1 | 472987.8056 | 7605740.5969 | 816
520 | 520 | 1 | 4 | 55 | 879.7792 | 1 | 472994.15 | 7605740.5969 | 816
521 | 521 | 1 | 4 | 56 | 879.8351 | 1 | 473000.4944 | 7605740.5969 | 816
522 | 522 | 1 | 4 | 57 | 879.8953 | 1 | 473007.6667 | 7605740.5969 | 816
523 | 523 | 1 | 4 | 58 | 879.9514 | 1 | 473014.8389 | 7605740.5969 | 816
524 | 524 | 1 | 4 | 59 | 879.9998 | 1 | 473021.1833 | 7605740.5969 | 816
525 | 525 | 1 | 4 | 60 | 880.049 | 1 | 473027.5278 | 7605740.5969 | 816
526 | 526 | 1 | 4 | 61 | 880.0992 | 1 | 473033.8722 | 7605740.5969 | 816
527 | 527 | 1 | 4 | 62 | 880.1495 | 1 | 473040.2167 | 7605740.5969 | 816
528 | 528 | 1 | 4 | 63 | 880.1995 | 1 | 473046.5611 | 7605740.5969 | 816
529 | 529 | 1 | 4 | 64 | 880.2562 | 1 | 473053.7333 | 7605740.5969 | 816
530 | 530 | 1 | 4 | 65 | 880.3152 | 1 | 473060.9056 | 7605740.5969 | 816
531 | 531 | 1 | 4 | 66 | 880.3708 | 1 | 473067.25 | 7605740.5969 | 816
532 | 532 | 1 | 4 | 67 | 880.4304 | 1 | 473073.5944 | 7605740.5969 | 816
533 | 533 | 1 | 4 | 68 | 880.4939 | 1 | 473079.9389 | 7605740.5969 | 816
534 | 534 | 1 | 4 | 69 | 880.5609 | 1 | 473086.2833 | 7605740.5969 | 816
535 | 535 | 1 | 4 | 70 | 880.63 | 1 | 473092.6278 | 7605740.5969 | 816
536 | 536 | 1 | 4 | 71 | 880.7068 | 1 | 473099.8 | 7605740.5969 | 816
537 | 537 | 1 | 4 | 72 | 880.778 | 1 | 473106.9722 | 7605740.5969 | 816
538 | 538 | 1 | 4 | 73 | 880.8328 | 1 | 473113.3167 | 7605740.5969 | 816
539 | 539 | 1 | 4 | 74 | 880.8821 | 1 | 473119.6611 | 7605740.5969 | 816
540 | 540 | 1 | 4 | 75 | 880.9275 | 1 | 473126.0056 | 7605740.5969 | 816
541 | 541 | 1 | 4 | 76 | 880.97 | 1 | 473132.35 | 7605740.5969 | 816
542 | 542 | 1 | 4 | 77 | 881.011 | 1 | 473138.6944 | 7605740.5969 | 816
543 | 543 | 1 | 4 | 78 | 881.0582 | 1 | 473145.8667 | 7605740.5969 | 816
544 | 544 | 1 | 4 | 79 | 881.1031 | 1 | 473153.0389 | 7605740.5969 | 816
545 | 545 | 1 | 4 | 80 | 881.1398 | 1 | 473159.3833 | 7605740.5969 | 816
546 | 546 | 1 | 4 | 81 | 881.1719 | 1 | 473165.7278 | 7605740.5969 | 816
547 | 547 | 1 | 4 | 82 | 881.2004 | 1 | 473172.0722 | 7605740.5969 | 816
548 | 548 | 1 | 4 | 83 | 881.2269 | 1 | 473178.4167 | 7605740.5969 | 816
549 | 549 | 1 | 4 | 84 | 881.2549 | 1 | 473184.7611 | 7605740.5969 | 816
550 | 550 | 1 | 4 | 85 | 881.2893 | 1 | 473191.9333 | 7605740.5969 | 816
551 | 551 | 1 | 4 | 86 | 881.3169 | 1 | 473199.1056 | 7605740.5969 | 816
552 | 552 | 1 | 4 | 87 | 881.3331 | 1 | 473205.45 | 7605740.5969 | 816
553 | 553 | 1 | 4 | 88 | 881.3428 | 1 | 473211.7944 | 7605740.5969 | 816
554 | 554 | 1 | 4 | 89 | -888 | 0 | 473218.1389 | 7605740.5969 | 816
555 | 555 | 1 | 4 | 90 | -888 | 0 | 473224.4833 | 7605740.5969 | 816
556 | 556 | 1 | 4 | 91 | -888 | 0 | 473230.8278 | 7605740.5969 | 816
557 | 557 | 1 | 4 | 92 | -888 | 0 | 473238 | 7605740.5969 | 816
558 | 558 | 1 | 4 | 93 | -888 | 0 | 473246.4 | 7605740.5969 | 816
559 | 559 | 1 | 4 | 94 | -888 | 0 | 473255.64 | 7605740.5969 | 816
560 | 560 | 1 | 4 | 95 | -888 | 0 | 473265.804 | 7605740.5969 | 816
561 | 561 | 1 | 4 | 96 | -888 | 0 | 473276.9844 | 7605740.5969 | 816
562 | 562 | 1 | 4 | 97 | -888 | 0 | 473289.2828 | 7605740.5969 | 816
563 | 563 | 1 | 4 | 98 | -888 | 0 | 473302.8111 | 7605740.5969 | 816
564 | 564 | 1 | 4 | 99 | -888 | 0 | 473317.6922 | 7605740.5969 | 816
565 | 565 | 1 | 4 | 100 | -888 | 0 | 473334.0615 | 7605740.5969 | 816
566 | 566 | 1 | 4 | 101 | -888 | 0 | 473352.0676 | 7605740.5969 | 816
567 | 567 | 1 | 4 | 102 | -888 | 0 | 473371.8744 | 7605740.5969 | 816
568 | 568 | 1 | 4 | 103 | -888 | 0 | 473393.6618 | 7605740.5969 | 816
569 | 569 | 1 | 4 | 104 | -888 | 0 | 473417.628 | 7605740.5969 | 816
570 | 570 | 1 | 4 | 105 | -888 | 0 | 473443.9908 | 7605740.5969 | 816
571 | 571 | 1 | 4 | 106 | -888 | 0 | 473472.9899 | 7605740.5969 | 816
572 | 572 | 1 | 4 | 107 | -888 | 0 | 473504.8888 | 7605740.5969 | 816
573 | 573 | 1 | 4 | 108 | -888 | 0 | 473539.9777 | 7605740.5969 | 816
574 | 574 | 1 | 4 | 109 | -888 | 0 | 473578.1996 | 7605740.5969 | 816
575 | 575 | 1 | 4 | 110 | -888 | 0 | 473617.8834 | 7605740.5969 | 816
576 | 576 | 1 | 4 | 111 | -888 | 0 | 473657.5673 | 7605740.5969 | 816
577 | 577 | 1 | 4 | 112 | -888 | 0 | 473697.2512 | 7605740.5969 | 816
578 | 578 | 1 | 4 | 113 | -888 | 0 | 473736.9351 | 7605740.5969 | 816
579 | 579 | 1 | 4 | 114 | -888 | 0 | 473776.619 | 7605740.5969 | 816
580 | 580 | 1 | 4 | 115 | -888 | 0 | 473816.3028 | 7605740.5969 | 816
581 | 581 | 1 | 4 | 116 | -888 | 0 | 473855.9867 | 7605740.5969 | 816
582 | 582 | 1 | 4 | 117 | -888 | 0 | 473895.6706 | 7605740.5969 | 816
583 | 583 | 1 | 4 | 118 | -888 | 0 | 473935.3545 | 7605740.5969 | 816
584 | 584 | 1 | 4 | 119 | -888 | 0 | 473975.0384 | 7605740.5969 | 816
585 | 585 | 1 | 4 | 120 | -888 | 0 | 474014.7222 | 7605740.5969 | 816
586 | 586 | 1 | 4 | 121 | -888 | 0 | 474054.4061 | 7605740.5969 | 816
587 | 587 | 1 | 4 | 122 | -888 | 0 | 474094.09 | 7605740.5969 | 816
588 | 588 | 1 | 4 | 123 | -888 | 0 | 474133.7739 | 7605740.5969 | 816
589 | 589 | 1 | 4 | 124 | -888 | 0 | 474173.4578 | 7605740.5969 | 816
590 | 590 | 1 | 4 | 125 | -888 | 0 | 474213.1416 | 7605740.5969 | 816
591 | 591 | 1 | 4 | 126 | -888 | 0 | 474252.8255 | 7605740.5969 | 816
592 | 592 | 1 | 4 | 127 | -888 | 0 | 474292.5094 | 7605740.5969 | 816
593 | 593 | 1 | 4 | 128 | -888 | 0 | 474332.1933 | 7605740.5969 | 816
594 | 594 | 1 | 4 | 129 | -888 | 0 | 474371.8772 | 7605740.5969 | 816
595 | 595 | 1 | 4 | 130 | -888 | 0 | 474411.5611 | 7605740.5969 | 816
596 | 596 | 1 | 4 | 131 | -888 | 0 | 474451.2449 | 7605740.5969 | 816
597 | 597 | 1 | 4 | 132 | -999 | 0 | 474490.9288 | 7605740.5969 | 816
598 | 598 | 1 | 4 | 133 | -999 | 0 | 474530.6127 | 7605740.5969 | 816
599 | 599 | 1 | 4 | 134 | -999 | 0 | 474570.2966 | 7605740.5969 | 816
600 | 600 | 1 | 4 | 135 | -999 | 0 | 474609.9805 | 7605740.5969 | 816
601 | 601 | 1 | 4 | 136 | -999 | 0 | 474649.6643 | 7605740.5969 | 816
602 | 602 | 1 | 4 | 137 | -999 | 0 | 474689.3482 | 7605740.5969 | 816
603 | 603 | 1 | 4 | 138 | -999 | 0 | 474729.0321 | 7605740.5969 | 816
604 | 604 | 1 | 4 | 139 | -999 | 0 | 474768.716 | 7605740.5969 | 816
605 | 605 | 1 | 4 | 140 | -999 | 0 | 474808.3999 | 7605740.5969 | 816
606 | 606 | 1 | 4 | 141 | -999 | 0 | 474848.0837 | 7605740.5969 | 816
607 | 607 | 1 | 4 | 142 | -999 | 0 | 474887.7676 | 7605740.5969 | 816
608 | 608 | 1 | 4 | 143 | -999 | 0 | 474927.4515 | 7605740.5969 | 816
609 | 609 | 1 | 4 | 144 | -999 | 0 | 474967.1354 | 7605740.5969 | 816
610 | 610 | 1 | 4 | 145 | -999 | 0 | 475006.8193 | 7605740.5969 | 816
611 | 611 | 1 | 4 | 146 | -999 | 0 | 475046.5031 | 7605740.5969 | 816
612 | 612 | 1 | 4 | 147 | -999 | 0 | 475086.187 | 7605740.5969 | 816
613 | 613 | 1 | 4 | 148 | -999 | 0 | 475125.8709 | 7605740.5969 | 816
614 | 614 | 1 | 4 | 149 | -999 | 0 | 475165.5548 | 7605740.5969 | 816
615 | 615 | 1 | 4 | 150 | -999 | 0 | 475205.2387 | 7605740.5969 | 816
616 | 616 | 1 | 4 | 151 | -999 | 0 | 475244.9225 | 7605740.5969 | 816
617 | 617 | 1 | 4 | 152 | -999 | 0 | 475284.6064 | 7605740.5969 | 816
618 | 618 | 1 | 4 | 153 | -999 | 0 | 475324.2903 | 7605740.5969 | 816
619 | 619 | 1 | 4 | 154 | -999 | 0 | 475363.9742 | 7605740.5969 | 816
620 | 620 | 1 | 4 | 155 | -999 | 0 | 475403.6581 | 7605740.5969 | 816
621 | 621 | 1 | 5 | 1 | -999 | 0 | 472043.4809 | 7605701.1675 | 816
622 | 622 | 1 | 5 | 2 | -999 | 0 | 472083.4428 | 7605701.1675 | 816
623 | 623 | 1 | 5 | 3 | -999 | 0 | 472123.4047 | 7605701.1675 | 816
624 | 624 | 1 | 5 | 4 | -999 | 0 | 472163.3665 | 7605701.1675 | 816
625 | 625 | 1 | 5 | 5 | -999 | 0 | 472203.3284 | 7605701.1675 | 816
626 | 626 | 1 | 5 | 6 | -999 | 0 | 472243.2903 | 7605701.1675 | 816
627 | 627 | 1 | 5 | 7 | -999 | 0 | 472283.2521 | 7605701.1675 | 816
628 | 628 | 1 | 5 | 8 | -999 | 0 | 472323.214 | 7605701.1675 | 816
629 | 629 | 1 | 5 | 9 | -999 | 0 | 472363.1759 | 7605701.1675 | 816
630 | 630 | 1 | 5 | 10 | -999 | 0 | 472403.1377 | 7605701.1675 | 816
631 | 631 | 1 | 5 | 11 | -999 | 0 | 472443.0996 | 7605701.1675 | 816
632 | 632 | 1 | 5 | 12 | -999 | 0 | 472483.0614 | 7605701.1675 | 816
633 | 633 | 1 | 5 | 13 | -999 | 0 | 472521.4223 | 7605701.1675 | 816
634 | 634 | 1 | 5 | 14 | -999 | 0 | 472556.5112 | 7605701.1675 | 816
635 | 635 | 1 | 5 | 15 | -999 | 0 | 472588.4101 | 7605701.1675 | 816
636 | 636 | 1 | 5 | 16 | -999 | 0 | 472617.4092 | 7605701.1675 | 816
637 | 637 | 1 | 5 | 17 | -999 | 0 | 472643.772 | 7605701.1675 | 816
638 | 638 | 1 | 5 | 18 | 880.6813 | 1 | 472667.7382 | 7605701.1675 | 816
639 | 639 | 1 | 5 | 19 | 880.5812 | 1 | 472689.5256 | 7605701.1675 | 816
640 | 640 | 1 | 5 | 20 | 880.4736 | 1 | 472709.3324 | 7605701.1675 | 816
641 | 641 | 1 | 5 | 21 | 880.3159 | 1 | 472727.3385 | 7605701.1675 | 816
642 | 642 | 1 | 5 | 22 | 880.1543 | 1 | 472743.7078 | 7605701.1675 | 816
643 | 643 | 1 | 5 | 23 | 880.0236 | 1 | 472758.5889 | 7605701.1675 | 816
644 | 644 | 1 | 5 | 24 | 879.8915 | 1 | 472772.1172 | 7605701.1675 | 816
645 | 645 | 1 | 5 | 25 | 879.759 | 1 | 472784.4156 | 7605701.1675 | 816
646 | 646 | 1 | 5 | 26 | 879.6433 | 1 | 472795.596 | 7605701.1675 | 816
647 | 647 | 1 | 5 | 27 | 879.5375 | 1 | 472805.76 | 7605701.1675 | 816
648 | 648 | 1 | 5 | 28 | 879.438 | 1 | 472815 | 7605701.1675 | 816
649 | 649 | 1 | 5 | 29 | 879.3549 | 1 | 472823.4 | 7605701.1675 | 816
650 | 650 | 1 | 5 | 30 | 879.2952 | 1 | 472830.5722 | 7605701.1675 | 816
651 | 651 | 1 | 5 | 31 | 879.2489 | 1 | 472836.9167 | 7605701.1675 | 816
652 | 652 | 1 | 5 | 32 | 879.2047 | 1 | 472843.2611 | 7605701.1675 | 816
653 | 653 | 1 | 5 | 33 | 879.1615 | 1 | 472849.6056 | 7605701.1675 | 816
654 | 654 | 1 | 5 | 34 | 879.1199 | 1 | 472855.95 | 7605701.1675 | 816
655 | 655 | 1 | 5 | 35 | 879.0814 | 1 | 472862.2944 | 7605701.1675 | 816
656 | 656 | 1 | 5 | 36 | 879.0414 | 1 | 472869.4667 | 7605701.1675 | 816
657 | 657 | 1 | 5 | 37 | 879.0041 | 1 | 472876.6389 | 7605701.1675 | 816
658 | 658 | 1 | 5 | 38 | 878.9731 | 1 | 472882.9833 | 7605701.1675 | 816
659 | 659 | 1 | 5 | 39 | 878.9454 | 1 | 472889.3278 | 7605701.1675 | 816
660 | 660 | 1 | 5 | 40 | 878.9218 | 1 | 472895.6722 | 7605701.1675 | 816
661 | 661 | 1 | 5 | 41 | 878.9031 | 1 | 472902.0167 | 7605701.1675 | 816
662 | 662 | 1 | 5 | 42 | 878.8896 | 1 | 472908.3611 | 7605701.1675 | 816
663 | 663 | 1 | 5 | 43 | 878.8804 | 1 | 472915.5333 | 7605701.1675 | 816
664 | 664 | 1 | 5 | 44 | 878.8788 | 1 | 472922.7056 | 7605701.1675 | 816
665 | 665 | 1 | 5 | 45 | 878.8823 | 1 | 472929.05 | 7605701.1675 | 816
666 | 666 | 1 | 5 | 46 | 878.8904 | 1 | 472935.3944 | 7605701.1675 | 816
667 | 667 | 1 | 5 | 47 | 878.9031 | 1 | 472941.7389 | 7605701.1675 | 816
668 | 668 | 1 | 5 | 48 | 878.9214 | 1 | 472948.0833 | 7605701.1675 | 816
669 | 669 | 1 | 5 | 49 | 878.946 | 1 | 472954.4278 | 7605701.1675 | 816
670 | 670 | 1 | 5 | 50 | 878.9804 | 1 | 472961.6 | 7605701.1675 | 816
671 | 671 | 1 | 5 | 51 | 879.0226 | 1 | 472968.7722 | 7605701.1675 | 816
672 | 672 | 1 | 5 | 52 | 879.0665 | 1 | 472975.1167 | 7605701.1675 | 816
673 | 673 | 1 | 5 | 53 | 879.121 | 1 | 472981.4611 | 7605701.1675 | 816
674 | 674 | 1 | 5 | 54 | 879.1925 | 1 | 472987.8056 | 7605701.1675 | 816
675 | 675 | 1 | 5 | 55 | 879.2806 | 1 | 472994.15 | 7605701.1675 | 816
676 | 676 | 1 | 5 | 56 | 879.3734 | 1 | 473000.4944 | 7605701.1675 | 816
677 | 677 | 1 | 5 | 57 | 879.472 | 1 | 473007.6667 | 7605701.1675 | 816
678 | 678 | 1 | 5 | 58 | 879.5604 | 1 | 473014.8389 | 7605701.1675 | 816
679 | 679 | 1 | 5 | 59 | 879.6335 | 1 | 473021.1833 | 7605701.1675 | 816
680 | 680 | 1 | 5 | 60 | 879.7031 | 1 | 473027.5278 | 7605701.1675 | 816
681 | 681 | 1 | 5 | 61 | 879.7686 | 1 | 473033.8722 | 7605701.1675 | 816
682 | 682 | 1 | 5 | 62 | 879.829 | 1 | 473040.2167 | 7605701.1675 | 816
683 | 683 | 1 | 5 | 63 | 879.8845 | 1 | 473046.5611 | 7605701.1675 | 816
684 | 684 | 1 | 5 | 64 | 879.9439 | 1 | 473053.7333 | 7605701.1675 | 816
685 | 685 | 1 | 5 | 65 | 880.0035 | 1 | 473060.9056 | 7605701.1675 | 816
686 | 686 | 1 | 5 | 66 | 880.0637 | 1 | 473067.25 | 7605701.1675 | 816
687 | 687 | 1 | 5 | 67 | 880.1324 | 1 | 473073.5944 | 7605701.1675 | 816
688 | 688 | 1 | 5 | 68 | 880.2051 | 1 | 473079.9389 | 7605701.1675 | 816
689 | 689 | 1 | 5 | 69 | 880.2767 | 1 | 473086.2833 | 7605701.1675 | 816
690 | 690 | 1 | 5 | 70 | 880.3459 | 1 | 473092.6278 | 7605701.1675 | 816
691 | 691 | 1 | 5 | 71 | 880.4238 | 1 | 473099.8 | 7605701.1675 | 816
692 | 692 | 1 | 5 | 72 | 880.5065 | 1 | 473106.9722 | 7605701.1675 | 816
693 | 693 | 1 | 5 | 73 | 880.5901 | 1 | 473113.3167 | 7605701.1675 | 816
694 | 694 | 1 | 5 | 74 | 880.6796 | 1 | 473119.6611 | 7605701.1675 | 816
695 | 695 | 1 | 5 | 75 | 880.7675 | 1 | 473126.0056 | 7605701.1675 | 816
696 | 696 | 1 | 5 | 76 | 880.8483 | 1 | 473132.35 | 7605701.1675 | 816
697 | 697 | 1 | 5 | 77 | 880.9199 | 1 | 473138.6944 | 7605701.1675 | 816
698 | 698 | 1 | 5 | 78 | 880.983 | 1 | 473145.8667 | 7605701.1675 | 816
699 | 699 | 1 | 5 | 79 | 881.027 | 1 | 473153.0389 | 7605701.1675 | 816
700 | 700 | 1 | 5 | 80 | 881.0563 | 1 | 473159.3833 | 7605701.1675 | 816
701 | 701 | 1 | 5 | 81 | 881.0783 | 1 | 473165.7278 | 7605701.1675 | 816
702 | 702 | 1 | 5 | 82 | 881.0929 | 1 | 473172.0722 | 7605701.1675 | 816
703 | 703 | 1 | 5 | 83 | 881.1015 | 1 | 473178.4167 | 7605701.1675 | 816
704 | 704 | 1 | 5 | 84 | -888 | 0 | 473184.7611 | 7605701.1675 | 816
705 | 705 | 1 | 5 | 85 | -888 | 0 | 473191.9333 | 7605701.1675 | 816
706 | 706 | 1 | 5 | 86 | -888 | 0 | 473199.1056 | 7605701.1675 | 816
707 | 707 | 1 | 5 | 87 | -888 | 0 | 473205.45 | 7605701.1675 | 816
708 | 708 | 1 | 5 | 88 | -888 | 0 | 473211.7944 | 7605701.1675 | 816
709 | 709 | 1 | 5 | 89 | -888 | 0 | 473218.1389 | 7605701.1675 | 816
710 | 710 | 1 | 5 | 90 | -888 | 0 | 473224.4833 | 7605701.1675 | 816
711 | 711 | 1 | 5 | 91 | -888 | 0 | 473230.8278 | 7605701.1675 | 816
712 | 712 | 1 | 5 | 92 | -888 | 0 | 473238 | 7605701.1675 | 816
713 | 713 | 1 | 5 | 93 | -888 | 0 | 473246.4 | 7605701.1675 | 816
714 | 714 | 1 | 5 | 94 | -888 | 0 | 473255.64 | 7605701.1675 | 816
715 | 715 | 1 | 5 | 95 | -888 | 0 | 473265.804 | 7605701.1675 | 816
716 | 716 | 1 | 5 | 96 | -888 | 0 | 473276.9844 | 7605701.1675 | 816
717 | 717 | 1 | 5 | 97 | -888 | 0 | 473289.2828 | 7605701.1675 | 816
718 | 718 | 1 | 5 | 98 | -888 | 0 | 473302.8111 | 7605701.1675 | 816
719 | 719 | 1 | 5 | 99 | -888 | 0 | 473317.6922 | 7605701.1675 | 816
720 | 720 | 1 | 5 | 100 | -888 | 0 | 473334.0615 | 7605701.1675 | 816
721 | 721 | 1 | 5 | 101 | -888 | 0 | 473352.0676 | 7605701.1675 | 816
722 | 722 | 1 | 5 | 102 | -888 | 0 | 473371.8744 | 7605701.1675 | 816
723 | 723 | 1 | 5 | 103 | -888 | 0 | 473393.6618 | 7605701.1675 | 816
724 | 724 | 1 | 5 | 104 | -888 | 0 | 473417.628 | 7605701.1675 | 816
725 | 725 | 1 | 5 | 105 | -888 | 0 | 473443.9908 | 7605701.1675 | 816
726 | 726 | 1 | 5 | 106 | -888 | 0 | 473472.9899 | 7605701.1675 | 816
727 | 727 | 1 | 5 | 107 | -888 | 0 | 473504.8888 | 7605701.1675 | 816
728 | 728 | 1 | 5 | 108 | -888 | 0 | 473539.9777 | 7605701.1675 | 816
729 | 729 | 1 | 5 | 109 | -888 | 0 | 473578.1996 | 7605701.1675 | 816
730 | 730 | 1 | 5 | 110 | -888 | 0 | 473617.8834 | 7605701.1675 | 816
731 | 731 | 1 | 5 | 111 | -888 | 0 | 473657.5673 | 7605701.1675 | 816
732 | 732 | 1 | 5 | 112 | -888 | 0 | 473697.2512 | 7605701.1675 | 816
733 | 733 | 1 | 5 | 113 | -888 | 0 | 473736.9351 | 7605701.1675 | 816
734 | 734 | 1 | 5 | 114 | -888 | 0 | 473776.619 | 7605701.1675 | 816
735 | 735 | 1 | 5 | 115 | -888 | 0 | 473816.3028 | 7605701.1675 | 816
736 | 736 | 1 | 5 | 116 | -888 | 0 | 473855.9867 | 7605701.1675 | 816
737 | 737 | 1 | 5 | 117 | -888 | 0 | 473895.6706 | 7605701.1675 | 816
738 | 738 | 1 | 5 | 118 | -888 | 0 | 473935.3545 | 7605701.1675 | 816
739 | 739 | 1 | 5 | 119 | -888 | 0 | 473975.0384 | 7605701.1675 | 816
740 | 740 | 1 | 5 | 120 | -888 | 0 | 474014.7222 | 7605701.1675 | 816
741 | 741 | 1 | 5 | 121 | -888 | 0 | 474054.4061 | 7605701.1675 | 816
742 | 742 | 1 | 5 | 122 | 891.6924 | 1 | 474094.09 | 7605701.1675 | 816
743 | 743 | 1 | 5 | 123 | 890.7895 | 1 | 474133.7739 | 7605701.1675 | 816
744 | 744 | 1 | 5 | 124 | 890.423 | 1 | 474173.4578 | 7605701.1675 | 816
745 | 745 | 1 | 5 | 125 | 890.4073 | 1 | 474213.1416 | 7605701.1675 | 816
746 | 746 | 1 | 5 | 126 | -888 | 0 | 474252.8255 | 7605701.1675 | 816
747 | 747 | 1 | 5 | 127 | -888 | 0 | 474292.5094 | 7605701.1675 | 816
748 | 748 | 1 | 5 | 128 | -888 | 0 | 474332.1933 | 7605701.1675 | 816
749 | 749 | 1 | 5 | 129 | -888 | 0 | 474371.8772 | 7605701.1675 | 816
750 | 750 | 1 | 5 | 130 | -888 | 0 | 474411.5611 | 7605701.1675 | 816
751 | 751 | 1 | 5 | 131 | -888 | 0 | 474451.2449 | 7605701.1675 | 816
752 | 752 | 1 | 5 | 132 | -888 | 0 | 474490.9288 | 7605701.1675 | 816
753 | 753 | 1 | 5 | 133 | -888 | 0 | 474530.6127 | 7605701.1675 | 816
754 | 754 | 1 | 5 | 134 | -888 | 0 | 474570.2966 | 7605701.1675 | 816
755 | 755 | 1 | 5 | 135 | -888 | 0 | 474609.9805 | 7605701.1675 | 816
756 | 756 | 1 | 5 | 136 | -888 | 0 | 474649.6643 | 7605701.1675 | 816
757 | 757 | 1 | 5 | 137 | -888 | 0 | 474689.3482 | 7605701.1675 | 816
758 | 758 | 1 | 5 | 138 | -888 | 0 | 474729.0321 | 7605701.1675 | 816
759 | 759 | 1 | 5 | 139 | -888 | 0 | 474768.716 | 7605701.1675 | 816
760 | 760 | 1 | 5 | 140 | -888 | 0 | 474808.3999 | 7605701.1675 | 816
761 | 761 | 1 | 5 | 141 | -888 | 0 | 474848.0837 | 7605701.1675 | 816
762 | 762 | 1 | 5 | 142 | -888 | 0 | 474887.7676 | 7605701.1675 | 816
763 | 763 | 1 | 5 | 143 | -888 | 0 | 474927.4515 | 7605701.1675 | 816
764 | 764 | 1 | 5 | 144 | -888 | 0 | 474967.1354 | 7605701.1675 | 816
765 | 765 | 1 | 5 | 145 | -888 | 0 | 475006.8193 | 7605701.1675 | 816
766 | 766 | 1 | 5 | 146 | -999 | 0 | 475046.5031 | 7605701.1675 | 816
767 | 767 | 1 | 5 | 147 | -999 | 0 | 475086.187 | 7605701.1675 | 816
768 | 768 | 1 | 5 | 148 | -999 | 0 | 475125.8709 | 7605701.1675 | 816
769 | 769 | 1 | 5 | 149 | -999 | 0 | 475165.5548 | 7605701.1675 | 816
770 | 770 | 1 | 5 | 150 | -999 | 0 | 475205.2387 | 7605701.1675 | 816
771 | 771 | 1 | 5 | 151 | -999 | 0 | 475244.9225 | 7605701.1675 | 816
772 | 772 | 1 | 5 | 152 | -999 | 0 | 475284.6064 | 7605701.1675 | 816
773 | 773 | 1 | 5 | 153 | -999 | 0 | 475324.2903 | 7605701.1675 | 816
774 | 774 | 1 | 5 | 154 | -999 | 0 | 475363.9742 | 7605701.1675 | 816
775 | 775 | 1 | 5 | 155 | -999 | 0 | 475403.6581 | 7605701.1675 | 816
776 | 776 | 1 | 6 | 1 | -999 | 0 | 472043.4809 | 7605661.738 | 816
777 | 777 | 1 | 6 | 2 | -999 | 0 | 472083.4428 | 7605661.738 | 816
778 | 778 | 1 | 6 | 3 | -999 | 0 | 472123.4047 | 7605661.738 | 816
779 | 779 | 1 | 6 | 4 | -999 | 0 | 472163.3665 | 7605661.738 | 816
780 | 780 | 1 | 6 | 5 | -999 | 0 | 472203.3284 | 7605661.738 | 816
781 | 781 | 1 | 6 | 6 | -999 | 0 | 472243.2903 | 7605661.738 | 816
782 | 782 | 1 | 6 | 7 | -999 | 0 | 472283.2521 | 7605661.738 | 816
783 | 783 | 1 | 6 | 8 | -999 | 0 | 472323.214 | 7605661.738 | 816
784 | 784 | 1 | 6 | 9 | -999 | 0 | 472363.1759 | 7605661.738 | 816
785 | 785 | 1 | 6 | 10 | -999 | 0 | 472403.1377 | 7605661.738 | 816
786 | 786 | 1 | 6 | 11 | -999 | 0 | 472443.0996 | 7605661.738 | 816
787 | 787 | 1 | 6 | 12 | -999 | 0 | 472483.0614 | 7605661.738 | 816
788 | 788 | 1 | 6 | 13 | -999 | 0 | 472521.4223 | 7605661.738 | 816
789 | 789 | 1 | 6 | 14 | -999 | 0 | 472556.5112 | 7605661.738 | 816
790 | 790 | 1 | 6 | 15 | -999 | 0 | 472588.4101 | 7605661.738 | 816
791 | 791 | 1 | 6 | 16 | -999 | 0 | 472617.4092 | 7605661.738 | 816
792 | 792 | 1 | 6 | 17 | -999 | 0 | 472643.772 | 7605661.738 | 816
793 | 793 | 1 | 6 | 18 | -999 | 0 | 472667.7382 | 7605661.738 | 816
794 | 794 | 1 | 6 | 19 | 880.2068 | 1 | 472689.5256 | 7605661.738 | 816
795 | 795 | 1 | 6 | 20 | 880.1243 | 1 | 472709.3324 | 7605661.738 | 816
796 | 796 | 1 | 6 | 21 | 879.9716 | 1 | 472727.3385 | 7605661.738 | 816
797 | 797 | 1 | 6 | 22 | 879.8353 | 1 | 472743.7078 | 7605661.738 | 816
798 | 798 | 1 | 6 | 23 | 879.6852 | 1 | 472758.5889 | 7605661.738 | 816
799 | 799 | 1 | 6 | 24 | 879.4969 | 1 | 472772.1172 | 7605661.738 | 816
800 | 800 | 1 | 6 | 25 | 879.3055 | 1 | 472784.4156 | 7605661.738 | 816
801 | 801 | 1 | 6 | 26 | 879.1608 | 1 | 472795.596 | 7605661.738 | 816
802 | 802 | 1 | 6 | 27 | 879.0367 | 1 | 472805.76 | 7605661.738 | 816
803 | 803 | 1 | 6 | 28 | 878.9191 | 1 | 472815 | 7605661.738 | 816
804 | 804 | 1 | 6 | 29 | 878.8101 | 1 | 472823.4 | 7605661.738 | 816
805 | 805 | 1 | 6 | 30 | 878.7173 | 1 | 472830.5722 | 7605661.738 | 816
806 | 806 | 1 | 6 | 31 | 878.6348 | 1 | 472836.9167 | 7605661.738 | 816
807 | 807 | 1 | 6 | 32 | 878.55 | 1 | 472843.2611 | 7605661.738 | 816
808 | 808 | 1 | 6 | 33 | 878.4628 | 1 | 472849.6056 | 7605661.738 | 816
809 | 809 | 1 | 6 | 34 | 878.3759 | 1 | 472855.95 | 7605661.738 | 816
810 | 810 | 1 | 6 | 35 | 878.2917 | 1 | 472862.2944 | 7605661.738 | 816
811 | 811 | 1 | 6 | 36 | 878.1983 | 1 | 472869.4667 | 7605661.738 | 816
812 | 812 | 1 | 6 | 37 | 878.1079 | 1 | 472876.6389 | 7605661.738 | 816
813 | 813 | 1 | 6 | 38 | 878.0323 | 1 | 472882.9833 | 7605661.738 | 816
814 | 814 | 1 | 6 | 39 | 877.9633 | 1 | 472889.3278 | 7605661.738 | 816
815 | 815 | 1 | 6 | 40 | 877.9031 | 1 | 472895.6722 | 7605661.738 | 816
816 | 816 | 1 | 6 | 41 | 877.8543 | 1 | 472902.0167 | 7605661.738 | 816
817 | 817 | 1 | 6 | 42 | 877.8192 | 1 | 472908.3611 | 7605661.738 | 816
818 | 818 | 1 | 6 | 43 | 877.7972 | 1 | 472915.5333 | 7605661.738 | 816
819 | 819 | 1 | 6 | 44 | 877.7982 | 1 | 472922.7056 | 7605661.738 | 816
820 | 820 | 1 | 6 | 45 | 877.8138 | 1 | 472929.05 | 7605661.738 | 816
821 | 821 | 1 | 6 | 46 | 877.842 | 1 | 472935.3944 | 7605661.738 | 816
822 | 822 | 1 | 6 | 47 | 877.8798 | 1 | 472941.7389 | 7605661.738 | 816
823 | 823 | 1 | 6 | 48 | 877.925 | 1 | 472948.0833 | 7605661.738 | 816
824 | 824 | 1 | 6 | 49 | 877.9774 | 1 | 472954.4278 | 7605661.738 | 816
825 | 825 | 1 | 6 | 50 | 878.0428 | 1 | 472961.6 | 7605661.738 | 816
826 | 826 | 1 | 6 | 51 | 878.1133 | 1 | 472968.7722 | 7605661.738 | 816
827 | 827 | 1 | 6 | 52 | 878.1806 | 1 | 472975.1167 | 7605661.738 | 816
828 | 828 | 1 | 6 | 53 | 878.2598 | 1 | 472981.4611 | 7605661.738 | 816
829 | 829 | 1 | 6 | 54 | 878.3662 | 1 | 472987.8056 | 7605661.738 | 816
830 | 830 | 1 | 6 | 55 | 878.5059 | 1 | 472994.15 | 7605661.738 | 816
831 | 831 | 1 | 6 | 56 | 878.6583 | 1 | 473000.4944 | 7605661.738 | 816
832 | 832 | 1 | 6 | 57 | 878.8157 | 1 | 473007.6667 | 7605661.738 | 816
833 | 833 | 1 | 6 | 58 | 878.9481 | 1 | 473014.8389 | 7605661.738 | 816
834 | 834 | 1 | 6 | 59 | 879.0543 | 1 | 473021.1833 | 7605661.738 | 816
835 | 835 | 1 | 6 | 60 | 879.1574 | 1 | 473027.5278 | 7605661.738 | 816
836 | 836 | 1 | 6 | 61 | 879.2565 | 1 | 473033.8722 | 7605661.738 | 816
837 | 837 | 1 | 6 | 62 | 879.3447 | 1 | 473040.2167 | 7605661.738 | 816
838 | 838 | 1 | 6 | 63 | 879.4182 | 1 | 473046.5611 | 7605661.738 | 816
839 | 839 | 1 | 6 | 64 | 879.4878 | 1 | 473053.7333 | 7605661.738 | 816
840 | 840 | 1 | 6 | 65 | 879.5507 | 1 | 473060.9056 | 7605661.738 | 816
841 | 841 | 1 | 6 | 66 | 879.608 | 1 | 473067.25 | 7605661.738 | 816
842 | 842 | 1 | 6 | 67 | 879.6676 | 1 | 473073.5944 | 7605661.738 | 816
843 | 843 | 1 | 6 | 68 | 879.7307 | 1 | 473079.9389 | 7605661.738 | 816
844 | 844 | 1 | 6 | 69 | 879.7967 | 1 | 473086.2833 | 7605661.738 | 816
845 | 845 | 1 | 6 | 70 | 879.8668 | 1 | 473092.6278 | 7605661.738 | 816
846 | 846 | 1 | 6 | 71 | 879.9579 | 1 | 473099.8 | 7605661.738 | 816
847 | 847 | 1 | 6 | 72 | 880.0623 | 1 | 473106.9722 | 7605661.738 | 816
848 | 848 | 1 | 6 | 73 | 880.1513 | 1 | 473113.3167 | 7605661.738 | 816
849 | 849 | 1 | 6 | 74 | 880.2259 | 1 | 473119.6611 | 7605661.738 | 816
850 | 850 | 1 | 6 | 75 | 880.2804 | 1 | 473126.0056 | 7605661.738 | 816
851 | 851 | 1 | 6 | 76 | 880.3164 | 1 | 473132.35 | 7605661.738 | 816
852 | 852 | 1 | 6 | 77 | 880.3483 | 1 | 473138.6944 | 7605661.738 | 816
853 | 853 | 1 | 6 | 78 | -888 | 0 | 473145.8667 | 7605661.738 | 816
854 | 854 | 1 | 6 | 79 | -888 | 0 | 473153.0389 | 7605661.738 | 816
855 | 855 | 1 | 6 | 80 | -888 | 0 | 473159.3833 | 7605661.738 | 816
856 | 856 | 1 | 6 | 81 | -888 | 0 | 473165.7278 | 7605661.738 | 816
857 | 857 | 1 | 6 | 82 | -888 | 0 | 473172.0722 | 7605661.738 | 816
858 | 858 | 1 | 6 | 83 | -888 | 0 | 473178.4167 | 7605661.738 | 816
859 | 859 | 1 | 6 | 84 | -888 | 0 | 473184.7611 | 7605661.738 | 816
860 | 860 | 1 | 6 | 85 | -888 | 0 | 473191.9333 | 7605661.738 | 816
861 | 861 | 1 | 6 | 86 | -888 | 0 | 473199.1056 | 7605661.738 | 816
862 | 862 | 1 | 6 | 87 | -888 | 0 | 473205.45 | 7605661.738 | 816
863 | 863 | 1 | 6 | 88 | -888 | 0 | 473211.7944 | 7605661.738 | 816
864 | 864 | 1 | 6 | 89 | -888 | 0 | 473218.1389 | 7605661.738 | 816
865 | 865 | 1 | 6 | 90 | -888 | 0 | 473224.4833 | 7605661.738 | 816
866 | 866 | 1 | 6 | 91 | -888 | 0 | 473230.8278 | 7605661.738 | 816
867 | 867 | 1 | 6 | 92 | -888 | 0 | 473238 | 7605661.738 | 816
868 | 868 | 1 | 6 | 93 | -888 | 0 | 473246.4 | 7605661.738 | 816
869 | 869 | 1 | 6 | 94 | -888 | 0 | 473255.64 | 7605661.738 | 816
870 | 870 | 1 | 6 | 95 | -888 | 0 | 473265.804 | 7605661.738 | 816
871 | 871 | 1 | 6 | 96 | -888 | 0 | 473276.9844 | 7605661.738 | 816
872 | 872 | 1 | 6 | 97 | -888 | 0 | 473289.2828 | 7605661.738 | 816
873 | 873 | 1 | 6 | 98 | -888 | 0 | 473302.8111 | 7605661.738 | 816
874 | 874 | 1 | 6 | 99 | -888 | 0 | 473317.6922 | 7605661.738 | 816
875 | 875 | 1 | 6 | 100 | -888 | 0 | 473334.0615 | 7605661.738 | 816
876 | 876 | 1 | 6 | 101 | -888 | 0 | 473352.0676 | 7605661.738 | 816
877 | 877 | 1 | 6 | 102 | -888 | 0 | 473371.8744 | 7605661.738 | 816
878 | 878 | 1 | 6 | 103 | -888 | 0 | 473393.6618 | 7605661.738 | 816
879 | 879 | 1 | 6 | 104 | -888 | 0 | 473417.628 | 7605661.738 | 816
880 | 880 | 1 | 6 | 105 | -888 | 0 | 473443.9908 | 7605661.738 | 816
881 | 881 | 1 | 6 | 106 | -888 | 0 | 473472.9899 | 7605661.738 | 816
882 | 882 | 1 | 6 | 107 | -888 | 0 | 473504.8888 | 7605661.738 | 816
883 | 883 | 1 | 6 | 108 | -888 | 0 | 473539.9777 | 7605661.738 | 816
884 | 884 | 1 | 6 | 109 | -888 | 0 | 473578.1996 | 7605661.738 | 816
885 | 885 | 1 | 6 | 110 | -888 | 0 | 473617.8834 | 7605661.738 | 816
886 | 886 | 1 | 6 | 111 | -888 | 0 | 473657.5673 | 7605661.738 | 816
887 | 887 | 1 | 6 | 112 | -888 | 0 | 473697.2512 | 7605661.738 | 816
888 | 888 | 1 | 6 | 113 | -888 | 0 | 473736.9351 | 7605661.738 | 816
889 | 889 | 1 | 6 | 114 | -888 | 0 | 473776.619 | 7605661.738 | 816
890 | 890 | 1 | 6 | 115 | -888 | 0 | 473816.3028 | 7605661.738 | 816
891 | 891 | 1 | 6 | 116 | -888 | 0 | 473855.9867 | 7605661.738 | 816
892 | 892 | 1 | 6 | 117 | -888 | 0 | 473895.6706 | 7605661.738 | 816
893 | 893 | 1 | 6 | 118 | -888 | 0 | 473935.3545 | 7605661.738 | 816
894 | 894 | 1 | 6 | 119 | -888 | 0 | 473975.0384 | 7605661.738 | 816
895 | 895 | 1 | 6 | 120 | -888 | 0 | 474014.7222 | 7605661.738 | 816
896 | 896 | 1 | 6 | 121 | -888 | 0 | 474054.4061 | 7605661.738 | 816
897 | 897 | 1 | 6 | 122 | 890.6203 | 1 | 474094.09 | 7605661.738 | 816
898 | 898 | 1 | 6 | 123 | 889.8839 | 1 | 474133.7739 | 7605661.738 | 816
899 | 899 | 1 | 6 | 124 | 889.2338 | 1 | 474173.4578 | 7605661.738 | 816
900 | 900 | 1 | 6 | 125 | 888.5994 | 1 | 474213.1416 | 7605661.738 | 816
901 | 901 | 1 | 6 | 126 | 888.7394 | 1 | 474252.8255 | 7605661.738 | 816
902 | 902 | 1 | 6 | 127 | -888 | 0 | 474292.5094 | 7605661.738 | 816
903 | 903 | 1 | 6 | 128 | -888 | 0 | 474332.1933 | 7605661.738 | 816
904 | 904 | 1 | 6 | 129 | -888 | 0 | 474371.8772 | 7605661.738 | 816
905 | 905 | 1 | 6 | 130 | -888 | 0 | 474411.5611 | 7605661.738 | 816
906 | 906 | 1 | 6 | 131 | -888 | 0 | 474451.2449 | 7605661.738 | 816
907 | 907 | 1 | 6 | 132 | -888 | 0 | 474490.9288 | 7605661.738 | 816
908 | 908 | 1 | 6 | 133 | -888 | 0 | 474530.6127 | 7605661.738 | 816
909 | 909 | 1 | 6 | 134 | -888 | 0 | 474570.2966 | 7605661.738 | 816
910 | 910 | 1 | 6 | 135 | -888 | 0 | 474609.9805 | 7605661.738 | 816
911 | 911 | 1 | 6 | 136 | -888 | 0 | 474649.6643 | 7605661.738 | 816
912 | 912 | 1 | 6 | 137 | -888 | 0 | 474689.3482 | 7605661.738 | 816
913 | 913 | 1 | 6 | 138 | -888 | 0 | 474729.0321 | 7605661.738 | 816
914 | 914 | 1 | 6 | 139 | -888 | 0 | 474768.716 | 7605661.738 | 816
915 | 915 | 1 | 6 | 140 | -888 | 0 | 474808.3999 | 7605661.738 | 816
916 | 916 | 1 | 6 | 141 | -888 | 0 | 474848.0837 | 7605661.738 | 816
917 | 917 | 1 | 6 | 142 | -888 | 0 | 474887.7676 | 7605661.738 | 816
918 | 918 | 1 | 6 | 143 | -888 | 0 | 474927.4515 | 7605661.738 | 816
919 | 919 | 1 | 6 | 144 | -888 | 0 | 474967.1354 | 7605661.738 | 816
920 | 920 | 1 | 6 | 145 | -888 | 0 | 475006.8193 | 7605661.738 | 816
921 | 921 | 1 | 6 | 146 | -888 | 0 | 475046.5031 | 7605661.738 | 816
922 | 922 | 1 | 6 | 147 | -999 | 0 | 475086.187 | 7605661.738 | 816
923 | 923 | 1 | 6 | 148 | -999 | 0 | 475125.8709 | 7605661.738 | 816
924 | 924 | 1 | 6 | 149 | -999 | 0 | 475165.5548 | 7605661.738 | 816
925 | 925 | 1 | 6 | 150 | -999 | 0 | 475205.2387 | 7605661.738 | 816
926 | 926 | 1 | 6 | 151 | -999 | 0 | 475244.9225 | 7605661.738 | 816
927 | 927 | 1 | 6 | 152 | -999 | 0 | 475284.6064 | 7605661.738 | 816
928 | 928 | 1 | 6 | 153 | -999 | 0 | 475324.2903 | 7605661.738 | 816
929 | 929 | 1 | 6 | 154 | -999 | 0 | 475363.9742 | 7605661.738 | 816
930 | 930 | 1 | 6 | 155 | -999 | 0 | 475403.6581 | 7605661.738 | 816
931 | 931 | 1 | 7 | 1 | -999 | 0 | 472043.4809 | 7605622.3086 | 816
932 | 932 | 1 | 7 | 2 | -999 | 0 | 472083.4428 | 7605622.3086 | 816
933 | 933 | 1 | 7 | 3 | -999 | 0 | 472123.4047 | 7605622.3086 | 816
934 | 934 | 1 | 7 | 4 | -999 | 0 | 472163.3665 | 7605622.3086 | 816
935 | 935 | 1 | 7 | 5 | -999 | 0 | 472203.3284 | 7605622.3086 | 816
936 | 936 | 1 | 7 | 6 | -999 | 0 | 472243.2903 | 7605622.3086 | 816
937 | 937 | 1 | 7 | 7 | -999 | 0 | 472283.2521 | 7605622.3086 | 816
938 | 938 | 1 | 7 | 8 | -999 | 0 | 472323.214 | 7605622.3086 | 816
939 | 939 | 1 | 7 | 9 | -999 | 0 | 472363.1759 | 7605622.3086 | 816
940 | 940 | 1 | 7 | 10 | -999 | 0 | 472403.1377 | 7605622.3086 | 816
941 | 941 | 1 | 7 | 11 | -999 | 0 | 472443.0996 | 7605622.3086 | 816
942 | 942 | 1 | 7 | 12 | -999 | 0 | 472483.0614 | 7605622.3086 | 816
943 | 943 | 1 | 7 | 13 | -999 | 0 | 472521.4223 | 7605622.3086 | 816
944 | 944 | 1 | 7 | 14 | -999 | 0 | 472556.5112 | 7605622.3086 | 816
945 | 945 | 1 | 7 | 15 | -999 | 0 | 472588.4101 | 7605622.3086 | 816
946 | 946 | 1 | 7 | 16 | -999 | 0 | 472617.4092 | 7605622.3086 | 816
947 | 947 | 1 | 7 | 17 | -999 | 0 | 472643.772 | 7605622.3086 | 816
948 | 948 | 1 | 7 | 18 | -999 | 0 | 472667.7382 | 7605622.3086 | 816
949 | 949 | 1 | 7 | 19 | -999 | 0 | 472689.5256 | 7605622.3086 | 816
950 | 950 | 1 | 7 | 20 | -999 | 0 | 472709.3324 | 7605622.3086 | 816
951 | 951 | 1 | 7 | 21 | 879.5873 | 1 | 472727.3385 | 7605622.3086 | 816
952 | 952 | 1 | 7 | 22 | 879.4424 | 1 | 472743.7078 | 7605622.3086 | 816
953 | 953 | 1 | 7 | 23 | 879.2841 | 1 | 472758.5889 | 7605622.3086 | 816
954 | 954 | 1 | 7 | 24 | 879.0991 | 1 | 472772.1172 | 7605622.3086 | 816
955 | 955 | 1 | 7 | 25 | 878.8927 | 1 | 472784.4156 | 7605622.3086 | 816
956 | 956 | 1 | 7 | 26 | 878.6876 | 1 | 472795.596 | 7605622.3086 | 816
957 | 957 | 1 | 7 | 27 | 878.4892 | 1 | 472805.76 | 7605622.3086 | 816
958 | 958 | 1 | 7 | 28 | 878.294 | 1 | 472815 | 7605622.3086 | 816
959 | 959 | 1 | 7 | 29 | 878.1024 | 1 | 472823.4 | 7605622.3086 | 816
960 | 960 | 1 | 7 | 30 | 877.9274 | 1 | 472830.5722 | 7605622.3086 | 816
961 | 961 | 1 | 7 | 31 | 877.7634 | 1 | 472836.9167 | 7605622.3086 | 816
962 | 962 | 1 | 7 | 32 | 877.5896 | 1 | 472843.2611 | 7605622.3086 | 816
963 | 963 | 1 | 7 | 33 | 877.4072 | 1 | 472849.6056 | 7605622.3086 | 816
964 | 964 | 1 | 7 | 34 | 877.226 | 1 | 472855.95 | 7605622.3086 | 816
965 | 965 | 1 | 7 | 35 | 877.0473 | 1 | 472862.2944 | 7605622.3086 | 816
966 | 966 | 1 | 7 | 36 | 876.84 | 1 | 472869.4667 | 7605622.3086 | 816
967 | 967 | 1 | 7 | 37 | 876.6223 | 1 | 472876.6389 | 7605622.3086 | 816
968 | 968 | 1 | 7 | 38 | 876.4216 | 1 | 472882.9833 | 7605622.3086 | 816
969 | 969 | 1 | 7 | 39 | 876.2159 | 1 | 472889.3278 | 7605622.3086 | 816
970 | 970 | 1 | 7 | 40 | 876.0135 | 1 | 472895.6722 | 7605622.3086 | 816
971 | 971 | 1 | 7 | 41 | 875.8345 | 1 | 472902.0167 | 7605622.3086 | 816
972 | 972 | 1 | 7 | 42 | 875.7103 | 1 | 472908.3611 | 7605622.3086 | 816
973 | 973 | 1 | 7 | 43 | 875.6663 | 1 | 472915.5333 | 7605622.3086 | 816
974 | 974 | 1 | 7 | 44 | 875.7189 | 1 | 472922.7056 | 7605622.3086 | 816
975 | 975 | 1 | 7 | 45 | 875.8175 | 1 | 472929.05 | 7605622.3086 | 816
976 | 976 | 1 | 7 | 46 | 875.9547 | 1 | 472935.3944 | 7605622.3086 | 816
977 | 977 | 1 | 7 | 47 | 876.1146 | 1 | 472941.7389 | 7605622.3086 | 816
978 | 978 | 1 | 7 | 48 | 876.2867 | 1 | 472948.0833 | 7605622.3086 | 816
979 | 979 | 1 | 7 | 49 | 876.4589 | 1 | 472954.4278 | 7605622.3086 | 816
980 | 980 | 1 | 7 | 50 | 876.6432 | 1 | 472961.6 | 7605622.3086 | 816
981 | 981 | 1 | 7 | 51 | 876.8069 | 1 | 472968.7722 | 7605622.3086 | 816
982 | 982 | 1 | 7 | 52 | 876.9412 | 1 | 472975.1167 | 7605622.3086 | 816
983 | 983 | 1 | 7 | 53 | 877.079 | 1 | 472981.4611 | 7605622.3086 | 816
984 | 984 | 1 | 7 | 54 | 877.2438 | 1 | 472987.8056 | 7605622.3086 | 816
985 | 985 | 1 | 7 | 55 | 877.4428 | 1 | 472994.15 | 7605622.3086 | 816
986 | 986 | 1 | 7 | 56 | 877.6477 | 1 | 473000.4944 | 7605622.3086 | 816
987 | 987 | 1 | 7 | 57 | 877.8516 | 1 | 473007.6667 | 7605622.3086 | 816
988 | 988 | 1 | 7 | 58 | 878.0173 | 1 | 473014.8389 | 7605622.3086 | 816
989 | 989 | 1 | 7 | 59 | 878.149 | 1 | 473021.1833 | 7605622.3086 | 816
990 | 990 | 1 | 7 | 60 | 878.2772 | 1 | 473027.5278 | 7605622.3086 | 816
991 | 991 | 1 | 7 | 61 | 878.3947 | 1 | 473033.8722 | 7605622.3086 | 816
992 | 992 | 1 | 7 | 62 | 878.4906 | 1 | 473040.2167 | 7605622.3086 | 816
993 | 993 | 1 | 7 | 63 | 878.5762 | 1 | 473046.5611 | 7605622.3086 | 816
994 | 994 | 1 | 7 | 64 | 878.6655 | 1 | 473053.7333 | 7605622.3086 | 816
995 | 995 | 1 | 7 | 65 | 878.7465 | 1 | 473060.9056 | 7605622.3086 | 816
996 | 996 | 1 | 7 | 66 | 878.8121 | 1 | 473067.25 | 7605622.3086 | 816
997 | 997 | 1 | 7 | 67 | 878.8706 | 1 | 473073.5944 | 7605622.3086 | 816
998 | 998 | 1 | 7 | 68 | 878.9214 | 1 | 473079.9389 | 7605622.3086 | 816
999 | 999 | 1 | 7 | 69 | 878.9649 | 1 | 473086.2833 | 7605622.3086 | 816
1000 | 1000 | 1 | 7 | 70 | 879.0027 | 1 | 473092.6278 | 7605622.3086 | 816
1001 | 1001 | 1 | 7 | 71 | 879.0516 | 1 | 473099.8 | 7605622.3086 | 816
1002 | 1002 | 1 | 7 | 72 | -888 | 0 | 473106.9722 | 7605622.3086 | 816
1003 | 1003 | 1 | 7 | 73 | -888 | 0 | 473113.3167 | 7605622.3086 | 816
1004 | 1004 | 1 | 7 | 74 | -888 | 0 | 473119.6611 | 7605622.3086 | 816
1005 | 1005 | 1 | 7 | 75 | -888 | 0 | 473126.0056 | 7605622.3086 | 816
1006 | 1006 | 1 | 7 | 76 | -888 | 0 | 473132.35 | 7605622.3086 | 816
1007 | 1007 | 1 | 7 | 77 | -888 | 0 | 473138.6944 | 7605622.3086 | 816
1008 | 1008 | 1 | 7 | 78 | -888 | 0 | 473145.8667 | 7605622.3086 | 816
1009 | 1009 | 1 | 7 | 79 | -888 | 0 | 473153.0389 | 7605622.3086 | 816
1010 | 1010 | 1 | 7 | 80 | -888 | 0 | 473159.3833 | 7605622.3086 | 816
1011 | 1011 | 1 | 7 | 81 | -888 | 0 | 473165.7278 | 7605622.3086 | 816
1012 | 1012 | 1 | 7 | 82 | -888 | 0 | 473172.0722 | 7605622.3086 | 816
1013 | 1013 | 1 | 7 | 83 | -888 | 0 | 473178.4167 | 7605622.3086 | 816
1014 | 1014 | 1 | 7 | 84 | -888 | 0 | 473184.7611 | 7605622.3086 | 816
1015 | 1015 | 1 | 7 | 85 | -888 | 0 | 473191.9333 | 7605622.3086 | 816
1016 | 1016 | 1 | 7 | 86 | -888 | 0 | 473199.1056 | 7605622.3086 | 816
1017 | 1017 | 1 | 7 | 87 | -888 | 0 | 473205.45 | 7605622.3086 | 816
1018 | 1018 | 1 | 7 | 88 | -888 | 0 | 473211.7944 | 7605622.3086 | 816
1019 | 1019 | 1 | 7 | 89 | -888 | 0 | 473218.1389 | 7605622.3086 | 816
1020 | 1020 | 1 | 7 | 90 | -888 | 0 | 473224.4833 | 7605622.3086 | 816
1021 | 1021 | 1 | 7 | 91 | -888 | 0 | 473230.8278 | 7605622.3086 | 816
1022 | 1022 | 1 | 7 | 92 | -888 | 0 | 473238 | 7605622.3086 | 816
1023 | 1023 | 1 | 7 | 93 | -888 | 0 | 473246.4 | 7605622.3086 | 816
1024 | 1024 | 1 | 7 | 94 | -888 | 0 | 473255.64 | 7605622.3086 | 816
1025 | 1025 | 1 | 7 | 95 | -888 | 0 | 473265.804 | 7605622.3086 | 816
1026 | 1026 | 1 | 7 | 96 | -888 | 0 | 473276.9844 | 7605622.3086 | 816
1027 | 1027 | 1 | 7 | 97 | -888 | 0 | 473289.2828 | 7605622.3086 | 816
1028 | 1028 | 1 | 7 | 98 | -888 | 0 | 473302.8111 | 7605622.3086 | 816
1029 | 1029 | 1 | 7 | 99 | -888 | 0 | 473317.6922 | 7605622.3086 | 816
1030 | 1030 | 1 | 7 | 100 | -888 | 0 | 473334.0615 | 7605622.3086 | 816
1031 | 1031 | 1 | 7 | 101 | -888 | 0 | 473352.0676 | 7605622.3086 | 816
1032 | 1032 | 1 | 7 | 102 | -888 | 0 | 473371.8744 | 7605622.3086 | 816
1033 | 1033 | 1 | 7 | 103 | -888 | 0 | 473393.6618 | 7605622.3086 | 816
1034 | 1034 | 1 | 7 | 104 | -888 | 0 | 473417.628 | 7605622.3086 | 816
1035 | 1035 | 1 | 7 | 105 | -999 | 0 | 473443.9908 | 7605622.3086 | 816
1036 | 1036 | 1 | 7 | 106 | -888 | 0 | 473472.9899 | 7605622.3086 | 816
1037 | 1037 | 1 | 7 | 107 | -888 | 0 | 473504.8888 | 7605622.3086 | 816
1038 | 1038 | 1 | 7 | 108 | -888 | 0 | 473539.9777 | 7605622.3086 | 816
1039 | 1039 | 1 | 7 | 109 | -888 | 0 | 473578.1996 | 7605622.3086 | 816
1040 | 1040 | 1 | 7 | 110 | -888 | 0 | 473617.8834 | 7605622.3086 | 816
1041 | 1041 | 1 | 7 | 111 | -888 | 0 | 473657.5673 | 7605622.3086 | 816
1042 | 1042 | 1 | 7 | 112 | -888 | 0 | 473697.2512 | 7605622.3086 | 816
1043 | 1043 | 1 | 7 | 113 | -888 | 0 | 473736.9351 | 7605622.3086 | 816
1044 | 1044 | 1 | 7 | 114 | -888 | 0 | 473776.619 | 7605622.3086 | 816
1045 | 1045 | 1 | 7 | 115 | -888 | 0 | 473816.3028 | 7605622.3086 | 816
1046 | 1046 | 1 | 7 | 116 | -888 | 0 | 473855.9867 | 7605622.3086 | 816
1047 | 1047 | 1 | 7 | 117 | -888 | 0 | 473895.6706 | 7605622.3086 | 816
1048 | 1048 | 1 | 7 | 118 | -888 | 0 | 473935.3545 | 7605622.3086 | 816
1049 | 1049 | 1 | 7 | 119 | -888 | 0 | 473975.0384 | 7605622.3086 | 816
1050 | 1050 | 1 | 7 | 120 | -888 | 0 | 474014.7222 | 7605622.3086 | 816
1051 | 1051 | 1 | 7 | 121 | -888 | 0 | 474054.4061 | 7605622.3086 | 816
1052 | 1052 | 1 | 7 | 122 | 889.613 | 1 | 474094.09 | 7605622.3086 | 816
1053 | 1053 | 1 | 7 | 123 | 888.6408 | 1 | 474133.7739 | 7605622.3086 | 816
1054 | 1054 | 1 | 7 | 124 | 887.541 | 1 | 474173.4578 | 7605622.3086 | 816
1055 | 1055 | 1 | 7 | 125 | 886.3591 | 1 | 474213.1416 | 7605622.3086 | 816
1056 | 1056 | 1 | 7 | 126 | 885.94 | 1 | 474252.8255 | 7605622.3086 | 816
1057 | 1057 | 1 | 7 | 127 | -888 | 0 | 474292.5094 | 7605622.3086 | 816
1058 | 1058 | 1 | 7 | 128 | -888 | 0 | 474332.1933 | 7605622.3086 | 816
1059 | 1059 | 1 | 7 | 129 | -888 | 0 | 474371.8772 | 7605622.3086 | 816
1060 | 1060 | 1 | 7 | 130 | -888 | 0 | 474411.5611 | 7605622.3086 | 816
1061 | 1061 | 1 | 7 | 131 | -888 | 0 | 474451.2449 | 7605622.3086 | 816
1062 | 1062 | 1 | 7 | 132 | -888 | 0 | 474490.9288 | 7605622.3086 | 816
1063 | 1063 | 1 | 7 | 133 | -888 | 0 | 474530.6127 | 7605622.3086 | 816
1064 | 1064 | 1 | 7 | 134 | -888 | 0 | 474570.2966 | 7605622.3086 | 816
1065 | 1065 | 1 | 7 | 135 | -888 | 0 | 474609.9805 | 7605622.3086 | 816
1066 | 1066 | 1 | 7 | 136 | -888 | 0 | 474649.6643 | 7605622.3086 | 816
1067 | 1067 | 1 | 7 | 137 | -888 | 0 | 474689.3482 | 7605622.3086 | 816
1068 | 1068 | 1 | 7 | 138 | -888 | 0 | 474729.0321 | 7605622.3086 | 816
1069 | 1069 | 1 | 7 | 139 | -888 | 0 | 474768.716 | 7605622.3086 | 816
1070 | 1070 | 1 | 7 | 140 | -888 | 0 | 474808.3999 | 7605622.3086 | 816
1071 | 1071 | 1 | 7 | 141 | -888 | 0 | 474848.0837 | 7605622.3086 | 816
1072 | 1072 | 1 | 7 | 142 | -888 | 0 | 474887.7676 | 7605622.3086 | 816
1073 | 1073 | 1 | 7 | 143 | -888 | 0 | 474927.4515 | 7605622.3086 | 816
1074 | 1074 | 1 | 7 | 144 | -888 | 0 | 474967.1354 | 7605622.3086 | 816
1075 | 1075 | 1 | 7 | 145 | -888 | 0 | 475006.8193 | 7605622.3086 | 816
1076 | 1076 | 1 | 7 | 146 | -888 | 0 | 475046.5031 | 7605622.3086 | 816
1077 | 1077 | 1 | 7 | 147 | -888 | 0 | 475086.187 | 7605622.3086 | 816
1078 | 1078 | 1 | 7 | 148 | -999 | 0 | 475125.8709 | 7605622.3086 | 816
1079 | 1079 | 1 | 7 | 149 | -999 | 0 | 475165.5548 | 7605622.3086 | 816
1080 | 1080 | 1 | 7 | 150 | -999 | 0 | 475205.2387 | 7605622.3086 | 816
1081 | 1081 | 1 | 7 | 151 | -999 | 0 | 475244.9225 | 7605622.3086 | 816
1082 | 1082 | 1 | 7 | 152 | -999 | 0 | 475284.6064 | 7605622.3086 | 816
1083 | 1083 | 1 | 7 | 153 | -999 | 0 | 475324.2903 | 7605622.3086 | 816
1084 | 1084 | 1 | 7 | 154 | -999 | 0 | 475363.9742 | 7605622.3086 | 816
1085 | 1085 | 1 | 7 | 155 | -999 | 0 | 475403.6581 | 7605622.3086 | 816
1086 | 1086 | 1 | 8 | 1 | -999 | 0 | 472043.4809 | 7605582.8791 | 816
1087 | 1087 | 1 | 8 | 2 | -999 | 0 | 472083.4428 | 7605582.8791 | 816
1088 | 1088 | 1 | 8 | 3 | -999 | 0 | 472123.4047 | 7605582.8791 | 816
1089 | 1089 | 1 | 8 | 4 | -999 | 0 | 472163.3665 | 7605582.8791 | 816
1090 | 1090 | 1 | 8 | 5 | -999 | 0 | 472203.3284 | 7605582.8791 | 816
1091 | 1091 | 1 | 8 | 6 | -999 | 0 | 472243.2903 | 7605582.8791 | 816
1092 | 1092 | 1 | 8 | 7 | -999 | 0 | 472283.2521 | 7605582.8791 | 816
1093 | 1093 | 1 | 8 | 8 | -999 | 0 | 472323.214 | 7605582.8791 | 816
1094 | 1094 | 1 | 8 | 9 | -999 | 0 | 472363.1759 | 7605582.8791 | 816
1095 | 1095 | 1 | 8 | 10 | -999 | 0 | 472403.1377 | 7605582.8791 | 816
1096 | 1096 | 1 | 8 | 11 | -999 | 0 | 472443.0996 | 7605582.8791 | 816
1097 | 1097 | 1 | 8 | 12 | -999 | 0 | 472483.0614 | 7605582.8791 | 816
1098 | 1098 | 1 | 8 | 13 | -999 | 0 | 472521.4223 | 7605582.8791 | 816
1099 | 1099 | 1 | 8 | 14 | -999 | 0 | 472556.5112 | 7605582.8791 | 816
1100 | 1100 | 1 | 8 | 15 | -999 | 0 | 472588.4101 | 7605582.8791 | 816
1101 | 1101 | 1 | 8 | 16 | -999 | 0 | 472617.4092 | 7605582.8791 | 816
1102 | 1102 | 1 | 8 | 17 | -999 | 0 | 472643.772 | 7605582.8791 | 816
1103 | 1103 | 1 | 8 | 18 | -999 | 0 | 472667.7382 | 7605582.8791 | 816
1104 | 1104 | 1 | 8 | 19 | -999 | 0 | 472689.5256 | 7605582.8791 | 816
1105 | 1105 | 1 | 8 | 20 | -999 | 0 | 472709.3324 | 7605582.8791 | 816
1106 | 1106 | 1 | 8 | 21 | -999 | 0 | 472727.3385 | 7605582.8791 | 816
1107 | 1107 | 1 | 8 | 22 | 878.928 | 1 | 472743.7078 | 7605582.8791 | 816
1108 | 1108 | 1 | 8 | 23 | 878.824 | 1 | 472758.5889 | 7605582.8791 | 816
1109 | 1109 | 1 | 8 | 24 | 878.652 | 1 | 472772.1172 | 7605582.8791 | 816
1110 | 1110 | 1 | 8 | 25 | 878.4262 | 1 | 472784.4156 | 7605582.8791 | 816
1111 | 1111 | 1 | 8 | 26 | 878.1605 | 1 | 472795.596 | 7605582.8791 | 816
1112 | 1112 | 1 | 8 | 27 | 877.862 | 1 | 472805.76 | 7605582.8791 | 816
1113 | 1113 | 1 | 8 | 28 | 877.546 | 1 | 472815 | 7605582.8791 | 816
1114 | 1114 | 1 | 8 | 29 | 877.2284 | 1 | 472823.4 | 7605582.8791 | 816
1115 | 1115 | 1 | 8 | 30 | 876.9326 | 1 | 472830.5722 | 7605582.8791 | 816
1116 | 1116 | 1 | 8 | 31 | 876.6514 | 1 | 472836.9167 | 7605582.8791 | 816
1117 | 1117 | 1 | 8 | 32 | 876.3545 | 1 | 472843.2611 | 7605582.8791 | 816
1118 | 1118 | 1 | 8 | 33 | 876.0505 | 1 | 472849.6056 | 7605582.8791 | 816
1119 | 1119 | 1 | 8 | 34 | 875.7428 | 1 | 472855.95 | 7605582.8791 | 816
1120 | 1120 | 1 | 8 | 35 | 875.3975 | 1 | 472862.2944 | 7605582.8791 | 816
1121 | 1121 | 1 | 8 | 36 | 874.8476 | 1 | 472869.4667 | 7605582.8791 | 816
1122 | 1122 | 1 | 8 | 37 | 874.0737 | 1 | 472876.6389 | 7605582.8791 | 816
1123 | 1123 | 1 | 8 | 38 | 873.1918 | 1 | 472882.9833 | 7605582.8791 | 816
1124 | 1124 | 1 | 8 | 39 | 872.2435 | 1 | 472889.3278 | 7605582.8791 | 816
1125 | 1125 | 1 | 8 | 40 | 871.3546 | 1 | 472895.6722 | 7605582.8791 | 816
1126 | 1126 | 1 | 8 | 41 | 870.6106 | 1 | 472902.0167 | 7605582.8791 | 816
1127 | 1127 | 1 | 8 | 42 | 869.9881 | 1 | 472908.3611 | 7605582.8791 | 816
1128 | 1128 | 1 | 8 | 43 | 870.8647 | 1 | 472915.5333 | 7605582.8791 | 816
1129 | 1129 | 1 | 8 | 44 | 871.5699 | 1 | 472922.7056 | 7605582.8791 | 816
1130 | 1130 | 1 | 8 | 45 | 872.1279 | 1 | 472929.05 | 7605582.8791 | 816
1131 | 1131 | 1 | 8 | 46 | 872.6403 | 1 | 472935.3944 | 7605582.8791 | 816
1132 | 1132 | 1 | 8 | 47 | 873.1121 | 1 | 472941.7389 | 7605582.8791 | 816
1133 | 1133 | 1 | 8 | 48 | 873.5903 | 1 | 472948.0833 | 7605582.8791 | 816
1134 | 1134 | 1 | 8 | 49 | 874.1024 | 1 | 472954.4278 | 7605582.8791 | 816
1135 | 1135 | 1 | 8 | 50 | 874.6482 | 1 | 472961.6 | 7605582.8791 | 816
1136 | 1136 | 1 | 8 | 51 | 875.0947 | 1 | 472968.7722 | 7605582.8791 | 816
1137 | 1137 | 1 | 8 | 52 | 875.4253 | 1 | 472975.1167 | 7605582.8791 | 816
1138 | 1138 | 1 | 8 | 53 | 875.7224 | 1 | 472981.4611 | 7605582.8791 | 816
1139 | 1139 | 1 | 8 | 54 | 876.0135 | 1 | 472987.8056 | 7605582.8791 | 816
1140 | 1140 | 1 | 8 | 55 | 876.2982 | 1 | 472994.15 | 7605582.8791 | 816
1141 | 1141 | 1 | 8 | 56 | 876.5551 | 1 | 473000.4944 | 7605582.8791 | 816
1142 | 1142 | 1 | 8 | 57 | 876.8005 | 1 | 473007.6667 | 7605582.8791 | 816
1143 | 1143 | 1 | 8 | 58 | 876.9992 | 1 | 473014.8389 | 7605582.8791 | 816
1144 | 1144 | 1 | 8 | 59 | 877.1581 | 1 | 473021.1833 | 7605582.8791 | 816
1145 | 1145 | 1 | 8 | 60 | 877.3091 | 1 | 473027.5278 | 7605582.8791 | 816
1146 | 1146 | 1 | 8 | 61 | 877.4379 | 1 | 473033.8722 | 7605582.8791 | 816
1147 | 1147 | 1 | 8 | 62 | 877.561 | 1 | 473040.2167 | 7605582.8791 | 816
1148 | 1148 | 1 | 8 | 63 | 877.6722 | 1 | 473046.5611 | 7605582.8791 | 816
1149 | 1149 | 1 | 8 | 64 | 877.7839 | 1 | 473053.7333 | 7605582.8791 | 816
1150 | 1150 | 1 | 8 | 65 | 877.8831 | 1 | 473060.9056 | 7605582.8791 | 816
1151 | 1151 | 1 | 8 | 66 | 877.967 | 1 | 473067.25 | 7605582.8791 | 816
1152 | 1152 | 1 | 8 | 67 | 878.0411 | 1 | 473073.5944 | 7605582.8791 | 816
1153 | 1153 | 1 | 8 | 68 | 878.0981 | 1 | 473079.9389 | 7605582.8791 | 816
1154 | 1154 | 1 | 8 | 69 | 878.1368 | 1 | 473086.2833 | 7605582.8791 | 816
1155 | 1155 | 1 | 8 | 70 | 878.1601 | 1 | 473092.6278 | 7605582.8791 | 816
1156 | 1156 | 1 | 8 | 71 | -888 | 0 | 473099.8 | 7605582.8791 | 816
1157 | 1157 | 1 | 8 | 72 | -888 | 0 | 473106.9722 | 7605582.8791 | 816
1158 | 1158 | 1 | 8 | 73 | -888 | 0 | 473113.3167 | 7605582.8791 | 816
1159 | 1159 | 1 | 8 | 74 | -888 | 0 | 473119.6611 | 7605582.8791 | 816
1160 | 1160 | 1 | 8 | 75 | -888 | 0 | 473126.0056 | 7605582.8791 | 816
1161 | 1161 | 1 | 8 | 76 | -888 | 0 | 473132.35 | 7605582.8791 | 816
1162 | 1162 | 1 | 8 | 77 | -888 | 0 | 473138.6944 | 7605582.8791 | 816
1163 | 1163 | 1 | 8 | 78 | -888 | 0 | 473145.8667 | 7605582.8791 | 816
1164 | 1164 | 1 | 8 | 79 | -888 | 0 | 473153.0389 | 7605582.8791 | 816
1165 | 1165 | 1 | 8 | 80 | -888 | 0 | 473159.3833 | 7605582.8791 | 816
1166 | 1166 | 1 | 8 | 81 | -888 | 0 | 473165.7278 | 7605582.8791 | 816
1167 | 1167 | 1 | 8 | 82 | -888 | 0 | 473172.0722 | 7605582.8791 | 816
1168 | 1168 | 1 | 8 | 83 | -888 | 0 | 473178.4167 | 7605582.8791 | 816
1169 | 1169 | 1 | 8 | 84 | -888 | 0 | 473184.7611 | 7605582.8791 | 816
1170 | 1170 | 1 | 8 | 85 | -888 | 0 | 473191.9333 | 7605582.8791 | 816
1171 | 1171 | 1 | 8 | 86 | -888 | 0 | 473199.1056 | 7605582.8791 | 816
1172 | 1172 | 1 | 8 | 87 | -888 | 0 | 473205.45 | 7605582.8791 | 816
1173 | 1173 | 1 | 8 | 88 | -888 | 0 | 473211.7944 | 7605582.8791 | 816
1174 | 1174 | 1 | 8 | 89 | -888 | 0 | 473218.1389 | 7605582.8791 | 816
1175 | 1175 | 1 | 8 | 90 | -888 | 0 | 473224.4833 | 7605582.8791 | 816
1176 | 1176 | 1 | 8 | 91 | -888 | 0 | 473230.8278 | 7605582.8791 | 816
1177 | 1177 | 1 | 8 | 92 | -888 | 0 | 473238 | 7605582.8791 | 816
1178 | 1178 | 1 | 8 | 93 | -888 | 0 | 473246.4 | 7605582.8791 | 816
1179 | 1179 | 1 | 8 | 94 | -888 | 0 | 473255.64 | 7605582.8791 | 816
1180 | 1180 | 1 | 8 | 95 | -888 | 0 | 473265.804 | 7605582.8791 | 816
1181 | 1181 | 1 | 8 | 96 | -888 | 0 | 473276.9844 | 7605582.8791 | 816
1182 | 1182 | 1 | 8 | 97 | -888 | 0 | 473289.2828 | 7605582.8791 | 816
1183 | 1183 | 1 | 8 | 98 | -888 | 0 | 473302.8111 | 7605582.8791 | 816
1184 | 1184 | 1 | 8 | 99 | -888 | 0 | 473317.6922 | 7605582.8791 | 816
1185 | 1185 | 1 | 8 | 100 | -888 | 0 | 473334.0615 | 7605582.8791 | 816
1186 | 1186 | 1 | 8 | 101 | -888 | 0 | 473352.0676 | 7605582.8791 | 816
1187 | 1187 | 1 | 8 | 102 | -888 | 0 | 473371.8744 | 7605582.8791 | 816
1188 | 1188 | 1 | 8 | 103 | -888 | 0 | 473393.6618 | 7605582.8791 | 816
1189 | 1189 | 1 | 8 | 104 | -888 | 0 | 473417.628 | 7605582.8791 | 816
1190 | 1190 | 1 | 8 | 105 | -888 | 0 | 473443.9908 | 7605582.8791 | 816
1191 | 1191 | 1 | 8 | 106 | -888 | 0 | 473472.9899 | 7605582.8791 | 816
1192 | 1192 | 1 | 8 | 107 | -888 | 0 | 473504.8888 | 7605582.8791 | 816
1193 | 1193 | 1 | 8 | 108 | -888 | 0 | 473539.9777 | 7605582.8791 | 816
1194 | 1194 | 1 | 8 | 109 | -888 | 0 | 473578.1996 | 7605582.8791 | 816
1195 | 1195 | 1 | 8 | 110 | -888 | 0 | 473617.8834 | 7605582.8791 | 816
1196 | 1196 | 1 | 8 | 111 | -888 | 0 | 473657.5673 | 7605582.8791 | 816
1197 | 1197 | 1 | 8 | 112 | -888 | 0 | 473697.2512 | 7605582.8791 | 816
1198 | 1198 | 1 | 8 | 113 | -888 | 0 | 473736.9351 | 7605582.8791 | 816
1199 | 1199 | 1 | 8 | 114 | -888 | 0 | 473776.619 | 7605582.8791 | 816
1200 | 1200 | 1 | 8 | 115 | -888 | 0 | 473816.3028 | 7605582.8791 | 816
1201 | 1201 | 1 | 8 | 116 | -888 | 0 | 473855.9867 | 7605582.8791 | 816
1202 | 1202 | 1 | 8 | 117 | -888 | 0 | 473895.6706 | 7605582.8791 | 816
1203 | 1203 | 1 | 8 | 118 | -888 | 0 | 473935.3545 | 7605582.8791 | 816
1204 | 1204 | 1 | 8 | 119 | -888 | 0 | 473975.0384 | 7605582.8791 | 816
1205 | 1205 | 1 | 8 | 120 | -888 | 0 | 474014.7222 | 7605582.8791 | 816
1206 | 1206 | 1 | 8 | 121 | -888 | 0 | 474054.4061 | 7605582.8791 | 816
1207 | 1207 | 1 | 8 | 122 | 888.498 | 1 | 474094.09 | 7605582.8791 | 816
1208 | 1208 | 1 | 8 | 123 | 887.1334 | 1 | 474133.7739 | 7605582.8791 | 816
1209 | 1209 | 1 | 8 | 124 | 885.0777 | 1 | 474173.4578 | 7605582.8791 | 816
1210 | 1210 | 1 | 8 | 125 | 882.3229 | 1 | 474213.1416 | 7605582.8791 | 816
1211 | 1211 | 1 | 8 | 126 | 882.8869 | 1 | 474252.8255 | 7605582.8791 | 816
1212 | 1212 | 1 | 8 | 127 | 883.6896 | 1 | 474292.5094 | 7605582.8791 | 816
1213 | 1213 | 1 | 8 | 128 | -888 | 0 | 474332.1933 | 7605582.8791 | 816
1214 | 1214 | 1 | 8 | 129 | -888 | 0 | 474371.8772 | 7605582.8791 | 816
1215 | 1215 | 1 | 8 | 130 | -888 | 0 | 474411.5611 | 7605582.8791 | 816
1216 | 1216 | 1 | 8 | 131 | -888 | 0 | 474451.2449 | 7605582.8791 | 816
1217 | 1217 | 1 | 8 | 132 | -888 | 0 | 474490.9288 | 7605582.8791 | 816
1218 | 1218 | 1 | 8 | 133 | -888 | 0 | 474530.6127 | 7605582.8791 | 816
1219 | 1219 | 1 | 8 | 134 | -888 | 0 | 474570.2966 | 7605582.8791 | 816
1220 | 1220 | 1 | 8 | 135 | -888 | 0 | 474609.9805 | 7605582.8791 | 816
1221 | 1221 | 1 | 8 | 136 | -888 | 0 | 474649.6643 | 7605582.8791 | 816
1222 | 1222 | 1 | 8 | 137 | -888 | 0 | 474689.3482 | 7605582.8791 | 816
1223 | 1223 | 1 | 8 | 138 | -888 | 0 | 474729.0321 | 7605582.8791 | 816
1224 | 1224 | 1 | 8 | 139 | -888 | 0 | 474768.716 | 7605582.8791 | 816
1225 | 1225 | 1 | 8 | 140 | -888 | 0 | 474808.3999 | 7605582.8791 | 816
1226 | 1226 | 1 | 8 | 141 | -888 | 0 | 474848.0837 | 7605582.8791 | 816
1227 | 1227 | 1 | 8 | 142 | -888 | 0 | 474887.7676 | 7605582.8791 | 816
1228 | 1228 | 1 | 8 | 143 | -888 | 0 | 474927.4515 | 7605582.8791 | 816
1229 | 1229 | 1 | 8 | 144 | -888 | 0 | 474967.1354 | 7605582.8791 | 816
1230 | 1230 | 1 | 8 | 145 | -888 | 0 | 475006.8193 | 7605582.8791 | 816
1231 | 1231 | 1 | 8 | 146 | -888 | 0 | 475046.5031 | 7605582.8791 | 816
1232 | 1232 | 1 | 8 | 147 | -888 | 0 | 475086.187 | 7605582.8791 | 816
1233 | 1233 | 1 | 8 | 148 | -888 | 0 | 475125.8709 | 7605582.8791 | 816
1234 | 1234 | 1 | 8 | 149 | -999 | 0 | 475165.5548 | 7605582.8791 | 816
1235 | 1235 | 1 | 8 | 150 | -999 | 0 | 475205.2387 | 7605582.8791 | 816
1236 | 1236 | 1 | 8 | 151 | -999 | 0 | 475244.9225 | 7605582.8791 | 816
1237 | 1237 | 1 | 8 | 152 | -999 | 0 | 475284.6064 | 7605582.8791 | 816
1238 | 1238 | 1 | 8 | 153 | -999 | 0 | 475324.2903 | 7605582.8791 | 816
1239 | 1239 | 1 | 8 | 154 | -999 | 0 | 475363.9742 | 7605582.8791 | 816
1240 | 1240 | 1 | 8 | 155 | -999 | 0 | 475403.6581 | 7605582.8791 | 816
1241 | 1241 | 1 | 9 | 1 | -999 | 0 | 472043.4809 | 7605543.4497 | 816
1242 | 1242 | 1 | 9 | 2 | -999 | 0 | 472083.4428 | 7605543.4497 | 816
1243 | 1243 | 1 | 9 | 3 | -999 | 0 | 472123.4047 | 7605543.4497 | 816
1244 | 1244 | 1 | 9 | 4 | -999 | 0 | 472163.3665 | 7605543.4497 | 816
1245 | 1245 | 1 | 9 | 5 | -999 | 0 | 472203.3284 | 7605543.4497 | 816
1246 | 1246 | 1 | 9 | 6 | -999 | 0 | 472243.2903 | 7605543.4497 | 816
1247 | 1247 | 1 | 9 | 7 | -999 | 0 | 472283.2521 | 7605543.4497 | 816
1248 | 1248 | 1 | 9 | 8 | -999 | 0 | 472323.214 | 7605543.4497 | 816
1249 | 1249 | 1 | 9 | 9 | -999 | 0 | 472363.1759 | 7605543.4497 | 816
1250 | 1250 | 1 | 9 | 10 | -999 | 0 | 472403.1377 | 7605543.4497 | 816
1251 | 1251 | 1 | 9 | 11 | -999 | 0 | 472443.0996 | 7605543.4497 | 816
1252 | 1252 | 1 | 9 | 12 | -999 | 0 | 472483.0614 | 7605543.4497 | 816
1253 | 1253 | 1 | 9 | 13 | -999 | 0 | 472521.4223 | 7605543.4497 | 816
1254 | 1254 | 1 | 9 | 14 | -999 | 0 | 472556.5112 | 7605543.4497 | 816
1255 | 1255 | 1 | 9 | 15 | -999 | 0 | 472588.4101 | 7605543.4497 | 816
1256 | 1256 | 1 | 9 | 16 | -999 | 0 | 472617.4092 | 7605543.4497 | 816
1257 | 1257 | 1 | 9 | 17 | -999 | 0 | 472643.772 | 7605543.4497 | 816
1258 | 1258 | 1 | 9 | 18 | -999 | 0 | 472667.7382 | 7605543.4497 | 816
1259 | 1259 | 1 | 9 | 19 | -999 | 0 | 472689.5256 | 7605543.4497 | 816
1260 | 1260 | 1 | 9 | 20 | -999 | 0 | 472709.3324 | 7605543.4497 | 816
1261 | 1261 | 1 | 9 | 21 | -999 | 0 | 472727.3385 | 7605543.4497 | 816
1262 | 1262 | 1 | 9 | 22 | 878.5978 | 1 | 472743.7078 | 7605543.4497 | 816
1263 | 1263 | 1 | 9 | 23 | 878.4698 | 1 | 472758.5889 | 7605543.4497 | 816
1264 | 1264 | 1 | 9 | 24 | 878.2479 | 1 | 472772.1172 | 7605543.4497 | 816
1265 | 1265 | 1 | 9 | 25 | 877.9495 | 1 | 472784.4156 | 7605543.4497 | 816
1266 | 1266 | 1 | 9 | 26 | 877.5937 | 1 | 472795.596 | 7605543.4497 | 816
1267 | 1267 | 1 | 9 | 27 | 877.1874 | 1 | 472805.76 | 7605543.4497 | 816
1268 | 1268 | 1 | 9 | 28 | 876.7308 | 1 | 472815 | 7605543.4497 | 816
1269 | 1269 | 1 | 9 | 29 | 876.2491 | 1 | 472823.4 | 7605543.4497 | 816
1270 | 1270 | 1 | 9 | 30 | 875.8104 | 1 | 472830.5722 | 7605543.4497 | 816
1271 | 1271 | 1 | 9 | 31 | 875.4019 | 1 | 472836.9167 | 7605543.4497 | 816
1272 | 1272 | 1 | 9 | 32 | 874.9759 | 1 | 472843.2611 | 7605543.4497 | 816
1273 | 1273 | 1 | 9 | 33 | 874.5399 | 1 | 472849.6056 | 7605543.4497 | 816
1274 | 1274 | 1 | 9 | 34 | 874.0806 | 1 | 472855.95 | 7605543.4497 | 816
1275 | 1275 | 1 | 9 | 35 | 873.5453 | 1 | 472862.2944 | 7605543.4497 | 816
1276 | 1276 | 1 | 9 | 36 | 872.7133 | 1 | 472869.4667 | 7605543.4497 | 816
1277 | 1277 | 1 | 9 | 37 | 871.6322 | 1 | 472876.6389 | 7605543.4497 | 816
1278 | 1278 | 1 | 9 | 38 | 870.5078 | 1 | 472882.9833 | 7605543.4497 | 816
1279 | 1279 | 1 | 9 | 39 | 869.351 | 1 | 472889.3278 | 7605543.4497 | 816
1280 | 1280 | 1 | 9 | 40 | 868.2706 | 1 | 472895.6722 | 7605543.4497 | 816
1281 | 1281 | 1 | 9 | 41 | 867.4067 | 1 | 472902.0167 | 7605543.4497 | 816
1282 | 1282 | 1 | 9 | 42 | 868.0549 | 1 | 472908.3611 | 7605543.4497 | 816
1283 | 1283 | 1 | 9 | 43 | 868.8093 | 1 | 472915.5333 | 7605543.4497 | 816
1284 | 1284 | 1 | 9 | 44 | 869.4758 | 1 | 472922.7056 | 7605543.4497 | 816
1285 | 1285 | 1 | 9 | 45 | 870.0298 | 1 | 472929.05 | 7605543.4497 | 816
1286 | 1286 | 1 | 9 | 46 | 870.5572 | 1 | 472935.3944 | 7605543.4497 | 816
1287 | 1287 | 1 | 9 | 47 | 871.0664 | 1 | 472941.7389 | 7605543.4497 | 816
1288 | 1288 | 1 | 9 | 48 | 871.624 | 1 | 472948.0833 | 7605543.4497 | 816
1289 | 1289 | 1 | 9 | 49 | 872.2627 | 1 | 472954.4278 | 7605543.4497 | 816
1290 | 1290 | 1 | 9 | 50 | 872.9774 | 1 | 472961.6 | 7605543.4497 | 816
1291 | 1291 | 1 | 9 | 51 | 873.5755 | 1 | 472968.7722 | 7605543.4497 | 816
1292 | 1292 | 1 | 9 | 52 | 874.0252 | 1 | 472975.1167 | 7605543.4497 | 816
1293 | 1293 | 1 | 9 | 53 | 874.4358 | 1 | 472981.4611 | 7605543.4497 | 816
1294 | 1294 | 1 | 9 | 54 | 874.8366 | 1 | 472987.8056 | 7605543.4497 | 816
1295 | 1295 | 1 | 9 | 55 | 875.2195 | 1 | 472994.15 | 7605543.4497 | 816
1296 | 1296 | 1 | 9 | 56 | 875.5545 | 1 | 473000.4944 | 7605543.4497 | 816
1297 | 1297 | 1 | 9 | 57 | 875.8651 | 1 | 473007.6667 | 7605543.4497 | 816
1298 | 1298 | 1 | 9 | 58 | 876.1092 | 1 | 473014.8389 | 7605543.4497 | 816
1299 | 1299 | 1 | 9 | 59 | 876.3051 | 1 | 473021.1833 | 7605543.4497 | 816
1300 | 1300 | 1 | 9 | 60 | 876.5054 | 1 | 473027.5278 | 7605543.4497 | 816
1301 | 1301 | 1 | 9 | 61 | 876.6963 | 1 | 473033.8722 | 7605543.4497 | 816
1302 | 1302 | 1 | 9 | 62 | 876.8634 | 1 | 473040.2167 | 7605543.4497 | 816
1303 | 1303 | 1 | 9 | 63 | 877.0136 | 1 | 473046.5611 | 7605543.4497 | 816
1304 | 1304 | 1 | 9 | 64 | 877.1525 | 1 | 473053.7333 | 7605543.4497 | 816
1305 | 1305 | 1 | 9 | 65 | 877.2651 | 1 | 473060.9056 | 7605543.4497 | 816
1306 | 1306 | 1 | 9 | 66 | 877.3597 | 1 | 473067.25 | 7605543.4497 | 816
1307 | 1307 | 1 | 9 | 67 | 877.4466 | 1 | 473073.5944 | 7605543.4497 | 816
1308 | 1308 | 1 | 9 | 68 | 877.5132 | 1 | 473079.9389 | 7605543.4497 | 816
1309 | 1309 | 1 | 9 | 69 | 877.5546 | 1 | 473086.2833 | 7605543.4497 | 816
1310 | 1310 | 1 | 9 | 70 | 877.5847 | 1 | 473092.6278 | 7605543.4497 | 816
1311 | 1311 | 1 | 9 | 71 | -888 | 0 | 473099.8 | 7605543.4497 | 816
1312 | 1312 | 1 | 9 | 72 | -888 | 0 | 473106.9722 | 7605543.4497 | 816
1313 | 1313 | 1 | 9 | 73 | -888 | 0 | 473113.3167 | 7605543.4497 | 816
1314 | 1314 | 1 | 9 | 74 | -888 | 0 | 473119.6611 | 7605543.4497 | 816
1315 | 1315 | 1 | 9 | 75 | -888 | 0 | 473126.0056 | 7605543.4497 | 816
1316 | 1316 | 1 | 9 | 76 | -888 | 0 | 473132.35 | 7605543.4497 | 816
1317 | 1317 | 1 | 9 | 77 | -888 | 0 | 473138.6944 | 7605543.4497 | 816
1318 | 1318 | 1 | 9 | 78 | -888 | 0 | 473145.8667 | 7605543.4497 | 816
1319 | 1319 | 1 | 9 | 79 | -888 | 0 | 473153.0389 | 7605543.4497 | 816
1320 | 1320 | 1 | 9 | 80 | -888 | 0 | 473159.3833 | 7605543.4497 | 816
1321 | 1321 | 1 | 9 | 81 | -888 | 0 | 473165.7278 | 7605543.4497 | 816
1322 | 1322 | 1 | 9 | 82 | -888 | 0 | 473172.0722 | 7605543.4497 | 816
1323 | 1323 | 1 | 9 | 83 | -888 | 0 | 473178.4167 | 7605543.4497 | 816
1324 | 1324 | 1 | 9 | 84 | -888 | 0 | 473184.7611 | 7605543.4497 | 816
1325 | 1325 | 1 | 9 | 85 | -888 | 0 | 473191.9333 | 7605543.4497 | 816
1326 | 1326 | 1 | 9 | 86 | -888 | 0 | 473199.1056 | 7605543.4497 | 816
1327 | 1327 | 1 | 9 | 87 | -888 | 0 | 473205.45 | 7605543.4497 | 816
1328 | 1328 | 1 | 9 | 88 | -888 | 0 | 473211.7944 | 7605543.4497 | 816
1329 | 1329 | 1 | 9 | 89 | -888 | 0 | 473218.1389 | 7605543.4497 | 816
1330 | 1330 | 1 | 9 | 90 | -888 | 0 | 473224.4833 | 7605543.4497 | 816
1331 | 1331 | 1 | 9 | 91 | -888 | 0 | 473230.8278 | 7605543.4497 | 816
1332 | 1332 | 1 | 9 | 92 | -888 | 0 | 473238 | 7605543.4497 | 816
1333 | 1333 | 1 | 9 | 93 | -888 | 0 | 473246.4 | 7605543.4497 | 816
1334 | 1334 | 1 | 9 | 94 | -888 | 0 | 473255.64 | 7605543.4497 | 816
1335 | 1335 | 1 | 9 | 95 | -888 | 0 | 473265.804 | 7605543.4497 | 816
1336 | 1336 | 1 | 9 | 96 | -888 | 0 | 473276.9844 | 7605543.4497 | 816
1337 | 1337 | 1 | 9 | 97 | -888 | 0 | 473289.2828 | 7605543.4497 | 816
1338 | 1338 | 1 | 9 | 98 | -888 | 0 | 473302.8111 | 7605543.4497 | 816
1339 | 1339 | 1 | 9 | 99 | -888 | 0 | 473317.6922 | 7605543.4497 | 816
1340 | 1340 | 1 | 9 | 100 | -888 | 0 | 473334.0615 | 7605543.4497 | 816
1341 | 1341 | 1 | 9 | 101 | -888 | 0 | 473352.0676 | 7605543.4497 | 816
1342 | 1342 | 1 | 9 | 102 | -888 | 0 | 473371.8744 | 7605543.4497 | 816
1343 | 1343 | 1 | 9 | 103 | -888 | 0 | 473393.6618 | 7605543.4497 | 816
1344 | 1344 | 1 | 9 | 104 | -888 | 0 | 473417.628 | 7605543.4497 | 816
1345 | 1345 | 1 | 9 | 105 | -888 | 0 | 473443.9908 | 7605543.4497 | 816
1346 | 1346 | 1 | 9 | 106 | -888 | 0 | 473472.9899 | 7605543.4497 | 816
1347 | 1347 | 1 | 9 | 107 | -888 | 0 | 473504.8888 | 7605543.4497 | 816
1348 | 1348 | 1 | 9 | 108 | -888 | 0 | 473539.9777 | 7605543.4497 | 816
1349 | 1349 | 1 | 9 | 109 | -888 | 0 | 473578.1996 | 7605543.4497 | 816
1350 | 1350 | 1 | 9 | 110 | -888 | 0 | 473617.8834 | 7605543.4497 | 816
1351 | 1351 | 1 | 9 | 111 | -888 | 0 | 473657.5673 | 7605543.4497 | 816
1352 | 1352 | 1 | 9 | 112 | -888 | 0 | 473697.2512 | 7605543.4497 | 816
1353 | 1353 | 1 | 9 | 113 | -888 | 0 | 473736.9351 | 7605543.4497 | 816
1354 | 1354 | 1 | 9 | 114 | -888 | 0 | 473776.619 | 7605543.4497 | 816
1355 | 1355 | 1 | 9 | 115 | -888 | 0 | 473816.3028 | 7605543.4497 | 816
1356 | 1356 | 1 | 9 | 116 | -888 | 0 | 473855.9867 | 7605543.4497 | 816
1357 | 1357 | 1 | 9 | 117 | -888 | 0 | 473895.6706 | 7605543.4497 | 816
1358 | 1358 | 1 | 9 | 118 | -888 | 0 | 473935.3545 | 7605543.4497 | 816
1359 | 1359 | 1 | 9 | 119 | -888 | 0 | 473975.0384 | 7605543.4497 | 816
1360 | 1360 | 1 | 9 | 120 | -888 | 0 | 474014.7222 | 7605543.4497 | 816
1361 | 1361 | 1 | 9 | 121 | -888 | 0 | 474054.4061 | 7605543.4497 | 816
1362 | 1362 | 1 | 9 | 122 | 887.6984 | 1 | 474094.09 | 7605543.4497 | 816
1363 | 1363 | 1 | 9 | 123 | 885.6625 | 1 | 474133.7739 | 7605543.4497 | 816
1364 | 1364 | 1 | 9 | 124 | 881.9553 | 1 | 474173.4578 | 7605543.4497 | 816
1365 | 1365 | 1 | 9 | 125 | 880.4313 | 1 | 474213.1416 | 7605543.4497 | 816
1366 | 1366 | 1 | 9 | 126 | 880.5764 | 1 | 474252.8255 | 7605543.4497 | 816
1367 | 1367 | 1 | 9 | 127 | 882.3918 | 1 | 474292.5094 | 7605543.4497 | 816
1368 | 1368 | 1 | 9 | 128 | 884.322 | 1 | 474332.1933 | 7605543.4497 | 816
1369 | 1369 | 1 | 9 | 129 | -888 | 0 | 474371.8772 | 7605543.4497 | 816
1370 | 1370 | 1 | 9 | 130 | -888 | 0 | 474411.5611 | 7605543.4497 | 816
1371 | 1371 | 1 | 9 | 131 | -888 | 0 | 474451.2449 | 7605543.4497 | 816
1372 | 1372 | 1 | 9 | 132 | -888 | 0 | 474490.9288 | 7605543.4497 | 816
1373 | 1373 | 1 | 9 | 133 | -888 | 0 | 474530.6127 | 7605543.4497 | 816
1374 | 1374 | 1 | 9 | 134 | -888 | 0 | 474570.2966 | 7605543.4497 | 816
1375 | 1375 | 1 | 9 | 135 | -888 | 0 | 474609.9805 | 7605543.4497 | 816
1376 | 1376 | 1 | 9 | 136 | -888 | 0 | 474649.6643 | 7605543.4497 | 816
1377 | 1377 | 1 | 9 | 137 | 883.7625 | 1 | 474689.3482 | 7605543.4497 | 816
1378 | 1378 | 1 | 9 | 138 | 884.4379 | 1 | 474729.0321 | 7605543.4497 | 816
1379 | 1379 | 1 | 9 | 139 | 884.6366 | 1 | 474768.716 | 7605543.4497 | 816
1380 | 1380 | 1 | 9 | 140 | 886.4437 | 1 | 474808.3999 | 7605543.4497 | 816
1381 | 1381 | 1 | 9 | 141 | 888.0721 | 1 | 474848.0837 | 7605543.4497 | 816
1382 | 1382 | 1 | 9 | 142 | 889.8298 | 1 | 474887.7676 | 7605543.4497 | 816
1383 | 1383 | 1 | 9 | 143 | -888 | 0 | 474927.4515 | 7605543.4497 | 816
1384 | 1384 | 1 | 9 | 144 | -888 | 0 | 474967.1354 | 7605543.4497 | 816
1385 | 1385 | 1 | 9 | 145 | -888 | 0 | 475006.8193 | 7605543.4497 | 816
1386 | 1386 | 1 | 9 | 146 | -888 | 0 | 475046.5031 | 7605543.4497 | 816
1387 | 1387 | 1 | 9 | 147 | -888 | 0 | 475086.187 | 7605543.4497 | 816
1388 | 1388 | 1 | 9 | 148 | -888 | 0 | 475125.8709 | 7605543.4497 | 816
1389 | 1389 | 1 | 9 | 149 | -999 | 0 | 475165.5548 | 7605543.4497 | 816
1390 | 1390 | 1 | 9 | 150 | -999 | 0 | 475205.2387 | 7605543.4497 | 816
1391 | 1391 | 1 | 9 | 151 | -999 | 0 | 475244.9225 | 7605543.4497 | 816
1392 | 1392 | 1 | 9 | 152 | -999 | 0 | 475284.6064 | 7605543.4497 | 816
1393 | 1393 | 1 | 9 | 153 | -999 | 0 | 475324.2903 | 7605543.4497 | 816
1394 | 1394 | 1 | 9 | 154 | -999 | 0 | 475363.9742 | 7605543.4497 | 816
1395 | 1395 | 1 | 9 | 155 | -999 | 0 | 475403.6581 | 7605543.4497 | 816
1396 | 1396 | 1 | 10 | 1 | -999 | 0 | 472043.4809 | 7605504.0202 | 816
1397 | 1397 | 1 | 10 | 2 | -999 | 0 | 472083.4428 | 7605504.0202 | 816
1398 | 1398 | 1 | 10 | 3 | -999 | 0 | 472123.4047 | 7605504.0202 | 816
1399 | 1399 | 1 | 10 | 4 | -999 | 0 | 472163.3665 | 7605504.0202 | 816
1400 | 1400 | 1 | 10 | 5 | -999 | 0 | 472203.3284 | 7605504.0202 | 816
1401 | 1401 | 1 | 10 | 6 | -999 | 0 | 472243.2903 | 7605504.0202 | 816
1402 | 1402 | 1 | 10 | 7 | -999 | 0 | 472283.2521 | 7605504.0202 | 816
1403 | 1403 | 1 | 10 | 8 | -999 | 0 | 472323.214 | 7605504.0202 | 816
1404 | 1404 | 1 | 10 | 9 | -999 | 0 | 472363.1759 | 7605504.0202 | 816
1405 | 1405 | 1 | 10 | 10 | -999 | 0 | 472403.1377 | 7605504.0202 | 816
1406 | 1406 | 1 | 10 | 11 | -999 | 0 | 472443.0996 | 7605504.0202 | 816
1407 | 1407 | 1 | 10 | 12 | -999 | 0 | 472483.0614 | 7605504.0202 | 816
1408 | 1408 | 1 | 10 | 13 | -999 | 0 | 472521.4223 | 7605504.0202 | 816
1409 | 1409 | 1 | 10 | 14 | -999 | 0 | 472556.5112 | 7605504.0202 | 816
1410 | 1410 | 1 | 10 | 15 | -999 | 0 | 472588.4101 | 7605504.0202 | 816
1411 | 1411 | 1 | 10 | 16 | -999 | 0 | 472617.4092 | 7605504.0202 | 816
1412 | 1412 | 1 | 10 | 17 | -999 | 0 | 472643.772 | 7605504.0202 | 816
1413 | 1413 | 1 | 10 | 18 | -999 | 0 | 472667.7382 | 7605504.0202 | 816
1414 | 1414 | 1 | 10 | 19 | -999 | 0 | 472689.5256 | 7605504.0202 | 816
1415 | 1415 | 1 | 10 | 20 | -999 | 0 | 472709.3324 | 7605504.0202 | 816
1416 | 1416 | 1 | 10 | 21 | -999 | 0 | 472727.3385 | 7605504.0202 | 816
1417 | 1417 | 1 | 10 | 22 | 878.3903 | 1 | 472743.7078 | 7605504.0202 | 816
1418 | 1418 | 1 | 10 | 23 | 878.2078 | 1 | 472758.5889 | 7605504.0202 | 816
1419 | 1419 | 1 | 10 | 24 | 877.9057 | 1 | 472772.1172 | 7605504.0202 | 816
1420 | 1420 | 1 | 10 | 25 | 877.4981 | 1 | 472784.4156 | 7605504.0202 | 816
1421 | 1421 | 1 | 10 | 26 | 877.0054 | 1 | 472795.596 | 7605504.0202 | 816
1422 | 1422 | 1 | 10 | 27 | 876.4225 | 1 | 472805.76 | 7605504.0202 | 816
1423 | 1423 | 1 | 10 | 28 | 875.7744 | 1 | 472815 | 7605504.0202 | 816
1424 | 1424 | 1 | 10 | 29 | 875.1658 | 1 | 472823.4 | 7605504.0202 | 816
1425 | 1425 | 1 | 10 | 30 | 874.6523 | 1 | 472830.5722 | 7605504.0202 | 816
1426 | 1426 | 1 | 10 | 31 | 874.1719 | 1 | 472836.9167 | 7605504.0202 | 816
1427 | 1427 | 1 | 10 | 32 | 873.6726 | 1 | 472843.2611 | 7605504.0202 | 816
1428 | 1428 | 1 | 10 | 33 | 873.1554 | 1 | 472849.6056 | 7605504.0202 | 816
1429 | 1429 | 1 | 10 | 34 | 872.6048 | 1 | 472855.95 | 7605504.0202 | 816
1430 | 1430 | 1 | 10 | 35 | 871.976 | 1 | 472862.2944 | 7605504.0202 | 816
1431 | 1431 | 1 | 10 | 36 | 871.0825 | 1 | 472869.4667 | 7605504.0202 | 816
1432 | 1432 | 1 | 10 | 37 | 870.0212 | 1 | 472876.6389 | 7605504.0202 | 816
1433 | 1433 | 1 | 10 | 38 | 868.9893 | 1 | 472882.9833 | 7605504.0202 | 816
1434 | 1434 | 1 | 10 | 39 | 867.9625 | 1 | 472889.3278 | 7605504.0202 | 816
1435 | 1435 | 1 | 10 | 40 | 866.9986 | 1 | 472895.6722 | 7605504.0202 | 816
1436 | 1436 | 1 | 10 | 41 | 866.1596 | 1 | 472902.0167 | 7605504.0202 | 816
1437 | 1437 | 1 | 10 | 42 | 866.9243 | 1 | 472908.3611 | 7605504.0202 | 816
1438 | 1438 | 1 | 10 | 43 | 867.6547 | 1 | 472915.5333 | 7605504.0202 | 816
1439 | 1439 | 1 | 10 | 44 | 868.3267 | 1 | 472922.7056 | 7605504.0202 | 816
1440 | 1440 | 1 | 10 | 45 | 868.8972 | 1 | 472929.05 | 7605504.0202 | 816
1441 | 1441 | 1 | 10 | 46 | 869.4503 | 1 | 472935.3944 | 7605504.0202 | 816
1442 | 1442 | 1 | 10 | 47 | 869.9823 | 1 | 472941.7389 | 7605504.0202 | 816
1443 | 1443 | 1 | 10 | 48 | 870.5394 | 1 | 472948.0833 | 7605504.0202 | 816
1444 | 1444 | 1 | 10 | 49 | 871.1535 | 1 | 472954.4278 | 7605504.0202 | 816
1445 | 1445 | 1 | 10 | 50 | 871.8473 | 1 | 472961.6 | 7605504.0202 | 816
1446 | 1446 | 1 | 10 | 51 | 872.4742 | 1 | 472968.7722 | 7605504.0202 | 816
1447 | 1447 | 1 | 10 | 52 | 872.9617 | 1 | 472975.1167 | 7605504.0202 | 816
1448 | 1448 | 1 | 10 | 53 | 873.4208 | 1 | 472981.4611 | 7605504.0202 | 816
1449 | 1449 | 1 | 10 | 54 | 873.8873 | 1 | 472987.8056 | 7605504.0202 | 816
1450 | 1450 | 1 | 10 | 55 | 874.3492 | 1 | 472994.15 | 7605504.0202 | 816
1451 | 1451 | 1 | 10 | 56 | 874.7601 | 1 | 473000.4944 | 7605504.0202 | 816
1452 | 1452 | 1 | 10 | 57 | 875.1406 | 1 | 473007.6667 | 7605504.0202 | 816
1453 | 1453 | 1 | 10 | 58 | 875.4395 | 1 | 473014.8389 | 7605504.0202 | 816
1454 | 1454 | 1 | 10 | 59 | 875.6845 | 1 | 473021.1833 | 7605504.0202 | 816
1455 | 1455 | 1 | 10 | 60 | 875.9548 | 1 | 473027.5278 | 7605504.0202 | 816
1456 | 1456 | 1 | 10 | 61 | 876.2509 | 1 | 473033.8722 | 7605504.0202 | 816
1457 | 1457 | 1 | 10 | 62 | 876.4855 | 1 | 473040.2167 | 7605504.0202 | 816
1458 | 1458 | 1 | 10 | 63 | 876.6863 | 1 | 473046.5611 | 7605504.0202 | 816
1459 | 1459 | 1 | 10 | 64 | 876.8682 | 1 | 473053.7333 | 7605504.0202 | 816
1460 | 1460 | 1 | 10 | 65 | 877.0129 | 1 | 473060.9056 | 7605504.0202 | 816
1461 | 1461 | 1 | 10 | 66 | 877.1313 | 1 | 473067.25 | 7605504.0202 | 816
1462 | 1462 | 1 | 10 | 67 | 877.2372 | 1 | 473073.5944 | 7605504.0202 | 816
1463 | 1463 | 1 | 10 | 68 | 877.3165 | 1 | 473079.9389 | 7605504.0202 | 816
1464 | 1464 | 1 | 10 | 69 | 877.3648 | 1 | 473086.2833 | 7605504.0202 | 816
1465 | 1465 | 1 | 10 | 70 | 877.3989 | 1 | 473092.6278 | 7605504.0202 | 816
1466 | 1466 | 1 | 10 | 71 | -888 | 0 | 473099.8 | 7605504.0202 | 816
1467 | 1467 | 1 | 10 | 72 | -888 | 0 | 473106.9722 | 7605504.0202 | 816
1468 | 1468 | 1 | 10 | 73 | -888 | 0 | 473113.3167 | 7605504.0202 | 816
1469 | 1469 | 1 | 10 | 74 | -888 | 0 | 473119.6611 | 7605504.0202 | 816
1470 | 1470 | 1 | 10 | 75 | -888 | 0 | 473126.0056 | 7605504.0202 | 816
1471 | 1471 | 1 | 10 | 76 | -888 | 0 | 473132.35 | 7605504.0202 | 816
1472 | 1472 | 1 | 10 | 77 | -888 | 0 | 473138.6944 | 7605504.0202 | 816
1473 | 1473 | 1 | 10 | 78 | -888 | 0 | 473145.8667 | 7605504.0202 | 816
1474 | 1474 | 1 | 10 | 79 | -888 | 0 | 473153.0389 | 7605504.0202 | 816
1475 | 1475 | 1 | 10 | 80 | -888 | 0 | 473159.3833 | 7605504.0202 | 816
1476 | 1476 | 1 | 10 | 81 | -888 | 0 | 473165.7278 | 7605504.0202 | 816
1477 | 1477 | 1 | 10 | 82 | -888 | 0 | 473172.0722 | 7605504.0202 | 816
1478 | 1478 | 1 | 10 | 83 | -888 | 0 | 473178.4167 | 7605504.0202 | 816
1479 | 1479 | 1 | 10 | 84 | -888 | 0 | 473184.7611 | 7605504.0202 | 816
1480 | 1480 | 1 | 10 | 85 | -888 | 0 | 473191.9333 | 7605504.0202 | 816
1481 | 1481 | 1 | 10 | 86 | -888 | 0 | 473199.1056 | 7605504.0202 | 816
1482 | 1482 | 1 | 10 | 87 | -888 | 0 | 473205.45 | 7605504.0202 | 816
1483 | 1483 | 1 | 10 | 88 | -888 | 0 | 473211.7944 | 7605504.0202 | 816
1484 | 1484 | 1 | 10 | 89 | -888 | 0 | 473218.1389 | 7605504.0202 | 816
1485 | 1485 | 1 | 10 | 90 | -888 | 0 | 473224.4833 | 7605504.0202 | 816
1486 | 1486 | 1 | 10 | 91 | -888 | 0 | 473230.8278 | 7605504.0202 | 816
1487 | 1487 | 1 | 10 | 92 | -888 | 0 | 473238 | 7605504.0202 | 816
1488 | 1488 | 1 | 10 | 93 | -888 | 0 | 473246.4 | 7605504.0202 | 816
1489 | 1489 | 1 | 10 | 94 | -888 | 0 | 473255.64 | 7605504.0202 | 816
1490 | 1490 | 1 | 10 | 95 | -888 | 0 | 473265.804 | 7605504.0202 | 816
1491 | 1491 | 1 | 10 | 96 | -888 | 0 | 473276.9844 | 7605504.0202 | 816
1492 | 1492 | 1 | 10 | 97 | -888 | 0 | 473289.2828 | 7605504.0202 | 816
1493 | 1493 | 1 | 10 | 98 | -888 | 0 | 473302.8111 | 7605504.0202 | 816
1494 | 1494 | 1 | 10 | 99 | -888 | 0 | 473317.6922 | 7605504.0202 | 816
1495 | 1495 | 1 | 10 | 100 | -888 | 0 | 473334.0615 | 7605504.0202 | 816
1496 | 1496 | 1 | 10 | 101 | -888 | 0 | 473352.0676 | 7605504.0202 | 816
1497 | 1497 | 1 | 10 | 102 | -888 | 0 | 473371.8744 | 7605504.0202 | 816
1498 | 1498 | 1 | 10 | 103 | -888 | 0 | 473393.6618 | 7605504.0202 | 816
1499 | 1499 | 1 | 10 | 104 | -888 | 0 | 473417.628 | 7605504.0202 | 816
1500 | 1500 | 1 | 10 | 105 | -888 | 0 | 473443.9908 | 7605504.0202 | 816
1501 | 1501 | 1 | 10 | 106 | -888 | 0 | 473472.9899 | 7605504.0202 | 816
1502 | 1502 | 1 | 10 | 107 | -888 | 0 | 473504.8888 | 7605504.0202 | 816
1503 | 1503 | 1 | 10 | 108 | -888 | 0 | 473539.9777 | 7605504.0202 | 816
1504 | 1504 | 1 | 10 | 109 | -888 | 0 | 473578.1996 | 7605504.0202 | 816
1505 | 1505 | 1 | 10 | 110 | -888 | 0 | 473617.8834 | 7605504.0202 | 816
1506 | 1506 | 1 | 10 | 111 | -888 | 0 | 473657.5673 | 7605504.0202 | 816
1507 | 1507 | 1 | 10 | 112 | -888 | 0 | 473697.2512 | 7605504.0202 | 816
1508 | 1508 | 1 | 10 | 113 | -888 | 0 | 473736.9351 | 7605504.0202 | 816
1509 | 1509 | 1 | 10 | 114 | -888 | 0 | 473776.619 | 7605504.0202 | 816
1510 | 1510 | 1 | 10 | 115 | -888 | 0 | 473816.3028 | 7605504.0202 | 816
1511 | 1511 | 1 | 10 | 116 | -888 | 0 | 473855.9867 | 7605504.0202 | 816
1512 | 1512 | 1 | 10 | 117 | -888 | 0 | 473895.6706 | 7605504.0202 | 816
1513 | 1513 | 1 | 10 | 118 | -888 | 0 | 473935.3545 | 7605504.0202 | 816
1514 | 1514 | 1 | 10 | 119 | -888 | 0 | 473975.0384 | 7605504.0202 | 816
1515 | 1515 | 1 | 10 | 120 | -888 | 0 | 474014.7222 | 7605504.0202 | 816
1516 | 1516 | 1 | 10 | 121 | -888 | 0 | 474054.4061 | 7605504.0202 | 816
1517 | 1517 | 1 | 10 | 122 | 887.5606 | 1 | 474094.09 | 7605504.0202 | 816
1518 | 1518 | 1 | 10 | 123 | 884.6208 | 1 | 474133.7739 | 7605504.0202 | 816
1519 | 1519 | 1 | 10 | 124 | 881.6162 | 1 | 474173.4578 | 7605504.0202 | 816
1520 | 1520 | 1 | 10 | 125 | 880.2834 | 1 | 474213.1416 | 7605504.0202 | 816
1521 | 1521 | 1 | 10 | 126 | 880.2606 | 1 | 474252.8255 | 7605504.0202 | 816
1522 | 1522 | 1 | 10 | 127 | 881.0717 | 1 | 474292.5094 | 7605504.0202 | 816
1523 | 1523 | 1 | 10 | 128 | 882.9551 | 1 | 474332.1933 | 7605504.0202 | 816
1524 | 1524 | 1 | 10 | 129 | -888 | 0 | 474371.8772 | 7605504.0202 | 816
1525 | 1525 | 1 | 10 | 130 | -888 | 0 | 474411.5611 | 7605504.0202 | 816
1526 | 1526 | 1 | 10 | 131 | -888 | 0 | 474451.2449 | 7605504.0202 | 816
1527 | 1527 | 1 | 10 | 132 | -888 | 0 | 474490.9288 | 7605504.0202 | 816
1528 | 1528 | 1 | 10 | 133 | -888 | 0 | 474530.6127 | 7605504.0202 | 816
1529 | 1529 | 1 | 10 | 134 | -888 | 0 | 474570.2966 | 7605504.0202 | 816
1530 | 1530 | 1 | 10 | 135 | -888 | 0 | 474609.9805 | 7605504.0202 | 816
1531 | 1531 | 1 | 10 | 136 | 881.7818 | 1 | 474649.6643 | 7605504.0202 | 816
1532 | 1532 | 1 | 10 | 137 | 880.353 | 1 | 474689.3482 | 7605504.0202 | 816
1533 | 1533 | 1 | 10 | 138 | 880.2826 | 1 | 474729.0321 | 7605504.0202 | 816
1534 | 1534 | 1 | 10 | 139 | 880.9127 | 1 | 474768.716 | 7605504.0202 | 816
1535 | 1535 | 1 | 10 | 140 | 884.9326 | 1 | 474808.3999 | 7605504.0202 | 816
1536 | 1536 | 1 | 10 | 141 | 887.3498 | 1 | 474848.0837 | 7605504.0202 | 816
1537 | 1537 | 1 | 10 | 142 | 889.1118 | 1 | 474887.7676 | 7605504.0202 | 816
1538 | 1538 | 1 | 10 | 143 | -888 | 0 | 474927.4515 | 7605504.0202 | 816
1539 | 1539 | 1 | 10 | 144 | -888 | 0 | 474967.1354 | 7605504.0202 | 816
1540 | 1540 | 1 | 10 | 145 | -888 | 0 | 475006.8193 | 7605504.0202 | 816
1541 | 1541 | 1 | 10 | 146 | -888 | 0 | 475046.5031 | 7605504.0202 | 816
1542 | 1542 | 1 | 10 | 147 | -888 | 0 | 475086.187 | 7605504.0202 | 816
1543 | 1543 | 1 | 10 | 148 | -888 | 0 | 475125.8709 | 7605504.0202 | 816
1544 | 1544 | 1 | 10 | 149 | -999 | 0 | 475165.5548 | 7605504.0202 | 816
1545 | 1545 | 1 | 10 | 150 | -999 | 0 | 475205.2387 | 7605504.0202 | 816
1546 | 1546 | 1 | 10 | 151 | -999 | 0 | 475244.9225 | 7605504.0202 | 816
1547 | 1547 | 1 | 10 | 152 | -999 | 0 | 475284.6064 | 7605504.0202 | 816
1548 | 1548 | 1 | 10 | 153 | -999 | 0 | 475324.2903 | 7605504.0202 | 816
1549 | 1549 | 1 | 10 | 154 | -999 | 0 | 475363.9742 | 7605504.0202 | 816
1550 | 1550 | 1 | 10 | 155 | -999 | 0 | 475403.6581 | 7605504.0202 | 816
1551 | 1551 | 1 | 11 | 1 | -999 | 0 | 472043.4809 | 7605464.5908 | 816
1552 | 1552 | 1 | 11 | 2 | -999 | 0 | 472083.4428 | 7605464.5908 | 816
1553 | 1553 | 1 | 11 | 3 | -999 | 0 | 472123.4047 | 7605464.5908 | 816
1554 | 1554 | 1 | 11 | 4 | -999 | 0 | 472163.3665 | 7605464.5908 | 816
1555 | 1555 | 1 | 11 | 5 | -999 | 0 | 472203.3284 | 7605464.5908 | 816
1556 | 1556 | 1 | 11 | 6 | -999 | 0 | 472243.2903 | 7605464.5908 | 816
1557 | 1557 | 1 | 11 | 7 | -999 | 0 | 472283.2521 | 7605464.5908 | 816
1558 | 1558 | 1 | 11 | 8 | -999 | 0 | 472323.214 | 7605464.5908 | 816
1559 | 1559 | 1 | 11 | 9 | -999 | 0 | 472363.1759 | 7605464.5908 | 816
1560 | 1560 | 1 | 11 | 10 | -999 | 0 | 472403.1377 | 7605464.5908 | 816
1561 | 1561 | 1 | 11 | 11 | -999 | 0 | 472443.0996 | 7605464.5908 | 816
1562 | 1562 | 1 | 11 | 12 | -999 | 0 | 472483.0614 | 7605464.5908 | 816
1563 | 1563 | 1 | 11 | 13 | -999 | 0 | 472521.4223 | 7605464.5908 | 816
1564 | 1564 | 1 | 11 | 14 | -999 | 0 | 472556.5112 | 7605464.5908 | 816
1565 | 1565 | 1 | 11 | 15 | -999 | 0 | 472588.4101 | 7605464.5908 | 816
1566 | 1566 | 1 | 11 | 16 | -999 | 0 | 472617.4092 | 7605464.5908 | 816
1567 | 1567 | 1 | 11 | 17 | -999 | 0 | 472643.772 | 7605464.5908 | 816
1568 | 1568 | 1 | 11 | 18 | -999 | 0 | 472667.7382 | 7605464.5908 | 816
1569 | 1569 | 1 | 11 | 19 | -999 | 0 | 472689.5256 | 7605464.5908 | 816
1570 | 1570 | 1 | 11 | 20 | -999 | 0 | 472709.3324 | 7605464.5908 | 816
1571 | 1571 | 1 | 11 | 21 | -999 | 0 | 472727.3385 | 7605464.5908 | 816
1572 | 1572 | 1 | 11 | 22 | 878.3871 | 1 | 472743.7078 | 7605464.5908 | 816
1573 | 1573 | 1 | 11 | 23 | 878.0778 | 1 | 472758.5889 | 7605464.5908 | 816
1574 | 1574 | 1 | 11 | 24 | 877.5317 | 1 | 472772.1172 | 7605464.5908 | 816
1575 | 1575 | 1 | 11 | 25 | 876.8669 | 1 | 472784.4156 | 7605464.5908 | 816
1576 | 1576 | 1 | 11 | 26 | 876.2548 | 1 | 472795.596 | 7605464.5908 | 816
1577 | 1577 | 1 | 11 | 27 | 875.6344 | 1 | 472805.76 | 7605464.5908 | 816
1578 | 1578 | 1 | 11 | 28 | 875.015 | 1 | 472815 | 7605464.5908 | 816
1579 | 1579 | 1 | 11 | 29 | 874.4388 | 1 | 472823.4 | 7605464.5908 | 816
1580 | 1580 | 1 | 11 | 30 | 873.909 | 1 | 472830.5722 | 7605464.5908 | 816
1581 | 1581 | 1 | 11 | 31 | 873.3773 | 1 | 472836.9167 | 7605464.5908 | 816
1582 | 1582 | 1 | 11 | 32 | 872.8133 | 1 | 472843.2611 | 7605464.5908 | 816
1583 | 1583 | 1 | 11 | 33 | 872.226 | 1 | 472849.6056 | 7605464.5908 | 816
1584 | 1584 | 1 | 11 | 34 | 871.6014 | 1 | 472855.95 | 7605464.5908 | 816
1585 | 1585 | 1 | 11 | 35 | 870.908 | 1 | 472862.2944 | 7605464.5908 | 816
1586 | 1586 | 1 | 11 | 36 | 869.9734 | 1 | 472869.4667 | 7605464.5908 | 816
1587 | 1587 | 1 | 11 | 37 | 868.9132 | 1 | 472876.6389 | 7605464.5908 | 816
1588 | 1588 | 1 | 11 | 38 | 867.9134 | 1 | 472882.9833 | 7605464.5908 | 816
1589 | 1589 | 1 | 11 | 39 | 866.9042 | 1 | 472889.3278 | 7605464.5908 | 816
1590 | 1590 | 1 | 11 | 40 | 865.8965 | 1 | 472895.6722 | 7605464.5908 | 816
1591 | 1591 | 1 | 11 | 41 | 864.8753 | 1 | 472902.0167 | 7605464.5908 | 816
1592 | 1592 | 1 | 11 | 42 | 865.6446 | 1 | 472908.3611 | 7605464.5908 | 816
1593 | 1593 | 1 | 11 | 43 | 866.5369 | 1 | 472915.5333 | 7605464.5908 | 816
1594 | 1594 | 1 | 11 | 44 | 867.457 | 1 | 472922.7056 | 7605464.5908 | 816
1595 | 1595 | 1 | 11 | 45 | 868.2619 | 1 | 472929.05 | 7605464.5908 | 816
1596 | 1596 | 1 | 11 | 46 | 869.0109 | 1 | 472935.3944 | 7605464.5908 | 816
1597 | 1597 | 1 | 11 | 47 | 869.6613 | 1 | 472941.7389 | 7605464.5908 | 816
1598 | 1598 | 1 | 11 | 48 | 870.2194 | 1 | 472948.0833 | 7605464.5908 | 816
1599 | 1599 | 1 | 11 | 49 | 870.7548 | 1 | 472954.4278 | 7605464.5908 | 816
1600 | 1600 | 1 | 11 | 50 | 871.3618 | 1 | 472961.6 | 7605464.5908 | 816
1601 | 1601 | 1 | 11 | 51 | 871.9426 | 1 | 472968.7722 | 7605464.5908 | 816
1602 | 1602 | 1 | 11 | 52 | 872.4341 | 1 | 472975.1167 | 7605464.5908 | 816
1603 | 1603 | 1 | 11 | 53 | 872.9168 | 1 | 472981.4611 | 7605464.5908 | 816
1604 | 1604 | 1 | 11 | 54 | 873.4102 | 1 | 472987.8056 | 7605464.5908 | 816
1605 | 1605 | 1 | 11 | 55 | 873.9016 | 1 | 472994.15 | 7605464.5908 | 816
1606 | 1606 | 1 | 11 | 56 | 874.3482 | 1 | 473000.4944 | 7605464.5908 | 816
1607 | 1607 | 1 | 11 | 57 | 874.7772 | 1 | 473007.6667 | 7605464.5908 | 816
1608 | 1608 | 1 | 11 | 58 | 875.1343 | 1 | 473014.8389 | 7605464.5908 | 816
1609 | 1609 | 1 | 11 | 59 | 875.4412 | 1 | 473021.1833 | 7605464.5908 | 816
1610 | 1610 | 1 | 11 | 60 | 875.7912 | 1 | 473027.5278 | 7605464.5908 | 816
1611 | 1611 | 1 | 11 | 61 | 876.1947 | 1 | 473033.8722 | 7605464.5908 | 816
1612 | 1612 | 1 | 11 | 62 | 876.5737 | 1 | 473040.2167 | 7605464.5908 | 816
1613 | 1613 | 1 | 11 | 63 | 876.8711 | 1 | 473046.5611 | 7605464.5908 | 816
1614 | 1614 | 1 | 11 | 64 | 877.1248 | 1 | 473053.7333 | 7605464.5908 | 816
1615 | 1615 | 1 | 11 | 65 | 877.3165 | 1 | 473060.9056 | 7605464.5908 | 816
1616 | 1616 | 1 | 11 | 66 | 877.4609 | 1 | 473067.25 | 7605464.5908 | 816
1617 | 1617 | 1 | 11 | 67 | 877.5827 | 1 | 473073.5944 | 7605464.5908 | 816
1618 | 1618 | 1 | 11 | 68 | 877.6797 | 1 | 473079.9389 | 7605464.5908 | 816
1619 | 1619 | 1 | 11 | 69 | 877.7518 | 1 | 473086.2833 | 7605464.5908 | 816
1620 | 1620 | 1 | 11 | 70 | 877.8022 | 1 | 473092.6278 | 7605464.5908 | 816
1621 | 1621 | 1 | 11 | 71 | 877.872 | 1 | 473099.8 | 7605464.5908 | 816
1622 | 1622 | 1 | 11 | 72 | -888 | 0 | 473106.9722 | 7605464.5908 | 816
1623 | 1623 | 1 | 11 | 73 | -888 | 0 | 473113.3167 | 7605464.5908 | 816
1624 | 1624 | 1 | 11 | 74 | -888 | 0 | 473119.6611 | 7605464.5908 | 816
1625 | 1625 | 1 | 11 | 75 | -888 | 0 | 473126.0056 | 7605464.5908 | 816
1626 | 1626 | 1 | 11 | 76 | -888 | 0 | 473132.35 | 7605464.5908 | 816
1627 | 1627 | 1 | 11 | 77 | -888 | 0 | 473138.6944 | 7605464.5908 | 816
1628 | 1628 | 1 | 11 | 78 | -888 | 0 | 473145.8667 | 7605464.5908 | 816
1629 | 1629 | 1 | 11 | 79 | -888 | 0 | 473153.0389 | 7605464.5908 | 816
1630 | 1630 | 1 | 11 | 80 | -888 | 0 | 473159.3833 | 7605464.5908 | 816
1631 | 1631 | 1 | 11 | 81 | -888 | 0 | 473165.7278 | 7605464.5908 | 816
1632 | 1632 | 1 | 11 | 82 | -888 | 0 | 473172.0722 | 7605464.5908 | 816
1633 | 1633 | 1 | 11 | 83 | -888 | 0 | 473178.4167 | 7605464.5908 | 816
1634 | 1634 | 1 | 11 | 84 | -888 | 0 | 473184.7611 | 7605464.5908 | 816
1635 | 1635 | 1 | 11 | 85 | -888 | 0 | 473191.9333 | 7605464.5908 | 816
1636 | 1636 | 1 | 11 | 86 | -888 | 0 | 473199.1056 | 7605464.5908 | 816
1637 | 1637 | 1 | 11 | 87 | -888 | 0 | 473205.45 | 7605464.5908 | 816
1638 | 1638 | 1 | 11 | 88 | -888 | 0 | 473211.7944 | 7605464.5908 | 816
1639 | 1639 | 1 | 11 | 89 | -888 | 0 | 473218.1389 | 7605464.5908 | 816
1640 | 1640 | 1 | 11 | 90 | -888 | 0 | 473224.4833 | 7605464.5908 | 816
1641 | 1641 | 1 | 11 | 91 | -888 | 0 | 473230.8278 | 7605464.5908 | 816
1642 | 1642 | 1 | 11 | 92 | -888 | 0 | 473238 | 7605464.5908 | 816
1643 | 1643 | 1 | 11 | 93 | -888 | 0 | 473246.4 | 7605464.5908 | 816
1644 | 1644 | 1 | 11 | 94 | -888 | 0 | 473255.64 | 7605464.5908 | 816
1645 | 1645 | 1 | 11 | 95 | -888 | 0 | 473265.804 | 7605464.5908 | 816
1646 | 1646 | 1 | 11 | 96 | -888 | 0 | 473276.9844 | 7605464.5908 | 816
1647 | 1647 | 1 | 11 | 97 | -888 | 0 | 473289.2828 | 7605464.5908 | 816
1648 | 1648 | 1 | 11 | 98 | -888 | 0 | 473302.8111 | 7605464.5908 | 816
1649 | 1649 | 1 | 11 | 99 | -888 | 0 | 473317.6922 | 7605464.5908 | 816
1650 | 1650 | 1 | 11 | 100 | -888 | 0 | 473334.0615 | 7605464.5908 | 816
1651 | 1651 | 1 | 11 | 101 | -888 | 0 | 473352.0676 | 7605464.5908 | 816
1652 | 1652 | 1 | 11 | 102 | -888 | 0 | 473371.8744 | 7605464.5908 | 816
1653 | 1653 | 1 | 11 | 103 | -888 | 0 | 473393.6618 | 7605464.5908 | 816
1654 | 1654 | 1 | 11 | 104 | -888 | 0 | 473417.628 | 7605464.5908 | 816
1655 | 1655 | 1 | 11 | 105 | -888 | 0 | 473443.9908 | 7605464.5908 | 816
1656 | 1656 | 1 | 11 | 106 | -888 | 0 | 473472.9899 | 7605464.5908 | 816
1657 | 1657 | 1 | 11 | 107 | -888 | 0 | 473504.8888 | 7605464.5908 | 816
1658 | 1658 | 1 | 11 | 108 | -888 | 0 | 473539.9777 | 7605464.5908 | 816
1659 | 1659 | 1 | 11 | 109 | -888 | 0 | 473578.1996 | 7605464.5908 | 816
1660 | 1660 | 1 | 11 | 110 | -888 | 0 | 473617.8834 | 7605464.5908 | 816
1661 | 1661 | 1 | 11 | 111 | -888 | 0 | 473657.5673 | 7605464.5908 | 816
1662 | 1662 | 1 | 11 | 112 | -888 | 0 | 473697.2512 | 7605464.5908 | 816
1663 | 1663 | 1 | 11 | 113 | -888 | 0 | 473736.9351 | 7605464.5908 | 816
1664 | 1664 | 1 | 11 | 114 | -888 | 0 | 473776.619 | 7605464.5908 | 816
1665 | 1665 | 1 | 11 | 115 | -888 | 0 | 473816.3028 | 7605464.5908 | 816
1666 | 1666 | 1 | 11 | 116 | -888 | 0 | 473855.9867 | 7605464.5908 | 816
1667 | 1667 | 1 | 11 | 117 | -888 | 0 | 473895.6706 | 7605464.5908 | 816
1668 | 1668 | 1 | 11 | 118 | -888 | 0 | 473935.3545 | 7605464.5908 | 816
1669 | 1669 | 1 | 11 | 119 | -888 | 0 | 473975.0384 | 7605464.5908 | 816
1670 | 1670 | 1 | 11 | 120 | -888 | 0 | 474014.7222 | 7605464.5908 | 816
1671 | 1671 | 1 | 11 | 121 | -888 | 0 | 474054.4061 | 7605464.5908 | 816
1672 | 1672 | 1 | 11 | 122 | -888 | 0 | 474094.09 | 7605464.5908 | 816
1673 | 1673 | 1 | 11 | 123 | 883.6364 | 1 | 474133.7739 | 7605464.5908 | 816
1674 | 1674 | 1 | 11 | 124 | 881.4022 | 1 | 474173.4578 | 7605464.5908 | 816
1675 | 1675 | 1 | 11 | 125 | 880.4039 | 1 | 474213.1416 | 7605464.5908 | 816
1676 | 1676 | 1 | 11 | 126 | 880.2276 | 1 | 474252.8255 | 7605464.5908 | 816
1677 | 1677 | 1 | 11 | 127 | 880.4602 | 1 | 474292.5094 | 7605464.5908 | 816
1678 | 1678 | 1 | 11 | 128 | 882.6312 | 1 | 474332.1933 | 7605464.5908 | 816
1679 | 1679 | 1 | 11 | 129 | 883.9432 | 1 | 474371.8772 | 7605464.5908 | 816
1680 | 1680 | 1 | 11 | 130 | 885.4126 | 1 | 474411.5611 | 7605464.5908 | 816
1681 | 1681 | 1 | 11 | 131 | -888 | 0 | 474451.2449 | 7605464.5908 | 816
1682 | 1682 | 1 | 11 | 132 | 885.3065 | 1 | 474490.9288 | 7605464.5908 | 816
1683 | 1683 | 1 | 11 | 133 | 883.5565 | 1 | 474530.6127 | 7605464.5908 | 816
1684 | 1684 | 1 | 11 | 134 | 882.5412 | 1 | 474570.2966 | 7605464.5908 | 816
1685 | 1685 | 1 | 11 | 135 | 881.2115 | 1 | 474609.9805 | 7605464.5908 | 816
1686 | 1686 | 1 | 11 | 136 | 880.3139 | 1 | 474649.6643 | 7605464.5908 | 816
1687 | 1687 | 1 | 11 | 137 | 880.1753 | 1 | 474689.3482 | 7605464.5908 | 816
1688 | 1688 | 1 | 11 | 138 | 880.1597 | 1 | 474729.0321 | 7605464.5908 | 816
1689 | 1689 | 1 | 11 | 139 | 880.3469 | 1 | 474768.716 | 7605464.5908 | 816
1690 | 1690 | 1 | 11 | 140 | 883.033 | 1 | 474808.3999 | 7605464.5908 | 816
1691 | 1691 | 1 | 11 | 141 | 886.3672 | 1 | 474848.0837 | 7605464.5908 | 816
1692 | 1692 | 1 | 11 | 142 | 888.7045 | 1 | 474887.7676 | 7605464.5908 | 816
1693 | 1693 | 1 | 11 | 143 | -888 | 0 | 474927.4515 | 7605464.5908 | 816
1694 | 1694 | 1 | 11 | 144 | -888 | 0 | 474967.1354 | 7605464.5908 | 816
1695 | 1695 | 1 | 11 | 145 | -888 | 0 | 475006.8193 | 7605464.5908 | 816
1696 | 1696 | 1 | 11 | 146 | -888 | 0 | 475046.5031 | 7605464.5908 | 816
1697 | 1697 | 1 | 11 | 147 | -888 | 0 | 475086.187 | 7605464.5908 | 816
1698 | 1698 | 1 | 11 | 148 | -999 | 0 | 475125.8709 | 7605464.5908 | 816
1699 | 1699 | 1 | 11 | 149 | -999 | 0 | 475165.5548 | 7605464.5908 | 816
1700 | 1700 | 1 | 11 | 150 | -999 | 0 | 475205.2387 | 7605464.5908 | 816
1701 | 1701 | 1 | 11 | 151 | -999 | 0 | 475244.9225 | 7605464.5908 | 816
1702 | 1702 | 1 | 11 | 152 | -999 | 0 | 475284.6064 | 7605464.5908 | 816
1703 | 1703 | 1 | 11 | 153 | -999 | 0 | 475324.2903 | 7605464.5908 | 816
1704 | 1704 | 1 | 11 | 154 | -999 | 0 | 475363.9742 | 7605464.5908 | 816
1705 | 1705 | 1 | 11 | 155 | -999 | 0 | 475403.6581 | 7605464.5908 | 816
1706 | 1706 | 1 | 12 | 1 | -999 | 0 | 472043.4809 | 7605425.1613 | 816
1707 | 1707 | 1 | 12 | 2 | -999 | 0 | 472083.4428 | 7605425.1613 | 816
1708 | 1708 | 1 | 12 | 3 | -999 | 0 | 472123.4047 | 7605425.1613 | 816
1709 | 1709 | 1 | 12 | 4 | -999 | 0 | 472163.3665 | 7605425.1613 | 816
1710 | 1710 | 1 | 12 | 5 | -999 | 0 | 472203.3284 | 7605425.1613 | 816
1711 | 1711 | 1 | 12 | 6 | -999 | 0 | 472243.2903 | 7605425.1613 | 816
1712 | 1712 | 1 | 12 | 7 | -999 | 0 | 472283.2521 | 7605425.1613 | 816
1713 | 1713 | 1 | 12 | 8 | -999 | 0 | 472323.214 | 7605425.1613 | 816
1714 | 1714 | 1 | 12 | 9 | -999 | 0 | 472363.1759 | 7605425.1613 | 816
1715 | 1715 | 1 | 12 | 10 | -999 | 0 | 472403.1377 | 7605425.1613 | 816
1716 | 1716 | 1 | 12 | 11 | -999 | 0 | 472443.0996 | 7605425.1613 | 816
1717 | 1717 | 1 | 12 | 12 | -999 | 0 | 472483.0614 | 7605425.1613 | 816
1718 | 1718 | 1 | 12 | 13 | -999 | 0 | 472521.4223 | 7605425.1613 | 816
1719 | 1719 | 1 | 12 | 14 | -999 | 0 | 472556.5112 | 7605425.1613 | 816
1720 | 1720 | 1 | 12 | 15 | -999 | 0 | 472588.4101 | 7605425.1613 | 816
1721 | 1721 | 1 | 12 | 16 | -999 | 0 | 472617.4092 | 7605425.1613 | 816
1722 | 1722 | 1 | 12 | 17 | -999 | 0 | 472643.772 | 7605425.1613 | 816
1723 | 1723 | 1 | 12 | 18 | -999 | 0 | 472667.7382 | 7605425.1613 | 816
1724 | 1724 | 1 | 12 | 19 | -999 | 0 | 472689.5256 | 7605425.1613 | 816
1725 | 1725 | 1 | 12 | 20 | -999 | 0 | 472709.3324 | 7605425.1613 | 816
1726 | 1726 | 1 | 12 | 21 | 879.0743 | 1 | 472727.3385 | 7605425.1613 | 816
1727 | 1727 | 1 | 12 | 22 | 878.7844 | 1 | 472743.7078 | 7605425.1613 | 816
1728 | 1728 | 1 | 12 | 23 | 878.2955 | 1 | 472758.5889 | 7605425.1613 | 816
1729 | 1729 | 1 | 12 | 24 | 877.5264 | 1 | 472772.1172 | 7605425.1613 | 816
1730 | 1730 | 1 | 12 | 25 | 876.6473 | 1 | 472784.4156 | 7605425.1613 | 816
1731 | 1731 | 1 | 12 | 26 | 875.9131 | 1 | 472795.596 | 7605425.1613 | 816
1732 | 1732 | 1 | 12 | 27 | 875.2261 | 1 | 472805.76 | 7605425.1613 | 816
1733 | 1733 | 1 | 12 | 28 | 874.5662 | 1 | 472815 | 7605425.1613 | 816
1734 | 1734 | 1 | 12 | 29 | 873.9852 | 1 | 472823.4 | 7605425.1613 | 816
1735 | 1735 | 1 | 12 | 30 | 873.4979 | 1 | 472830.5722 | 7605425.1613 | 816
1736 | 1736 | 1 | 12 | 31 | 873.024 | 1 | 472836.9167 | 7605425.1613 | 816
1737 | 1737 | 1 | 12 | 32 | 872.5034 | 1 | 472843.2611 | 7605425.1613 | 816
1738 | 1738 | 1 | 12 | 33 | 871.944 | 1 | 472849.6056 | 7605425.1613 | 816
1739 | 1739 | 1 | 12 | 34 | 871.3292 | 1 | 472855.95 | 7605425.1613 | 816
1740 | 1740 | 1 | 12 | 35 | 870.6125 | 1 | 472862.2944 | 7605425.1613 | 816
1741 | 1741 | 1 | 12 | 36 | 869.6048 | 1 | 472869.4667 | 7605425.1613 | 816
1742 | 1742 | 1 | 12 | 37 | 868.4443 | 1 | 472876.6389 | 7605425.1613 | 816
1743 | 1743 | 1 | 12 | 38 | 867.3588 | 1 | 472882.9833 | 7605425.1613 | 816
1744 | 1744 | 1 | 12 | 39 | 866.2618 | 1 | 472889.3278 | 7605425.1613 | 816
1745 | 1745 | 1 | 12 | 40 | 865.1534 | 1 | 472895.6722 | 7605425.1613 | 816
1746 | 1746 | 1 | 12 | 41 | 864.051 | 1 | 472902.0167 | 7605425.1613 | 816
1747 | 1747 | 1 | 12 | 42 | 864.863 | 1 | 472908.3611 | 7605425.1613 | 816
1748 | 1748 | 1 | 12 | 43 | 865.7784 | 1 | 472915.5333 | 7605425.1613 | 816
1749 | 1749 | 1 | 12 | 44 | 866.7095 | 1 | 472922.7056 | 7605425.1613 | 816
1750 | 1750 | 1 | 12 | 45 | 867.5396 | 1 | 472929.05 | 7605425.1613 | 816
1751 | 1751 | 1 | 12 | 46 | 868.3516 | 1 | 472935.3944 | 7605425.1613 | 816
1752 | 1752 | 1 | 12 | 47 | 869.0997 | 1 | 472941.7389 | 7605425.1613 | 816
1753 | 1753 | 1 | 12 | 48 | 869.7466 | 1 | 472948.0833 | 7605425.1613 | 816
1754 | 1754 | 1 | 12 | 49 | 870.3445 | 1 | 472954.4278 | 7605425.1613 | 816
1755 | 1755 | 1 | 12 | 50 | 871.0121 | 1 | 472961.6 | 7605425.1613 | 816
1756 | 1756 | 1 | 12 | 51 | 871.6525 | 1 | 472968.7722 | 7605425.1613 | 816
1757 | 1757 | 1 | 12 | 52 | 872.1926 | 1 | 472975.1167 | 7605425.1613 | 816
1758 | 1758 | 1 | 12 | 53 | 872.726 | 1 | 472981.4611 | 7605425.1613 | 816
1759 | 1759 | 1 | 12 | 54 | 873.2603 | 1 | 472987.8056 | 7605425.1613 | 816
1760 | 1760 | 1 | 12 | 55 | 873.7751 | 1 | 472994.15 | 7605425.1613 | 816
1761 | 1761 | 1 | 12 | 56 | 874.244 | 1 | 473000.4944 | 7605425.1613 | 816
1762 | 1762 | 1 | 12 | 57 | 874.717 | 1 | 473007.6667 | 7605425.1613 | 816
1763 | 1763 | 1 | 12 | 58 | 875.1442 | 1 | 473014.8389 | 7605425.1613 | 816
1764 | 1764 | 1 | 12 | 59 | 875.5261 | 1 | 473021.1833 | 7605425.1613 | 816
1765 | 1765 | 1 | 12 | 60 | 875.9431 | 1 | 473027.5278 | 7605425.1613 | 816
1766 | 1766 | 1 | 12 | 61 | 876.384 | 1 | 473033.8722 | 7605425.1613 | 816
1767 | 1767 | 1 | 12 | 62 | 876.7954 | 1 | 473040.2167 | 7605425.1613 | 816
1768 | 1768 | 1 | 12 | 63 | 877.1446 | 1 | 473046.5611 | 7605425.1613 | 816
1769 | 1769 | 1 | 12 | 64 | 877.4767 | 1 | 473053.7333 | 7605425.1613 | 816
1770 | 1770 | 1 | 12 | 65 | 877.7607 | 1 | 473060.9056 | 7605425.1613 | 816
1771 | 1771 | 1 | 12 | 66 | 878.0093 | 1 | 473067.25 | 7605425.1613 | 816
1772 | 1772 | 1 | 12 | 67 | 878.2495 | 1 | 473073.5944 | 7605425.1613 | 816
1773 | 1773 | 1 | 12 | 68 | 878.455 | 1 | 473079.9389 | 7605425.1613 | 816
1774 | 1774 | 1 | 12 | 69 | 878.6094 | 1 | 473086.2833 | 7605425.1613 | 816
1775 | 1775 | 1 | 12 | 70 | 878.727 | 1 | 473092.6278 | 7605425.1613 | 816
1776 | 1776 | 1 | 12 | 71 | 878.8483 | 1 | 473099.8 | 7605425.1613 | 816
1777 | 1777 | 1 | 12 | 72 | 878.9633 | 1 | 473106.9722 | 7605425.1613 | 816
1778 | 1778 | 1 | 12 | 73 | 879.0535 | 1 | 473113.3167 | 7605425.1613 | 816
1779 | 1779 | 1 | 12 | 74 | 879.1322 | 1 | 473119.6611 | 7605425.1613 | 816
1780 | 1780 | 1 | 12 | 75 | 879.2019 | 1 | 473126.0056 | 7605425.1613 | 816
1781 | 1781 | 1 | 12 | 76 | 879.2668 | 1 | 473132.35 | 7605425.1613 | 816
1782 | 1782 | 1 | 12 | 77 | 879.3337 | 1 | 473138.6944 | 7605425.1613 | 816
1783 | 1783 | 1 | 12 | 78 | 879.4194 | 1 | 473145.8667 | 7605425.1613 | 816
1784 | 1784 | 1 | 12 | 79 | 879.5034 | 1 | 473153.0389 | 7605425.1613 | 816
1785 | 1785 | 1 | 12 | 80 | 879.5662 | 1 | 473159.3833 | 7605425.1613 | 816
1786 | 1786 | 1 | 12 | 81 | 879.6177 | 1 | 473165.7278 | 7605425.1613 | 816
1787 | 1787 | 1 | 12 | 82 | 879.6661 | 1 | 473172.0722 | 7605425.1613 | 816
1788 | 1788 | 1 | 12 | 83 | 879.7203 | 1 | 473178.4167 | 7605425.1613 | 816
1789 | 1789 | 1 | 12 | 84 | 879.7982 | 1 | 473184.7611 | 7605425.1613 | 816
1790 | 1790 | 1 | 12 | 85 | 879.8774 | 1 | 473191.9333 | 7605425.1613 | 816
1791 | 1791 | 1 | 12 | 86 | 879.9196 | 1 | 473199.1056 | 7605425.1613 | 816
1792 | 1792 | 1 | 12 | 87 | 879.9383 | 1 | 473205.45 | 7605425.1613 | 816
1793 | 1793 | 1 | 12 | 88 | 879.9495 | 1 | 473211.7944 | 7605425.1613 | 816
1794 | 1794 | 1 | 12 | 89 | -888 | 0 | 473218.1389 | 7605425.1613 | 816
1795 | 1795 | 1 | 12 | 90 | -888 | 0 | 473224.4833 | 7605425.1613 | 816
1796 | 1796 | 1 | 12 | 91 | -888 | 0 | 473230.8278 | 7605425.1613 | 816
1797 | 1797 | 1 | 12 | 92 | -888 | 0 | 473238 | 7605425.1613 | 816
1798 | 1798 | 1 | 12 | 93 | -888 | 0 | 473246.4 | 7605425.1613 | 816
1799 | 1799 | 1 | 12 | 94 | -888 | 0 | 473255.64 | 7605425.1613 | 816
1800 | 1800 | 1 | 12 | 95 | -888 | 0 | 473265.804 | 7605425.1613 | 816
1801 | 1801 | 1 | 12 | 96 | -888 | 0 | 473276.9844 | 7605425.1613 | 816
1802 | 1802 | 1 | 12 | 97 | -888 | 0 | 473289.2828 | 7605425.1613 | 816
1803 | 1803 | 1 | 12 | 98 | -888 | 0 | 473302.8111 | 7605425.1613 | 816
1804 | 1804 | 1 | 12 | 99 | -888 | 0 | 473317.6922 | 7605425.1613 | 816
1805 | 1805 | 1 | 12 | 100 | -888 | 0 | 473334.0615 | 7605425.1613 | 816
1806 | 1806 | 1 | 12 | 101 | -888 | 0 | 473352.0676 | 7605425.1613 | 816
1807 | 1807 | 1 | 12 | 102 | -888 | 0 | 473371.8744 | 7605425.1613 | 816
1808 | 1808 | 1 | 12 | 103 | -888 | 0 | 473393.6618 | 7605425.1613 | 816
1809 | 1809 | 1 | 12 | 104 | -888 | 0 | 473417.628 | 7605425.1613 | 816
1810 | 1810 | 1 | 12 | 105 | -888 | 0 | 473443.9908 | 7605425.1613 | 816
1811 | 1811 | 1 | 12 | 106 | -888 | 0 | 473472.9899 | 7605425.1613 | 816
1812 | 1812 | 1 | 12 | 107 | -888 | 0 | 473504.8888 | 7605425.1613 | 816
1813 | 1813 | 1 | 12 | 108 | -888 | 0 | 473539.9777 | 7605425.1613 | 816
1814 | 1814 | 1 | 12 | 109 | -888 | 0 | 473578.1996 | 7605425.1613 | 816
1815 | 1815 | 1 | 12 | 110 | -888 | 0 | 473617.8834 | 7605425.1613 | 816
1816 | 1816 | 1 | 12 | 111 | -888 | 0 | 473657.5673 | 7605425.1613 | 816
1817 | 1817 | 1 | 12 | 112 | -888 | 0 | 473697.2512 | 7605425.1613 | 816
1818 | 1818 | 1 | 12 | 113 | -888 | 0 | 473736.9351 | 7605425.1613 | 816
1819 | 1819 | 1 | 12 | 114 | -888 | 0 | 473776.619 | 7605425.1613 | 816
1820 | 1820 | 1 | 12 | 115 | -888 | 0 | 473816.3028 | 7605425.1613 | 816
1821 | 1821 | 1 | 12 | 116 | -888 | 0 | 473855.9867 | 7605425.1613 | 816
1822 | 1822 | 1 | 12 | 117 | -888 | 0 | 473895.6706 | 7605425.1613 | 816
1823 | 1823 | 1 | 12 | 118 | -888 | 0 | 473935.3545 | 7605425.1613 | 816
1824 | 1824 | 1 | 12 | 119 | -888 | 0 | 473975.0384 | 7605425.1613 | 816
1825 | 1825 | 1 | 12 | 120 | -888 | 0 | 474014.7222 | 7605425.1613 | 816
1826 | 1826 | 1 | 12 | 121 | -888 | 0 | 474054.4061 | 7605425.1613 | 816
1827 | 1827 | 1 | 12 | 122 | -888 | 0 | 474094.09 | 7605425.1613 | 816
1828 | 1828 | 1 | 12 | 123 | 883.3607 | 1 | 474133.7739 | 7605425.1613 | 816
1829 | 1829 | 1 | 12 | 124 | 881.4249 | 1 | 474173.4578 | 7605425.1613 | 816
1830 | 1830 | 1 | 12 | 125 | 880.5623 | 1 | 474213.1416 | 7605425.1613 | 816
1831 | 1831 | 1 | 12 | 126 | 880.2464 | 1 | 474252.8255 | 7605425.1613 | 816
1832 | 1832 | 1 | 12 | 127 | 880.2708 | 1 | 474292.5094 | 7605425.1613 | 816
1833 | 1833 | 1 | 12 | 128 | 881.623 | 1 | 474332.1933 | 7605425.1613 | 816
1834 | 1834 | 1 | 12 | 129 | 882.7617 | 1 | 474371.8772 | 7605425.1613 | 816
1835 | 1835 | 1 | 12 | 130 | 883.1891 | 1 | 474411.5611 | 7605425.1613 | 816
1836 | 1836 | 1 | 12 | 131 | 882.8725 | 1 | 474451.2449 | 7605425.1613 | 816
1837 | 1837 | 1 | 12 | 132 | 882.6051 | 1 | 474490.9288 | 7605425.1613 | 816
1838 | 1838 | 1 | 12 | 133 | 882.1539 | 1 | 474530.6127 | 7605425.1613 | 816
1839 | 1839 | 1 | 12 | 134 | 881.187 | 1 | 474570.2966 | 7605425.1613 | 816
1840 | 1840 | 1 | 12 | 135 | 880.3011 | 1 | 474609.9805 | 7605425.1613 | 816
1841 | 1841 | 1 | 12 | 136 | 880.1805 | 1 | 474649.6643 | 7605425.1613 | 816
1842 | 1842 | 1 | 12 | 137 | 880.166 | 1 | 474689.3482 | 7605425.1613 | 816
1843 | 1843 | 1 | 12 | 138 | 880.1648 | 1 | 474729.0321 | 7605425.1613 | 816
1844 | 1844 | 1 | 12 | 139 | 880.2985 | 1 | 474768.716 | 7605425.1613 | 816
1845 | 1845 | 1 | 12 | 140 | 882.8724 | 1 | 474808.3999 | 7605425.1613 | 816
1846 | 1846 | 1 | 12 | 141 | 885.653 | 1 | 474848.0837 | 7605425.1613 | 816
1847 | 1847 | 1 | 12 | 142 | -888 | 0 | 474887.7676 | 7605425.1613 | 816
1848 | 1848 | 1 | 12 | 143 | -888 | 0 | 474927.4515 | 7605425.1613 | 816
1849 | 1849 | 1 | 12 | 144 | -888 | 0 | 474967.1354 | 7605425.1613 | 816
1850 | 1850 | 1 | 12 | 145 | -888 | 0 | 475006.8193 | 7605425.1613 | 816
1851 | 1851 | 1 | 12 | 146 | -888 | 0 | 475046.5031 | 7605425.1613 | 816
1852 | 1852 | 1 | 12 | 147 | -888 | 0 | 475086.187 | 7605425.1613 | 816
1853 | 1853 | 1 | 12 | 148 | -999 | 0 | 475125.8709 | 7605425.1613 | 816
1854 | 1854 | 1 | 12 | 149 | -999 | 0 | 475165.5548 | 7605425.1613 | 816
1855 | 1855 | 1 | 12 | 150 | -999 | 0 | 475205.2387 | 7605425.1613 | 816
1856 | 1856 | 1 | 12 | 151 | -999 | 0 | 475244.9225 | 7605425.1613 | 816
1857 | 1857 | 1 | 12 | 152 | -999 | 0 | 475284.6064 | 7605425.1613 | 816
1858 | 1858 | 1 | 12 | 153 | -999 | 0 | 475324.2903 | 7605425.1613 | 816
1859 | 1859 | 1 | 12 | 154 | -999 | 0 | 475363.9742 | 7605425.1613 | 816
1860 | 1860 | 1 | 12 | 155 | -999 | 0 | 475403.6581 | 7605425.1613 | 816
1861 | 1861 | 1 | 13 | 1 | -999 | 0 | 472043.4809 | 7605385.7319 | 816
1862 | 1862 | 1 | 13 | 2 | -999 | 0 | 472083.4428 | 7605385.7319 | 816
1863 | 1863 | 1 | 13 | 3 | -999 | 0 | 472123.4047 | 7605385.7319 | 816
1864 | 1864 | 1 | 13 | 4 | -999 | 0 | 472163.3665 | 7605385.7319 | 816
1865 | 1865 | 1 | 13 | 5 | -999 | 0 | 472203.3284 | 7605385.7319 | 816
1866 | 1866 | 1 | 13 | 6 | -999 | 0 | 472243.2903 | 7605385.7319 | 816
1867 | 1867 | 1 | 13 | 7 | -999 | 0 | 472283.2521 | 7605385.7319 | 816
1868 | 1868 | 1 | 13 | 8 | -999 | 0 | 472323.214 | 7605385.7319 | 816
1869 | 1869 | 1 | 13 | 9 | -999 | 0 | 472363.1759 | 7605385.7319 | 816
1870 | 1870 | 1 | 13 | 10 | -999 | 0 | 472403.1377 | 7605385.7319 | 816
1871 | 1871 | 1 | 13 | 11 | -999 | 0 | 472443.0996 | 7605385.7319 | 816
1872 | 1872 | 1 | 13 | 12 | -999 | 0 | 472483.0614 | 7605385.7319 | 816
1873 | 1873 | 1 | 13 | 13 | -999 | 0 | 472521.4223 | 7605385.7319 | 816
1874 | 1874 | 1 | 13 | 14 | -999 | 0 | 472556.5112 | 7605385.7319 | 816
1875 | 1875 | 1 | 13 | 15 | -999 | 0 | 472588.4101 | 7605385.7319 | 816
1876 | 1876 | 1 | 13 | 16 | -999 | 0 | 472617.4092 | 7605385.7319 | 816
1877 | 1877 | 1 | 13 | 17 | -999 | 0 | 472643.772 | 7605385.7319 | 816
1878 | 1878 | 1 | 13 | 18 | -999 | 0 | 472667.7382 | 7605385.7319 | 816
1879 | 1879 | 1 | 13 | 19 | -999 | 0 | 472689.5256 | 7605385.7319 | 816
1880 | 1880 | 1 | 13 | 20 | -999 | 0 | 472709.3324 | 7605385.7319 | 816
1881 | 1881 | 1 | 13 | 21 | 879.2706 | 1 | 472727.3385 | 7605385.7319 | 816
1882 | 1882 | 1 | 13 | 22 | 878.9147 | 1 | 472743.7078 | 7605385.7319 | 816
1883 | 1883 | 1 | 13 | 23 | 878.3651 | 1 | 472758.5889 | 7605385.7319 | 816
1884 | 1884 | 1 | 13 | 24 | 877.5074 | 1 | 472772.1172 | 7605385.7319 | 816
1885 | 1885 | 1 | 13 | 25 | 876.5146 | 1 | 472784.4156 | 7605385.7319 | 816
1886 | 1886 | 1 | 13 | 26 | 875.7875 | 1 | 472795.596 | 7605385.7319 | 816
1887 | 1887 | 1 | 13 | 27 | 875.2085 | 1 | 472805.76 | 7605385.7319 | 816
1888 | 1888 | 1 | 13 | 28 | 874.6748 | 1 | 472815 | 7605385.7319 | 816
1889 | 1889 | 1 | 13 | 29 | 874.2334 | 1 | 472823.4 | 7605385.7319 | 816
1890 | 1890 | 1 | 13 | 30 | 873.8933 | 1 | 472830.5722 | 7605385.7319 | 816
1891 | 1891 | 1 | 13 | 31 | 873.5828 | 1 | 472836.9167 | 7605385.7319 | 816
1892 | 1892 | 1 | 13 | 32 | 873.2626 | 1 | 472843.2611 | 7605385.7319 | 816
1893 | 1893 | 1 | 13 | 33 | 872.9449 | 1 | 472849.6056 | 7605385.7319 | 816
1894 | 1894 | 1 | 13 | 34 | 872.6202 | 1 | 472855.95 | 7605385.7319 | 816
1895 | 1895 | 1 | 13 | 35 | 872.238 | 1 | 472862.2944 | 7605385.7319 | 816
1896 | 1896 | 1 | 13 | 36 | 871.49 | 1 | 472869.4667 | 7605385.7319 | 816
1897 | 1897 | 1 | 13 | 37 | 869.2355 | 1 | 472876.6389 | 7605385.7319 | 816
1898 | 1898 | 1 | 13 | 38 | -999 | 0 | 472882.9833 | 7605385.7319 | 816
1899 | 1899 | 1 | 13 | 39 | -999 | 0 | 472889.3278 | 7605385.7319 | 816
1900 | 1900 | 1 | 13 | 40 | 860.3625 | 1 | 472895.6722 | 7605385.7319 | 816
1901 | 1901 | 1 | 13 | 41 | 861.5942 | 1 | 472902.0167 | 7605385.7319 | 816
1902 | 1902 | 1 | 13 | 42 | 863.4141 | 1 | 472908.3611 | 7605385.7319 | 816
1903 | 1903 | 1 | 13 | 43 | 864.7912 | 1 | 472915.5333 | 7605385.7319 | 816
1904 | 1904 | 1 | 13 | 44 | 865.9749 | 1 | 472922.7056 | 7605385.7319 | 816
1905 | 1905 | 1 | 13 | 45 | 866.9661 | 1 | 472929.05 | 7605385.7319 | 816
1906 | 1906 | 1 | 13 | 46 | 867.9077 | 1 | 472935.3944 | 7605385.7319 | 816
1907 | 1907 | 1 | 13 | 47 | 868.7598 | 1 | 472941.7389 | 7605385.7319 | 816
1908 | 1908 | 1 | 13 | 48 | 869.5007 | 1 | 472948.0833 | 7605385.7319 | 816
1909 | 1909 | 1 | 13 | 49 | 870.1515 | 1 | 472954.4278 | 7605385.7319 | 816
1910 | 1910 | 1 | 13 | 50 | 870.8369 | 1 | 472961.6 | 7605385.7319 | 816
1911 | 1911 | 1 | 13 | 51 | 871.4994 | 1 | 472968.7722 | 7605385.7319 | 816
1912 | 1912 | 1 | 13 | 52 | 872.0726 | 1 | 472975.1167 | 7605385.7319 | 816
1913 | 1913 | 1 | 13 | 53 | 872.6306 | 1 | 472981.4611 | 7605385.7319 | 816
1914 | 1914 | 1 | 13 | 54 | 873.1727 | 1 | 472987.8056 | 7605385.7319 | 816
1915 | 1915 | 1 | 13 | 55 | 873.7263 | 1 | 472994.15 | 7605385.7319 | 816
1916 | 1916 | 1 | 13 | 56 | 874.2909 | 1 | 473000.4944 | 7605385.7319 | 816
1917 | 1917 | 1 | 13 | 57 | 874.8915 | 1 | 473007.6667 | 7605385.7319 | 816
1918 | 1918 | 1 | 13 | 58 | 875.4331 | 1 | 473014.8389 | 7605385.7319 | 816
1919 | 1919 | 1 | 13 | 59 | 875.8777 | 1 | 473021.1833 | 7605385.7319 | 816
1920 | 1920 | 1 | 13 | 60 | 876.3006 | 1 | 473027.5278 | 7605385.7319 | 816
1921 | 1921 | 1 | 13 | 61 | 876.6974 | 1 | 473033.8722 | 7605385.7319 | 816
1922 | 1922 | 1 | 13 | 62 | 877.0546 | 1 | 473040.2167 | 7605385.7319 | 816
1923 | 1923 | 1 | 13 | 63 | 877.3684 | 1 | 473046.5611 | 7605385.7319 | 816
1924 | 1924 | 1 | 13 | 64 | 877.6825 | 1 | 473053.7333 | 7605385.7319 | 816
1925 | 1925 | 1 | 13 | 65 | 877.9589 | 1 | 473060.9056 | 7605385.7319 | 816
1926 | 1926 | 1 | 13 | 66 | 878.183 | 1 | 473067.25 | 7605385.7319 | 816
1927 | 1927 | 1 | 13 | 67 | 878.382 | 1 | 473073.5944 | 7605385.7319 | 816
1928 | 1928 | 1 | 13 | 68 | 878.5527 | 1 | 473079.9389 | 7605385.7319 | 816
1929 | 1929 | 1 | 13 | 69 | 878.6982 | 1 | 473086.2833 | 7605385.7319 | 816
1930 | 1930 | 1 | 13 | 70 | 878.8238 | 1 | 473092.6278 | 7605385.7319 | 816
1931 | 1931 | 1 | 13 | 71 | 878.9495 | 1 | 473099.8 | 7605385.7319 | 816
1932 | 1932 | 1 | 13 | 72 | 879.0567 | 1 | 473106.9722 | 7605385.7319 | 816
1933 | 1933 | 1 | 13 | 73 | 879.1433 | 1 | 473113.3167 | 7605385.7319 | 816
1934 | 1934 | 1 | 13 | 74 | 879.2207 | 1 | 473119.6611 | 7605385.7319 | 816
1935 | 1935 | 1 | 13 | 75 | 879.2895 | 1 | 473126.0056 | 7605385.7319 | 816
1936 | 1936 | 1 | 13 | 76 | 879.3519 | 1 | 473132.35 | 7605385.7319 | 816
1937 | 1937 | 1 | 13 | 77 | 879.4119 | 1 | 473138.6944 | 7605385.7319 | 816
1938 | 1938 | 1 | 13 | 78 | 879.486 | 1 | 473145.8667 | 7605385.7319 | 816
1939 | 1939 | 1 | 13 | 79 | 879.5661 | 1 | 473153.0389 | 7605385.7319 | 816
1940 | 1940 | 1 | 13 | 80 | 879.6429 | 1 | 473159.3833 | 7605385.7319 | 816
1941 | 1941 | 1 | 13 | 81 | 879.7168 | 1 | 473165.7278 | 7605385.7319 | 816
1942 | 1942 | 1 | 13 | 82 | 879.7843 | 1 | 473172.0722 | 7605385.7319 | 816
1943 | 1943 | 1 | 13 | 83 | 879.8445 | 1 | 473178.4167 | 7605385.7319 | 816
1944 | 1944 | 1 | 13 | 84 | 879.8967 | 1 | 473184.7611 | 7605385.7319 | 816
1945 | 1945 | 1 | 13 | 85 | 879.9468 | 1 | 473191.9333 | 7605385.7319 | 816
1946 | 1946 | 1 | 13 | 86 | 879.9899 | 1 | 473199.1056 | 7605385.7319 | 816
1947 | 1947 | 1 | 13 | 87 | 880.0246 | 1 | 473205.45 | 7605385.7319 | 816
1948 | 1948 | 1 | 13 | 88 | 880.0575 | 1 | 473211.7944 | 7605385.7319 | 816
1949 | 1949 | 1 | 13 | 89 | 880.09 | 1 | 473218.1389 | 7605385.7319 | 816
1950 | 1950 | 1 | 13 | 90 | 880.1213 | 1 | 473224.4833 | 7605385.7319 | 816
1951 | 1951 | 1 | 13 | 91 | 880.1506 | 1 | 473230.8278 | 7605385.7319 | 816
1952 | 1952 | 1 | 13 | 92 | 880.1788 | 1 | 473238 | 7605385.7319 | 816
1953 | 1953 | 1 | 13 | 93 | 880.2032 | 1 | 473246.4 | 7605385.7319 | 816
1954 | 1954 | 1 | 13 | 94 | 880.2215 | 1 | 473255.64 | 7605385.7319 | 816
1955 | 1955 | 1 | 13 | 95 | -888 | 0 | 473265.804 | 7605385.7319 | 816
1956 | 1956 | 1 | 13 | 96 | -888 | 0 | 473276.9844 | 7605385.7319 | 816
1957 | 1957 | 1 | 13 | 97 | -888 | 0 | 473289.2828 | 7605385.7319 | 816
1958 | 1958 | 1 | 13 | 98 | -888 | 0 | 473302.8111 | 7605385.7319 | 816
1959 | 1959 | 1 | 13 | 99 | -888 | 0 | 473317.6922 | 7605385.7319 | 816
1960 | 1960 | 1 | 13 | 100 | -888 | 0 | 473334.0615 | 7605385.7319 | 816
1961 | 1961 | 1 | 13 | 101 | -888 | 0 | 473352.0676 | 7605385.7319 | 816
1962 | 1962 | 1 | 13 | 102 | -888 | 0 | 473371.8744 | 7605385.7319 | 816
1963 | 1963 | 1 | 13 | 103 | -888 | 0 | 473393.6618 | 7605385.7319 | 816
1964 | 1964 | 1 | 13 | 104 | -888 | 0 | 473417.628 | 7605385.7319 | 816
1965 | 1965 | 1 | 13 | 105 | -888 | 0 | 473443.9908 | 7605385.7319 | 816
1966 | 1966 | 1 | 13 | 106 | -888 | 0 | 473472.9899 | 7605385.7319 | 816
1967 | 1967 | 1 | 13 | 107 | -888 | 0 | 473504.8888 | 7605385.7319 | 816
1968 | 1968 | 1 | 13 | 108 | -888 | 0 | 473539.9777 | 7605385.7319 | 816
1969 | 1969 | 1 | 13 | 109 | -888 | 0 | 473578.1996 | 7605385.7319 | 816
1970 | 1970 | 1 | 13 | 110 | -888 | 0 | 473617.8834 | 7605385.7319 | 816
1971 | 1971 | 1 | 13 | 111 | -888 | 0 | 473657.5673 | 7605385.7319 | 816
1972 | 1972 | 1 | 13 | 112 | -888 | 0 | 473697.2512 | 7605385.7319 | 816
1973 | 1973 | 1 | 13 | 113 | -888 | 0 | 473736.9351 | 7605385.7319 | 816
1974 | 1974 | 1 | 13 | 114 | -888 | 0 | 473776.619 | 7605385.7319 | 816
1975 | 1975 | 1 | 13 | 115 | -888 | 0 | 473816.3028 | 7605385.7319 | 816
1976 | 1976 | 1 | 13 | 116 | -888 | 0 | 473855.9867 | 7605385.7319 | 816
1977 | 1977 | 1 | 13 | 117 | -888 | 0 | 473895.6706 | 7605385.7319 | 816
1978 | 1978 | 1 | 13 | 118 | -888 | 0 | 473935.3545 | 7605385.7319 | 816
1979 | 1979 | 1 | 13 | 119 | -888 | 0 | 473975.0384 | 7605385.7319 | 816
1980 | 1980 | 1 | 13 | 120 | -888 | 0 | 474014.7222 | 7605385.7319 | 816
1981 | 1981 | 1 | 13 | 121 | -888 | 0 | 474054.4061 | 7605385.7319 | 816
1982 | 1982 | 1 | 13 | 122 | -888 | 0 | 474094.09 | 7605385.7319 | 816
1983 | 1983 | 1 | 13 | 123 | 883.6491 | 1 | 474133.7739 | 7605385.7319 | 816
1984 | 1984 | 1 | 13 | 124 | 881.837 | 1 | 474173.4578 | 7605385.7319 | 816
1985 | 1985 | 1 | 13 | 125 | 880.6882 | 1 | 474213.1416 | 7605385.7319 | 816
1986 | 1986 | 1 | 13 | 126 | 880.3565 | 1 | 474252.8255 | 7605385.7319 | 816
1987 | 1987 | 1 | 13 | 127 | 880.2049 | 1 | 474292.5094 | 7605385.7319 | 816
1988 | 1988 | 1 | 13 | 128 | 880.3024 | 1 | 474332.1933 | 7605385.7319 | 816
1989 | 1989 | 1 | 13 | 129 | 880.6652 | 1 | 474371.8772 | 7605385.7319 | 816
1990 | 1990 | 1 | 13 | 130 | 881.3051 | 1 | 474411.5611 | 7605385.7319 | 816
1991 | 1991 | 1 | 13 | 131 | 881.3721 | 1 | 474451.2449 | 7605385.7319 | 816
1992 | 1992 | 1 | 13 | 132 | 880.8691 | 1 | 474490.9288 | 7605385.7319 | 816
1993 | 1993 | 1 | 13 | 133 | 880.4476 | 1 | 474530.6127 | 7605385.7319 | 816
1994 | 1994 | 1 | 13 | 134 | 880.2272 | 1 | 474570.2966 | 7605385.7319 | 816
1995 | 1995 | 1 | 13 | 135 | 880.1698 | 1 | 474609.9805 | 7605385.7319 | 816
1996 | 1996 | 1 | 13 | 136 | 880.1662 | 1 | 474649.6643 | 7605385.7319 | 816
1997 | 1997 | 1 | 13 | 137 | 880.1649 | 1 | 474689.3482 | 7605385.7319 | 816
1998 | 1998 | 1 | 13 | 138 | 880.1696 | 1 | 474729.0321 | 7605385.7319 | 816
1999 | 1999 | 1 | 13 | 139 | 880.3685 | 1 | 474768.716 | 7605385.7319 | 816
2000 | 2000 | 1 | 13 | 140 | 882.6188 | 1 | 474808.3999 | 7605385.7319 | 816
2001 | 2001 | 1 | 13 | 141 | -888 | 0 | 474848.0837 | 7605385.7319 | 816
2002 | 2002 | 1 | 13 | 142 | -888 | 0 | 474887.7676 | 7605385.7319 | 816
2003 | 2003 | 1 | 13 | 143 | -888 | 0 | 474927.4515 | 7605385.7319 | 816
2004 | 2004 | 1 | 13 | 144 | -888 | 0 | 474967.1354 | 7605385.7319 | 816
2005 | 2005 | 1 | 13 | 145 | -888 | 0 | 475006.8193 | 7605385.7319 | 816
2006 | 2006 | 1 | 13 | 146 | -888 | 0 | 475046.5031 | 7605385.7319 | 816
2007 | 2007 | 1 | 13 | 147 | -999 | 0 | 475086.187 | 7605385.7319 | 816
2008 | 2008 | 1 | 13 | 148 | -999 | 0 | 475125.8709 | 7605385.7319 | 816
2009 | 2009 | 1 | 13 | 149 | -999 | 0 | 475165.5548 | 7605385.7319 | 816
2010 | 2010 | 1 | 13 | 150 | -999 | 0 | 475205.2387 | 7605385.7319 | 816
2011 | 2011 | 1 | 13 | 151 | -999 | 0 | 475244.9225 | 7605385.7319 | 816
2012 | 2012 | 1 | 13 | 152 | -999 | 0 | 475284.6064 | 7605385.7319 | 816
2013 | 2013 | 1 | 13 | 153 | -999 | 0 | 475324.2903 | 7605385.7319 | 816
2014 | 2014 | 1 | 13 | 154 | -999 | 0 | 475363.9742 | 7605385.7319 | 816
2015 | 2015 | 1 | 13 | 155 | -999 | 0 | 475403.6581 | 7605385.7319 | 816
2016 | 2016 | 1 | 14 | 1 | -999 | 0 | 472043.4809 | 7605346.3024 | 816
2017 | 2017 | 1 | 14 | 2 | -999 | 0 | 472083.4428 | 7605346.3024 | 816
2018 | 2018 | 1 | 14 | 3 | -999 | 0 | 472123.4047 | 7605346.3024 | 816
2019 | 2019 | 1 | 14 | 4 | -999 | 0 | 472163.3665 | 7605346.3024 | 816
2020 | 2020 | 1 | 14 | 5 | -999 | 0 | 472203.3284 | 7605346.3024 | 816
2021 | 2021 | 1 | 14 | 6 | -999 | 0 | 472243.2903 | 7605346.3024 | 816
2022 | 2022 | 1 | 14 | 7 | -999 | 0 | 472283.2521 | 7605346.3024 | 816
2023 | 2023 | 1 | 14 | 8 | -999 | 0 | 472323.214 | 7605346.3024 | 816
2024 | 2024 | 1 | 14 | 9 | -999 | 0 | 472363.1759 | 7605346.3024 | 816
2025 | 2025 | 1 | 14 | 10 | -999 | 0 | 472403.1377 | 7605346.3024 | 816
2026 | 2026 | 1 | 14 | 11 | -999 | 0 | 472443.0996 | 7605346.3024 | 816
2027 | 2027 | 1 | 14 | 12 | -999 | 0 | 472483.0614 | 7605346.3024 | 816
2028 | 2028 | 1 | 14 | 13 | -999 | 0 | 472521.4223 | 7605346.3024 | 816
2029 | 2029 | 1 | 14 | 14 | -999 | 0 | 472556.5112 | 7605346.3024 | 816
2030 | 2030 | 1 | 14 | 15 | -999 | 0 | 472588.4101 | 7605346.3024 | 816
2031 | 2031 | 1 | 14 | 16 | -999 | 0 | 472617.4092 | 7605346.3024 | 816
2032 | 2032 | 1 | 14 | 17 | -999 | 0 | 472643.772 | 7605346.3024 | 816
2033 | 2033 | 1 | 14 | 18 | -999 | 0 | 472667.7382 | 7605346.3024 | 816
2034 | 2034 | 1 | 14 | 19 | -999 | 0 | 472689.5256 | 7605346.3024 | 816
2035 | 2035 | 1 | 14 | 20 | 879.7524 | 1 | 472709.3324 | 7605346.3024 | 816
2036 | 2036 | 1 | 14 | 21 | 879.3876 | 1 | 472727.3385 | 7605346.3024 | 816
2037 | 2037 | 1 | 14 | 22 | 878.6571 | 1 | 472743.7078 | 7605346.3024 | 816
2038 | 2038 | 1 | 14 | 23 | 878.033 | 1 | 472758.5889 | 7605346.3024 | 816
2039 | 2039 | 1 | 14 | 24 | 877.2876 | 1 | 472772.1172 | 7605346.3024 | 816
2040 | 2040 | 1 | 14 | 25 | 876.4315 | 1 | 472784.4156 | 7605346.3024 | 816
2041 | 2041 | 1 | 14 | 26 | 875.8232 | 1 | 472795.596 | 7605346.3024 | 816
2042 | 2042 | 1 | 14 | 27 | 875.3425 | 1 | 472805.76 | 7605346.3024 | 816
2043 | 2043 | 1 | 14 | 28 | 874.9092 | 1 | 472815 | 7605346.3024 | 816
2044 | 2044 | 1 | 14 | 29 | 874.5406 | 1 | 472823.4 | 7605346.3024 | 816
2045 | 2045 | 1 | 14 | 30 | 874.2278 | 1 | 472830.5722 | 7605346.3024 | 816
2046 | 2046 | 1 | 14 | 31 | 873.9255 | 1 | 472836.9167 | 7605346.3024 | 816
2047 | 2047 | 1 | 14 | 32 | 873.6212 | 1 | 472843.2611 | 7605346.3024 | 816
2048 | 2048 | 1 | 14 | 33 | 873.3214 | 1 | 472849.6056 | 7605346.3024 | 816
2049 | 2049 | 1 | 14 | 34 | 873.0074 | 1 | 472855.95 | 7605346.3024 | 816
2050 | 2050 | 1 | 14 | 35 | 872.6111 | 1 | 472862.2944 | 7605346.3024 | 816
2051 | 2051 | 1 | 14 | 36 | 871.2718 | 1 | 472869.4667 | 7605346.3024 | 816
2052 | 2052 | 1 | 14 | 37 | -999 | 0 | 472876.6389 | 7605346.3024 | 816
2053 | 2053 | 1 | 14 | 38 | -999 | 0 | 472882.9833 | 7605346.3024 | 816
2054 | 2054 | 1 | 14 | 39 | -999 | 0 | 472889.3278 | 7605346.3024 | 816
2055 | 2055 | 1 | 14 | 40 | -999 | 0 | 472895.6722 | 7605346.3024 | 816
2056 | 2056 | 1 | 14 | 41 | 863.3709 | 1 | 472902.0167 | 7605346.3024 | 816
2057 | 2057 | 1 | 14 | 42 | 864.7844 | 1 | 472908.3611 | 7605346.3024 | 816
2058 | 2058 | 1 | 14 | 43 | 865.7575 | 1 | 472915.5333 | 7605346.3024 | 816
2059 | 2059 | 1 | 14 | 44 | 866.6479 | 1 | 472922.7056 | 7605346.3024 | 816
2060 | 2060 | 1 | 14 | 45 | 867.4343 | 1 | 472929.05 | 7605346.3024 | 816
2061 | 2061 | 1 | 14 | 46 | 868.2243 | 1 | 472935.3944 | 7605346.3024 | 816
2062 | 2062 | 1 | 14 | 47 | 868.9784 | 1 | 472941.7389 | 7605346.3024 | 816
2063 | 2063 | 1 | 14 | 48 | 869.6659 | 1 | 472948.0833 | 7605346.3024 | 816
2064 | 2064 | 1 | 14 | 49 | 870.2982 | 1 | 472954.4278 | 7605346.3024 | 816
2065 | 2065 | 1 | 14 | 50 | 870.9852 | 1 | 472961.6 | 7605346.3024 | 816
2066 | 2066 | 1 | 14 | 51 | 871.6548 | 1 | 472968.7722 | 7605346.3024 | 816
2067 | 2067 | 1 | 14 | 52 | 872.2342 | 1 | 472975.1167 | 7605346.3024 | 816
2068 | 2068 | 1 | 14 | 53 | 872.7927 | 1 | 472981.4611 | 7605346.3024 | 816
2069 | 2069 | 1 | 14 | 54 | 873.3237 | 1 | 472987.8056 | 7605346.3024 | 816
2070 | 2070 | 1 | 14 | 55 | 873.8298 | 1 | 472994.15 | 7605346.3024 | 816
2071 | 2071 | 1 | 14 | 56 | 874.3188 | 1 | 473000.4944 | 7605346.3024 | 816
2072 | 2072 | 1 | 14 | 57 | 874.8586 | 1 | 473007.6667 | 7605346.3024 | 816
2073 | 2073 | 1 | 14 | 58 | 875.3856 | 1 | 473014.8389 | 7605346.3024 | 816
2074 | 2074 | 1 | 14 | 59 | 875.8426 | 1 | 473021.1833 | 7605346.3024 | 816
2075 | 2075 | 1 | 14 | 60 | 876.2828 | 1 | 473027.5278 | 7605346.3024 | 816
2076 | 2076 | 1 | 14 | 61 | 876.6884 | 1 | 473033.8722 | 7605346.3024 | 816
2077 | 2077 | 1 | 14 | 62 | 877.0522 | 1 | 473040.2167 | 7605346.3024 | 816
2078 | 2078 | 1 | 14 | 63 | 877.3772 | 1 | 473046.5611 | 7605346.3024 | 816
2079 | 2079 | 1 | 14 | 64 | 877.7048 | 1 | 473053.7333 | 7605346.3024 | 816
2080 | 2080 | 1 | 14 | 65 | 877.9877 | 1 | 473060.9056 | 7605346.3024 | 816
2081 | 2081 | 1 | 14 | 66 | 878.2101 | 1 | 473067.25 | 7605346.3024 | 816
2082 | 2082 | 1 | 14 | 67 | 878.4087 | 1 | 473073.5944 | 7605346.3024 | 816
2083 | 2083 | 1 | 14 | 68 | 878.5869 | 1 | 473079.9389 | 7605346.3024 | 816
2084 | 2084 | 1 | 14 | 69 | 878.7465 | 1 | 473086.2833 | 7605346.3024 | 816
2085 | 2085 | 1 | 14 | 70 | 878.8884 | 1 | 473092.6278 | 7605346.3024 | 816
2086 | 2086 | 1 | 14 | 71 | 879.0298 | 1 | 473099.8 | 7605346.3024 | 816
2087 | 2087 | 1 | 14 | 72 | 879.1516 | 1 | 473106.9722 | 7605346.3024 | 816
2088 | 2088 | 1 | 14 | 73 | 879.249 | 1 | 473113.3167 | 7605346.3024 | 816
2089 | 2089 | 1 | 14 | 74 | 879.3385 | 1 | 473119.6611 | 7605346.3024 | 816
2090 | 2090 | 1 | 14 | 75 | 879.4206 | 1 | 473126.0056 | 7605346.3024 | 816
2091 | 2091 | 1 | 14 | 76 | 879.4949 | 1 | 473132.35 | 7605346.3024 | 816
2092 | 2092 | 1 | 14 | 77 | 879.5616 | 1 | 473138.6944 | 7605346.3024 | 816
2093 | 2093 | 1 | 14 | 78 | 879.6312 | 1 | 473145.8667 | 7605346.3024 | 816
2094 | 2094 | 1 | 14 | 79 | 879.6962 | 1 | 473153.0389 | 7605346.3024 | 816
2095 | 2095 | 1 | 14 | 80 | 879.7497 | 1 | 473159.3833 | 7605346.3024 | 816
2096 | 2096 | 1 | 14 | 81 | 879.7983 | 1 | 473165.7278 | 7605346.3024 | 816
2097 | 2097 | 1 | 14 | 82 | 879.8431 | 1 | 473172.0722 | 7605346.3024 | 816
2098 | 2098 | 1 | 14 | 83 | 879.8855 | 1 | 473178.4167 | 7605346.3024 | 816
2099 | 2099 | 1 | 14 | 84 | 879.9266 | 1 | 473184.7611 | 7605346.3024 | 816
2100 | 2100 | 1 | 14 | 85 | 879.9717 | 1 | 473191.9333 | 7605346.3024 | 816
2101 | 2101 | 1 | 14 | 86 | 880.0131 | 1 | 473199.1056 | 7605346.3024 | 816
2102 | 2102 | 1 | 14 | 87 | 880.0472 | 1 | 473205.45 | 7605346.3024 | 816
2103 | 2103 | 1 | 14 | 88 | 880.0797 | 1 | 473211.7944 | 7605346.3024 | 816
2104 | 2104 | 1 | 14 | 89 | 880.1124 | 1 | 473218.1389 | 7605346.3024 | 816
2105 | 2105 | 1 | 14 | 90 | 880.1474 | 1 | 473224.4833 | 7605346.3024 | 816
2106 | 2106 | 1 | 14 | 91 | 880.1866 | 1 | 473230.8278 | 7605346.3024 | 816
2107 | 2107 | 1 | 14 | 92 | 880.2356 | 1 | 473238 | 7605346.3024 | 816
2108 | 2108 | 1 | 14 | 93 | 880.2964 | 1 | 473246.4 | 7605346.3024 | 816
2109 | 2109 | 1 | 14 | 94 | 880.3677 | 1 | 473255.64 | 7605346.3024 | 816
2110 | 2110 | 1 | 14 | 95 | 880.4494 | 1 | 473265.804 | 7605346.3024 | 816
2111 | 2111 | 1 | 14 | 96 | 880.5245 | 1 | 473276.9844 | 7605346.3024 | 816
2112 | 2112 | 1 | 14 | 97 | 880.5754 | 1 | 473289.2828 | 7605346.3024 | 816
2113 | 2113 | 1 | 14 | 98 | -888 | 0 | 473302.8111 | 7605346.3024 | 816
2114 | 2114 | 1 | 14 | 99 | -888 | 0 | 473317.6922 | 7605346.3024 | 816
2115 | 2115 | 1 | 14 | 100 | -888 | 0 | 473334.0615 | 7605346.3024 | 816
2116 | 2116 | 1 | 14 | 101 | -888 | 0 | 473352.0676 | 7605346.3024 | 816
2117 | 2117 | 1 | 14 | 102 | -888 | 0 | 473371.8744 | 7605346.3024 | 816
2118 | 2118 | 1 | 14 | 103 | -888 | 0 | 473393.6618 | 7605346.3024 | 816
2119 | 2119 | 1 | 14 | 104 | -888 | 0 | 473417.628 | 7605346.3024 | 816
2120 | 2120 | 1 | 14 | 105 | -888 | 0 | 473443.9908 | 7605346.3024 | 816
2121 | 2121 | 1 | 14 | 106 | -888 | 0 | 473472.9899 | 7605346.3024 | 816
2122 | 2122 | 1 | 14 | 107 | -888 | 0 | 473504.8888 | 7605346.3024 | 816
2123 | 2123 | 1 | 14 | 108 | -888 | 0 | 473539.9777 | 7605346.3024 | 816
2124 | 2124 | 1 | 14 | 109 | -888 | 0 | 473578.1996 | 7605346.3024 | 816
2125 | 2125 | 1 | 14 | 110 | -888 | 0 | 473617.8834 | 7605346.3024 | 816
2126 | 2126 | 1 | 14 | 111 | -888 | 0 | 473657.5673 | 7605346.3024 | 816
2127 | 2127 | 1 | 14 | 112 | -888 | 0 | 473697.2512 | 7605346.3024 | 816
2128 | 2128 | 1 | 14 | 113 | -888 | 0 | 473736.9351 | 7605346.3024 | 816
2129 | 2129 | 1 | 14 | 114 | -888 | 0 | 473776.619 | 7605346.3024 | 816
2130 | 2130 | 1 | 14 | 115 | -888 | 0 | 473816.3028 | 7605346.3024 | 816
2131 | 2131 | 1 | 14 | 116 | -888 | 0 | 473855.9867 | 7605346.3024 | 816
2132 | 2132 | 1 | 14 | 117 | -888 | 0 | 473895.6706 | 7605346.3024 | 816
2133 | 2133 | 1 | 14 | 118 | -888 | 0 | 473935.3545 | 7605346.3024 | 816
2134 | 2134 | 1 | 14 | 119 | -888 | 0 | 473975.0384 | 7605346.3024 | 816
2135 | 2135 | 1 | 14 | 120 | -888 | 0 | 474014.7222 | 7605346.3024 | 816
2136 | 2136 | 1 | 14 | 121 | -888 | 0 | 474054.4061 | 7605346.3024 | 816
2137 | 2137 | 1 | 14 | 122 | -888 | 0 | 474094.09 | 7605346.3024 | 816
2138 | 2138 | 1 | 14 | 123 | 884.0973 | 1 | 474133.7739 | 7605346.3024 | 816
2139 | 2139 | 1 | 14 | 124 | 882.6653 | 1 | 474173.4578 | 7605346.3024 | 816
2140 | 2140 | 1 | 14 | 125 | 880.9911 | 1 | 474213.1416 | 7605346.3024 | 816
2141 | 2141 | 1 | 14 | 126 | 880.5187 | 1 | 474252.8255 | 7605346.3024 | 816
2142 | 2142 | 1 | 14 | 127 | 880.2555 | 1 | 474292.5094 | 7605346.3024 | 816
2143 | 2143 | 1 | 14 | 128 | 880.1606 | 1 | 474332.1933 | 7605346.3024 | 816
2144 | 2144 | 1 | 14 | 129 | 880.0594 | 1 | 474371.8772 | 7605346.3024 | 816
2145 | 2145 | 1 | 14 | 130 | 879.8586 | 1 | 474411.5611 | 7605346.3024 | 816
2146 | 2146 | 1 | 14 | 131 | 879.4747 | 1 | 474451.2449 | 7605346.3024 | 816
2147 | 2147 | 1 | 14 | 132 | 879.019 | 1 | 474490.9288 | 7605346.3024 | 816
2148 | 2148 | 1 | 14 | 133 | 879.459 | 1 | 474530.6127 | 7605346.3024 | 816
2149 | 2149 | 1 | 14 | 134 | 879.8505 | 1 | 474570.2966 | 7605346.3024 | 816
2150 | 2150 | 1 | 14 | 135 | 880.1083 | 1 | 474609.9805 | 7605346.3024 | 816
2151 | 2151 | 1 | 14 | 136 | 880.1555 | 1 | 474649.6643 | 7605346.3024 | 816
2152 | 2152 | 1 | 14 | 137 | 880.1646 | 1 | 474689.3482 | 7605346.3024 | 816
2153 | 2153 | 1 | 14 | 138 | 880.1758 | 1 | 474729.0321 | 7605346.3024 | 816
2154 | 2154 | 1 | 14 | 139 | 880.5833 | 1 | 474768.716 | 7605346.3024 | 816
2155 | 2155 | 1 | 14 | 140 | 883.0074 | 1 | 474808.3999 | 7605346.3024 | 816
2156 | 2156 | 1 | 14 | 141 | -888 | 0 | 474848.0837 | 7605346.3024 | 816
2157 | 2157 | 1 | 14 | 142 | -888 | 0 | 474887.7676 | 7605346.3024 | 816
2158 | 2158 | 1 | 14 | 143 | -888 | 0 | 474927.4515 | 7605346.3024 | 816
2159 | 2159 | 1 | 14 | 144 | -888 | 0 | 474967.1354 | 7605346.3024 | 816
2160 | 2160 | 1 | 14 | 145 | -888 | 0 | 475006.8193 | 7605346.3024 | 816
2161 | 2161 | 1 | 14 | 146 | -888 | 0 | 475046.5031 | 7605346.3024 | 816
2162 | 2162 | 1 | 14 | 147 | -999 | 0 | 475086.187 | 7605346.3024 | 816
2163 | 2163 | 1 | 14 | 148 | -999 | 0 | 475125.8709 | 7605346.3024 | 816
2164 | 2164 | 1 | 14 | 149 | -999 | 0 | 475165.5548 | 7605346.3024 | 816
2165 | 2165 | 1 | 14 | 150 | -999 | 0 | 475205.2387 | 7605346.3024 | 816
2166 | 2166 | 1 | 14 | 151 | -999 | 0 | 475244.9225 | 7605346.3024 | 816
2167 | 2167 | 1 | 14 | 152 | -999 | 0 | 475284.6064 | 7605346.3024 | 816
2168 | 2168 | 1 | 14 | 153 | -999 | 0 | 475324.2903 | 7605346.3024 | 816
2169 | 2169 | 1 | 14 | 154 | -999 | 0 | 475363.9742 | 7605346.3024 | 816
2170 | 2170 | 1 | 14 | 155 | -999 | 0 | 475403.6581 | 7605346.3024 | 816
2171 | 2171 | 1 | 15 | 1 | -999 | 0 | 472043.4809 | 7605306.873 | 816
2172 | 2172 | 1 | 15 | 2 | -999 | 0 | 472083.4428 | 7605306.873 | 816
2173 | 2173 | 1 | 15 | 3 | -999 | 0 | 472123.4047 | 7605306.873 | 816
2174 | 2174 | 1 | 15 | 4 | -999 | 0 | 472163.3665 | 7605306.873 | 816
2175 | 2175 | 1 | 15 | 5 | -999 | 0 | 472203.3284 | 7605306.873 | 816
2176 | 2176 | 1 | 15 | 6 | -999 | 0 | 472243.2903 | 7605306.873 | 816
2177 | 2177 | 1 | 15 | 7 | -999 | 0 | 472283.2521 | 7605306.873 | 816
2178 | 2178 | 1 | 15 | 8 | -999 | 0 | 472323.214 | 7605306.873 | 816
2179 | 2179 | 1 | 15 | 9 | -999 | 0 | 472363.1759 | 7605306.873 | 816
2180 | 2180 | 1 | 15 | 10 | -999 | 0 | 472403.1377 | 7605306.873 | 816
2181 | 2181 | 1 | 15 | 11 | -999 | 0 | 472443.0996 | 7605306.873 | 816
2182 | 2182 | 1 | 15 | 12 | -999 | 0 | 472483.0614 | 7605306.873 | 816
2183 | 2183 | 1 | 15 | 13 | -999 | 0 | 472521.4223 | 7605306.873 | 816
2184 | 2184 | 1 | 15 | 14 | -999 | 0 | 472556.5112 | 7605306.873 | 816
2185 | 2185 | 1 | 15 | 15 | -999 | 0 | 472588.4101 | 7605306.873 | 816
2186 | 2186 | 1 | 15 | 16 | -999 | 0 | 472617.4092 | 7605306.873 | 816
2187 | 2187 | 1 | 15 | 17 | -999 | 0 | 472643.772 | 7605306.873 | 816
2188 | 2188 | 1 | 15 | 18 | 879.9735 | 1 | 472667.7382 | 7605306.873 | 816
2189 | 2189 | 1 | 15 | 19 | 879.8875 | 1 | 472689.5256 | 7605306.873 | 816
2190 | 2190 | 1 | 15 | 20 | 879.6919 | 1 | 472709.3324 | 7605306.873 | 816
2191 | 2191 | 1 | 15 | 21 | 879.2236 | 1 | 472727.3385 | 7605306.873 | 816
2192 | 2192 | 1 | 15 | 22 | 878.4611 | 1 | 472743.7078 | 7605306.873 | 816
2193 | 2193 | 1 | 15 | 23 | 877.8658 | 1 | 472758.5889 | 7605306.873 | 816
2194 | 2194 | 1 | 15 | 24 | 877.2061 | 1 | 472772.1172 | 7605306.873 | 816
2195 | 2195 | 1 | 15 | 25 | 876.5009 | 1 | 472784.4156 | 7605306.873 | 816
2196 | 2196 | 1 | 15 | 26 | 875.9678 | 1 | 472795.596 | 7605306.873 | 816
2197 | 2197 | 1 | 15 | 27 | 875.4949 | 1 | 472805.76 | 7605306.873 | 816
2198 | 2198 | 1 | 15 | 28 | 875.0597 | 1 | 472815 | 7605306.873 | 816
2199 | 2199 | 1 | 15 | 29 | 874.6425 | 1 | 472823.4 | 7605306.873 | 816
2200 | 2200 | 1 | 15 | 30 | 874.2411 | 1 | 472830.5722 | 7605306.873 | 816
2201 | 2201 | 1 | 15 | 31 | 873.8382 | 1 | 472836.9167 | 7605306.873 | 816
2202 | 2202 | 1 | 15 | 32 | 873.4153 | 1 | 472843.2611 | 7605306.873 | 816
2203 | 2203 | 1 | 15 | 33 | 872.9937 | 1 | 472849.6056 | 7605306.873 | 816
2204 | 2204 | 1 | 15 | 34 | 872.541 | 1 | 472855.95 | 7605306.873 | 816
2205 | 2205 | 1 | 15 | 35 | 871.885 | 1 | 472862.2944 | 7605306.873 | 816
2206 | 2206 | 1 | 15 | 36 | -999 | 0 | 472869.4667 | 7605306.873 | 816
2207 | 2207 | 1 | 15 | 37 | -999 | 0 | 472876.6389 | 7605306.873 | 816
2208 | 2208 | 1 | 15 | 38 | -999 | 0 | 472882.9833 | 7605306.873 | 816
2209 | 2209 | 1 | 15 | 39 | -999 | 0 | 472889.3278 | 7605306.873 | 816
2210 | 2210 | 1 | 15 | 40 | -999 | 0 | 472895.6722 | 7605306.873 | 816
2211 | 2211 | 1 | 15 | 41 | -999 | 0 | 472902.0167 | 7605306.873 | 816
2212 | 2212 | 1 | 15 | 42 | 864.1903 | 1 | 472908.3611 | 7605306.873 | 816
2213 | 2213 | 1 | 15 | 43 | 865.498 | 1 | 472915.5333 | 7605306.873 | 816
2214 | 2214 | 1 | 15 | 44 | 866.5986 | 1 | 472922.7056 | 7605306.873 | 816
2215 | 2215 | 1 | 15 | 45 | 867.5505 | 1 | 472929.05 | 7605306.873 | 816
2216 | 2216 | 1 | 15 | 46 | 868.471 | 1 | 472935.3944 | 7605306.873 | 816
2217 | 2217 | 1 | 15 | 47 | 869.2994 | 1 | 472941.7389 | 7605306.873 | 816
2218 | 2218 | 1 | 15 | 48 | 870.0176 | 1 | 472948.0833 | 7605306.873 | 816
2219 | 2219 | 1 | 15 | 49 | 870.6743 | 1 | 472954.4278 | 7605306.873 | 816
2220 | 2220 | 1 | 15 | 50 | 871.4081 | 1 | 472961.6 | 7605306.873 | 816
2221 | 2221 | 1 | 15 | 51 | 872.1379 | 1 | 472968.7722 | 7605306.873 | 816
2222 | 2222 | 1 | 15 | 52 | 872.753 | 1 | 472975.1167 | 7605306.873 | 816
2223 | 2223 | 1 | 15 | 53 | 873.304 | 1 | 472981.4611 | 7605306.873 | 816
2224 | 2224 | 1 | 15 | 54 | 873.781 | 1 | 472987.8056 | 7605306.873 | 816
2225 | 2225 | 1 | 15 | 55 | 874.2084 | 1 | 472994.15 | 7605306.873 | 816
2226 | 2226 | 1 | 15 | 56 | 874.616 | 1 | 473000.4944 | 7605306.873 | 816
2227 | 2227 | 1 | 15 | 57 | 875.0721 | 1 | 473007.6667 | 7605306.873 | 816
2228 | 2228 | 1 | 15 | 58 | 875.5289 | 1 | 473014.8389 | 7605306.873 | 816
2229 | 2229 | 1 | 15 | 59 | 875.9324 | 1 | 473021.1833 | 7605306.873 | 816
2230 | 2230 | 1 | 15 | 60 | 876.3323 | 1 | 473027.5278 | 7605306.873 | 816
2231 | 2231 | 1 | 15 | 61 | 876.7239 | 1 | 473033.8722 | 7605306.873 | 816
2232 | 2232 | 1 | 15 | 62 | 877.0851 | 1 | 473040.2167 | 7605306.873 | 816
2233 | 2233 | 1 | 15 | 63 | 877.409 | 1 | 473046.5611 | 7605306.873 | 816
2234 | 2234 | 1 | 15 | 64 | 877.736 | 1 | 473053.7333 | 7605306.873 | 816
2235 | 2235 | 1 | 15 | 65 | 878.0193 | 1 | 473060.9056 | 7605306.873 | 816
2236 | 2236 | 1 | 15 | 66 | 878.2429 | 1 | 473067.25 | 7605306.873 | 816
2237 | 2237 | 1 | 15 | 67 | 878.4428 | 1 | 473073.5944 | 7605306.873 | 816
2238 | 2238 | 1 | 15 | 68 | 878.622 | 1 | 473079.9389 | 7605306.873 | 816
2239 | 2239 | 1 | 15 | 69 | 878.7825 | 1 | 473086.2833 | 7605306.873 | 816
2240 | 2240 | 1 | 15 | 70 | 878.9263 | 1 | 473092.6278 | 7605306.873 | 816
2241 | 2241 | 1 | 15 | 71 | 879.0718 | 1 | 473099.8 | 7605306.873 | 816
2242 | 2242 | 1 | 15 | 72 | 879.1989 | 1 | 473106.9722 | 7605306.873 | 816
2243 | 2243 | 1 | 15 | 73 | 879.3005 | 1 | 473113.3167 | 7605306.873 | 816
2244 | 2244 | 1 | 15 | 74 | 879.3925 | 1 | 473119.6611 | 7605306.873 | 816
2245 | 2245 | 1 | 15 | 75 | 879.4757 | 1 | 473126.0056 | 7605306.873 | 816
2246 | 2246 | 1 | 15 | 76 | 879.5511 | 1 | 473132.35 | 7605306.873 | 816
2247 | 2247 | 1 | 15 | 77 | 879.6194 | 1 | 473138.6944 | 7605306.873 | 816
2248 | 2248 | 1 | 15 | 78 | 879.6897 | 1 | 473145.8667 | 7605306.873 | 816
2249 | 2249 | 1 | 15 | 79 | 879.7527 | 1 | 473153.0389 | 7605306.873 | 816
2250 | 2250 | 1 | 15 | 80 | 879.8041 | 1 | 473159.3833 | 7605306.873 | 816
2251 | 2251 | 1 | 15 | 81 | 879.8518 | 1 | 473165.7278 | 7605306.873 | 816
2252 | 2252 | 1 | 15 | 82 | 879.8961 | 1 | 473172.0722 | 7605306.873 | 816
2253 | 2253 | 1 | 15 | 83 | 879.937 | 1 | 473178.4167 | 7605306.873 | 816
2254 | 2254 | 1 | 15 | 84 | 879.9752 | 1 | 473184.7611 | 7605306.873 | 816
2255 | 2255 | 1 | 15 | 85 | 880.0159 | 1 | 473191.9333 | 7605306.873 | 816
2256 | 2256 | 1 | 15 | 86 | 880.0547 | 1 | 473199.1056 | 7605306.873 | 816
2257 | 2257 | 1 | 15 | 87 | 880.0883 | 1 | 473205.45 | 7605306.873 | 816
2258 | 2258 | 1 | 15 | 88 | 880.1204 | 1 | 473211.7944 | 7605306.873 | 816
2259 | 2259 | 1 | 15 | 89 | 880.1528 | 1 | 473218.1389 | 7605306.873 | 816
2260 | 2260 | 1 | 15 | 90 | 880.1887 | 1 | 473224.4833 | 7605306.873 | 816
2261 | 2261 | 1 | 15 | 91 | 880.2297 | 1 | 473230.8278 | 7605306.873 | 816
2262 | 2262 | 1 | 15 | 92 | 880.2816 | 1 | 473238 | 7605306.873 | 816
2263 | 2263 | 1 | 15 | 93 | 880.348 | 1 | 473246.4 | 7605306.873 | 816
2264 | 2264 | 1 | 15 | 94 | 880.4309 | 1 | 473255.64 | 7605306.873 | 816
2265 | 2265 | 1 | 15 | 95 | 880.545 | 1 | 473265.804 | 7605306.873 | 816
2266 | 2266 | 1 | 15 | 96 | 880.6954 | 1 | 473276.9844 | 7605306.873 | 816
2267 | 2267 | 1 | 15 | 97 | 880.8623 | 1 | 473289.2828 | 7605306.873 | 816
2268 | 2268 | 1 | 15 | 98 | 881.0538 | 1 | 473302.8111 | 7605306.873 | 816
2269 | 2269 | 1 | 15 | 99 | 881.2242 | 1 | 473317.6922 | 7605306.873 | 816
2270 | 2270 | 1 | 15 | 100 | 881.3427 | 1 | 473334.0615 | 7605306.873 | 816
2271 | 2271 | 1 | 15 | 101 | -888 | 0 | 473352.0676 | 7605306.873 | 816
2272 | 2272 | 1 | 15 | 102 | -888 | 0 | 473371.8744 | 7605306.873 | 816
2273 | 2273 | 1 | 15 | 103 | -888 | 0 | 473393.6618 | 7605306.873 | 816
2274 | 2274 | 1 | 15 | 104 | -888 | 0 | 473417.628 | 7605306.873 | 816
2275 | 2275 | 1 | 15 | 105 | -888 | 0 | 473443.9908 | 7605306.873 | 816
2276 | 2276 | 1 | 15 | 106 | -888 | 0 | 473472.9899 | 7605306.873 | 816
2277 | 2277 | 1 | 15 | 107 | -888 | 0 | 473504.8888 | 7605306.873 | 816
2278 | 2278 | 1 | 15 | 108 | -888 | 0 | 473539.9777 | 7605306.873 | 816
2279 | 2279 | 1 | 15 | 109 | -888 | 0 | 473578.1996 | 7605306.873 | 816
2280 | 2280 | 1 | 15 | 110 | -888 | 0 | 473617.8834 | 7605306.873 | 816
2281 | 2281 | 1 | 15 | 111 | -888 | 0 | 473657.5673 | 7605306.873 | 816
2282 | 2282 | 1 | 15 | 112 | -888 | 0 | 473697.2512 | 7605306.873 | 816
2283 | 2283 | 1 | 15 | 113 | -888 | 0 | 473736.9351 | 7605306.873 | 816
2284 | 2284 | 1 | 15 | 114 | -888 | 0 | 473776.619 | 7605306.873 | 816
2285 | 2285 | 1 | 15 | 115 | -888 | 0 | 473816.3028 | 7605306.873 | 816
2286 | 2286 | 1 | 15 | 116 | -888 | 0 | 473855.9867 | 7605306.873 | 816
2287 | 2287 | 1 | 15 | 117 | -888 | 0 | 473895.6706 | 7605306.873 | 816
2288 | 2288 | 1 | 15 | 118 | -888 | 0 | 473935.3545 | 7605306.873 | 816
2289 | 2289 | 1 | 15 | 119 | -888 | 0 | 473975.0384 | 7605306.873 | 816
2290 | 2290 | 1 | 15 | 120 | -888 | 0 | 474014.7222 | 7605306.873 | 816
2291 | 2291 | 1 | 15 | 121 | -888 | 0 | 474054.4061 | 7605306.873 | 816
2292 | 2292 | 1 | 15 | 122 | -888 | 0 | 474094.09 | 7605306.873 | 816
2293 | 2293 | 1 | 15 | 123 | 884.4998 | 1 | 474133.7739 | 7605306.873 | 816
2294 | 2294 | 1 | 15 | 124 | 883.321 | 1 | 474173.4578 | 7605306.873 | 816
2295 | 2295 | 1 | 15 | 125 | 881.4496 | 1 | 474213.1416 | 7605306.873 | 816
2296 | 2296 | 1 | 15 | 126 | 880.6464 | 1 | 474252.8255 | 7605306.873 | 816
2297 | 2297 | 1 | 15 | 127 | 880.3358 | 1 | 474292.5094 | 7605306.873 | 816
2298 | 2298 | 1 | 15 | 128 | 880.0416 | 1 | 474332.1933 | 7605306.873 | 816
2299 | 2299 | 1 | 15 | 129 | 879.2613 | 1 | 474371.8772 | 7605306.873 | 816
2300 | 2300 | 1 | 15 | 130 | 877.6124 | 1 | 474411.5611 | 7605306.873 | 816
2301 | 2301 | 1 | 15 | 131 | 875.4749 | 1 | 474451.2449 | 7605306.873 | 816
2302 | 2302 | 1 | 15 | 132 | 872.6793 | 1 | 474490.9288 | 7605306.873 | 816
2303 | 2303 | 1 | 15 | 133 | 875.9853 | 1 | 474530.6127 | 7605306.873 | 816
2304 | 2304 | 1 | 15 | 134 | 878.3549 | 1 | 474570.2966 | 7605306.873 | 816
2305 | 2305 | 1 | 15 | 135 | 879.8536 | 1 | 474609.9805 | 7605306.873 | 816
2306 | 2306 | 1 | 15 | 136 | 880.1245 | 1 | 474649.6643 | 7605306.873 | 816
2307 | 2307 | 1 | 15 | 137 | 880.1631 | 1 | 474689.3482 | 7605306.873 | 816
2308 | 2308 | 1 | 15 | 138 | 880.1956 | 1 | 474729.0321 | 7605306.873 | 816
2309 | 2309 | 1 | 15 | 139 | 881.4713 | 1 | 474768.716 | 7605306.873 | 816
2310 | 2310 | 1 | 15 | 140 | 883.7238 | 1 | 474808.3999 | 7605306.873 | 816
2311 | 2311 | 1 | 15 | 141 | -888 | 0 | 474848.0837 | 7605306.873 | 816
2312 | 2312 | 1 | 15 | 142 | -888 | 0 | 474887.7676 | 7605306.873 | 816
2313 | 2313 | 1 | 15 | 143 | -888 | 0 | 474927.4515 | 7605306.873 | 816
2314 | 2314 | 1 | 15 | 144 | -888 | 0 | 474967.1354 | 7605306.873 | 816
2315 | 2315 | 1 | 15 | 145 | -888 | 0 | 475006.8193 | 7605306.873 | 816
2316 | 2316 | 1 | 15 | 146 | -888 | 0 | 475046.5031 | 7605306.873 | 816
2317 | 2317 | 1 | 15 | 147 | -999 | 0 | 475086.187 | 7605306.873 | 816
2318 | 2318 | 1 | 15 | 148 | -999 | 0 | 475125.8709 | 7605306.873 | 816
2319 | 2319 | 1 | 15 | 149 | -999 | 0 | 475165.5548 | 7605306.873 | 816
2320 | 2320 | 1 | 15 | 150 | -999 | 0 | 475205.2387 | 7605306.873 | 816
2321 | 2321 | 1 | 15 | 151 | -999 | 0 | 475244.9225 | 7605306.873 | 816
2322 | 2322 | 1 | 15 | 152 | -999 | 0 | 475284.6064 | 7605306.873 | 816
2323 | 2323 | 1 | 15 | 153 | -999 | 0 | 475324.2903 | 7605306.873 | 816
2324 | 2324 | 1 | 15 | 154 | -999 | 0 | 475363.9742 | 7605306.873 | 816
2325 | 2325 | 1 | 15 | 155 | -999 | 0 | 475403.6581 | 7605306.873 | 816
2326 | 2326 | 1 | 16 | 1 | -999 | 0 | 472043.4809 | 7605267.4435 | 816
2327 | 2327 | 1 | 16 | 2 | -999 | 0 | 472083.4428 | 7605267.4435 | 816
2328 | 2328 | 1 | 16 | 3 | -999 | 0 | 472123.4047 | 7605267.4435 | 816
2329 | 2329 | 1 | 16 | 4 | -999 | 0 | 472163.3665 | 7605267.4435 | 816
2330 | 2330 | 1 | 16 | 5 | -999 | 0 | 472203.3284 | 7605267.4435 | 816
2331 | 2331 | 1 | 16 | 6 | -999 | 0 | 472243.2903 | 7605267.4435 | 816
2332 | 2332 | 1 | 16 | 7 | -999 | 0 | 472283.2521 | 7605267.4435 | 816
2333 | 2333 | 1 | 16 | 8 | -999 | 0 | 472323.214 | 7605267.4435 | 816
2334 | 2334 | 1 | 16 | 9 | -999 | 0 | 472363.1759 | 7605267.4435 | 816
2335 | 2335 | 1 | 16 | 10 | -999 | 0 | 472403.1377 | 7605267.4435 | 816
2336 | 2336 | 1 | 16 | 11 | -999 | 0 | 472443.0996 | 7605267.4435 | 816
2337 | 2337 | 1 | 16 | 12 | -999 | 0 | 472483.0614 | 7605267.4435 | 816
2338 | 2338 | 1 | 16 | 13 | -999 | 0 | 472521.4223 | 7605267.4435 | 816
2339 | 2339 | 1 | 16 | 14 | -999 | 0 | 472556.5112 | 7605267.4435 | 816
2340 | 2340 | 1 | 16 | 15 | -999 | 0 | 472588.4101 | 7605267.4435 | 816
2341 | 2341 | 1 | 16 | 16 | -999 | 0 | 472617.4092 | 7605267.4435 | 816
2342 | 2342 | 1 | 16 | 17 | 879.9634 | 1 | 472643.772 | 7605267.4435 | 816
2343 | 2343 | 1 | 16 | 18 | 879.8581 | 1 | 472667.7382 | 7605267.4435 | 816
2344 | 2344 | 1 | 16 | 19 | 879.6646 | 1 | 472689.5256 | 7605267.4435 | 816
2345 | 2345 | 1 | 16 | 20 | 879.3587 | 1 | 472709.3324 | 7605267.4435 | 816
2346 | 2346 | 1 | 16 | 21 | 878.8956 | 1 | 472727.3385 | 7605267.4435 | 816
2347 | 2347 | 1 | 16 | 22 | 878.3198 | 1 | 472743.7078 | 7605267.4435 | 816
2348 | 2348 | 1 | 16 | 23 | 877.8391 | 1 | 472758.5889 | 7605267.4435 | 816
2349 | 2349 | 1 | 16 | 24 | 877.3777 | 1 | 472772.1172 | 7605267.4435 | 816
2350 | 2350 | 1 | 16 | 25 | 876.8951 | 1 | 472784.4156 | 7605267.4435 | 816
2351 | 2351 | 1 | 16 | 26 | 876.2499 | 1 | 472795.596 | 7605267.4435 | 816
2352 | 2352 | 1 | 16 | 27 | 875.4529 | 1 | 472805.76 | 7605267.4435 | 816
2353 | 2353 | 1 | 16 | 28 | 874.6955 | 1 | 472815 | 7605267.4435 | 816
2354 | 2354 | 1 | 16 | 29 | 873.9283 | 1 | 472823.4 | 7605267.4435 | 816
2355 | 2355 | 1 | 16 | 30 | -999 | 0 | 472830.5722 | 7605267.4435 | 816
2356 | 2356 | 1 | 16 | 31 | -999 | 0 | 472836.9167 | 7605267.4435 | 816
2357 | 2357 | 1 | 16 | 32 | -999 | 0 | 472843.2611 | 7605267.4435 | 816
2358 | 2358 | 1 | 16 | 33 | -999 | 0 | 472849.6056 | 7605267.4435 | 816
2359 | 2359 | 1 | 16 | 34 | -999 | 0 | 472855.95 | 7605267.4435 | 816
2360 | 2360 | 1 | 16 | 35 | -999 | 0 | 472862.2944 | 7605267.4435 | 816
2361 | 2361 | 1 | 16 | 36 | -999 | 0 | 472869.4667 | 7605267.4435 | 816
2362 | 2362 | 1 | 16 | 37 | -999 | 0 | 472876.6389 | 7605267.4435 | 816
2363 | 2363 | 1 | 16 | 38 | -999 | 0 | 472882.9833 | 7605267.4435 | 816
2364 | 2364 | 1 | 16 | 39 | -999 | 0 | 472889.3278 | 7605267.4435 | 816
2365 | 2365 | 1 | 16 | 40 | -999 | 0 | 472895.6722 | 7605267.4435 | 816
2366 | 2366 | 1 | 16 | 41 | -999 | 0 | 472902.0167 | 7605267.4435 | 816
2367 | 2367 | 1 | 16 | 42 | -999 | 0 | 472908.3611 | 7605267.4435 | 816
2368 | 2368 | 1 | 16 | 43 | -999 | 0 | 472915.5333 | 7605267.4435 | 816
2369 | 2369 | 1 | 16 | 44 | -999 | 0 | 472922.7056 | 7605267.4435 | 816
2370 | 2370 | 1 | 16 | 45 | -999 | 0 | 472929.05 | 7605267.4435 | 816
2371 | 2371 | 1 | 16 | 46 | -999 | 0 | 472935.3944 | 7605267.4435 | 816
2372 | 2372 | 1 | 16 | 47 | 869.6481 | 1 | 472941.7389 | 7605267.4435 | 816
2373 | 2373 | 1 | 16 | 48 | 870.4239 | 1 | 472948.0833 | 7605267.4435 | 816
2374 | 2374 | 1 | 16 | 49 | 871.0037 | 1 | 472954.4278 | 7605267.4435 | 816
2375 | 2375 | 1 | 16 | 50 | 871.6746 | 1 | 472961.6 | 7605267.4435 | 816
2376 | 2376 | 1 | 16 | 51 | 872.4146 | 1 | 472968.7722 | 7605267.4435 | 816
2377 | 2377 | 1 | 16 | 52 | 873.0339 | 1 | 472975.1167 | 7605267.4435 | 816
2378 | 2378 | 1 | 16 | 53 | 873.5609 | 1 | 472981.4611 | 7605267.4435 | 816
2379 | 2379 | 1 | 16 | 54 | 873.9932 | 1 | 472987.8056 | 7605267.4435 | 816
2380 | 2380 | 1 | 16 | 55 | 874.3773 | 1 | 472994.15 | 7605267.4435 | 816
2381 | 2381 | 1 | 16 | 56 | 874.7515 | 1 | 473000.4944 | 7605267.4435 | 816
2382 | 2382 | 1 | 16 | 57 | 875.1824 | 1 | 473007.6667 | 7605267.4435 | 816
2383 | 2383 | 1 | 16 | 58 | 875.6274 | 1 | 473014.8389 | 7605267.4435 | 816
2384 | 2384 | 1 | 16 | 59 | 876.0266 | 1 | 473021.1833 | 7605267.4435 | 816
2385 | 2385 | 1 | 16 | 60 | 876.4252 | 1 | 473027.5278 | 7605267.4435 | 816
2386 | 2386 | 1 | 16 | 61 | 876.809 | 1 | 473033.8722 | 7605267.4435 | 816
2387 | 2387 | 1 | 16 | 62 | 877.1614 | 1 | 473040.2167 | 7605267.4435 | 816
2388 | 2388 | 1 | 16 | 63 | 877.4783 | 1 | 473046.5611 | 7605267.4435 | 816
2389 | 2389 | 1 | 16 | 64 | 877.7975 | 1 | 473053.7333 | 7605267.4435 | 816
2390 | 2390 | 1 | 16 | 65 | 878.0739 | 1 | 473060.9056 | 7605267.4435 | 816
2391 | 2391 | 1 | 16 | 66 | 878.29 | 1 | 473067.25 | 7605267.4435 | 816
2392 | 2392 | 1 | 16 | 67 | 878.4846 | 1 | 473073.5944 | 7605267.4435 | 816
2393 | 2393 | 1 | 16 | 68 | 878.6595 | 1 | 473079.9389 | 7605267.4435 | 816
2394 | 2394 | 1 | 16 | 69 | 878.8162 | 1 | 473086.2833 | 7605267.4435 | 816
2395 | 2395 | 1 | 16 | 70 | 878.9565 | 1 | 473092.6278 | 7605267.4435 | 816
2396 | 2396 | 1 | 16 | 71 | 879.1005 | 1 | 473099.8 | 7605267.4435 | 816
2397 | 2397 | 1 | 16 | 72 | 879.2292 | 1 | 473106.9722 | 7605267.4435 | 816
2398 | 2398 | 1 | 16 | 73 | 879.3354 | 1 | 473113.3167 | 7605267.4435 | 816
2399 | 2399 | 1 | 16 | 74 | 879.4325 | 1 | 473119.6611 | 7605267.4435 | 816
2400 | 2400 | 1 | 16 | 75 | 879.5194 | 1 | 473126.0056 | 7605267.4435 | 816
2401 | 2401 | 1 | 16 | 76 | 879.5963 | 1 | 473132.35 | 7605267.4435 | 816
2402 | 2402 | 1 | 16 | 77 | 879.6645 | 1 | 473138.6944 | 7605267.4435 | 816
2403 | 2403 | 1 | 16 | 78 | 879.7348 | 1 | 473145.8667 | 7605267.4435 | 816
2404 | 2404 | 1 | 16 | 79 | 879.7985 | 1 | 473153.0389 | 7605267.4435 | 816
2405 | 2405 | 1 | 16 | 80 | 879.8514 | 1 | 473159.3833 | 7605267.4435 | 816
2406 | 2406 | 1 | 16 | 81 | 879.9001 | 1 | 473165.7278 | 7605267.4435 | 816
2407 | 2407 | 1 | 16 | 82 | 879.9444 | 1 | 473172.0722 | 7605267.4435 | 816
2408 | 2408 | 1 | 16 | 83 | 879.9849 | 1 | 473178.4167 | 7605267.4435 | 816
2409 | 2409 | 1 | 16 | 84 | 880.0229 | 1 | 473184.7611 | 7605267.4435 | 816
2410 | 2410 | 1 | 16 | 85 | 880.0657 | 1 | 473191.9333 | 7605267.4435 | 816
2411 | 2411 | 1 | 16 | 86 | 880.1084 | 1 | 473199.1056 | 7605267.4435 | 816
2412 | 2412 | 1 | 16 | 87 | 880.1462 | 1 | 473205.45 | 7605267.4435 | 816
2413 | 2413 | 1 | 16 | 88 | 880.1829 | 1 | 473211.7944 | 7605267.4435 | 816
2414 | 2414 | 1 | 16 | 89 | 880.2187 | 1 | 473218.1389 | 7605267.4435 | 816
2415 | 2415 | 1 | 16 | 90 | 880.2567 | 1 | 473224.4833 | 7605267.4435 | 816
2416 | 2416 | 1 | 16 | 91 | 880.2995 | 1 | 473230.8278 | 7605267.4435 | 816
2417 | 2417 | 1 | 16 | 92 | 880.3549 | 1 | 473238 | 7605267.4435 | 816
2418 | 2418 | 1 | 16 | 93 | 880.4278 | 1 | 473246.4 | 7605267.4435 | 816
2419 | 2419 | 1 | 16 | 94 | 880.5187 | 1 | 473255.64 | 7605267.4435 | 816
2420 | 2420 | 1 | 16 | 95 | 880.6406 | 1 | 473265.804 | 7605267.4435 | 816
2421 | 2421 | 1 | 16 | 96 | 880.8188 | 1 | 473276.9844 | 7605267.4435 | 816
2422 | 2422 | 1 | 16 | 97 | 881.061 | 1 | 473289.2828 | 7605267.4435 | 816
2423 | 2423 | 1 | 16 | 98 | 881.2973 | 1 | 473302.8111 | 7605267.4435 | 816
2424 | 2424 | 1 | 16 | 99 | 881.5199 | 1 | 473317.6922 | 7605267.4435 | 816
2425 | 2425 | 1 | 16 | 100 | 881.741 | 1 | 473334.0615 | 7605267.4435 | 816
2426 | 2426 | 1 | 16 | 101 | 882.0015 | 1 | 473352.0676 | 7605267.4435 | 816
2427 | 2427 | 1 | 16 | 102 | 882.2185 | 1 | 473371.8744 | 7605267.4435 | 816
2428 | 2428 | 1 | 16 | 103 | 882.4044 | 1 | 473393.6618 | 7605267.4435 | 816
2429 | 2429 | 1 | 16 | 104 | -888 | 0 | 473417.628 | 7605267.4435 | 816
2430 | 2430 | 1 | 16 | 105 | -888 | 0 | 473443.9908 | 7605267.4435 | 816
2431 | 2431 | 1 | 16 | 106 | -888 | 0 | 473472.9899 | 7605267.4435 | 816
2432 | 2432 | 1 | 16 | 107 | -888 | 0 | 473504.8888 | 7605267.4435 | 816
2433 | 2433 | 1 | 16 | 108 | -888 | 0 | 473539.9777 | 7605267.4435 | 816
2434 | 2434 | 1 | 16 | 109 | -888 | 0 | 473578.1996 | 7605267.4435 | 816
2435 | 2435 | 1 | 16 | 110 | -888 | 0 | 473617.8834 | 7605267.4435 | 816
2436 | 2436 | 1 | 16 | 111 | -888 | 0 | 473657.5673 | 7605267.4435 | 816
2437 | 2437 | 1 | 16 | 112 | -888 | 0 | 473697.2512 | 7605267.4435 | 816
2438 | 2438 | 1 | 16 | 113 | -888 | 0 | 473736.9351 | 7605267.4435 | 816
2439 | 2439 | 1 | 16 | 114 | -888 | 0 | 473776.619 | 7605267.4435 | 816
2440 | 2440 | 1 | 16 | 115 | -888 | 0 | 473816.3028 | 7605267.4435 | 816
2441 | 2441 | 1 | 16 | 116 | -888 | 0 | 473855.9867 | 7605267.4435 | 816
2442 | 2442 | 1 | 16 | 117 | -888 | 0 | 473895.6706 | 7605267.4435 | 816
2443 | 2443 | 1 | 16 | 118 | -888 | 0 | 473935.3545 | 7605267.4435 | 816
2444 | 2444 | 1 | 16 | 119 | -888 | 0 | 473975.0384 | 7605267.4435 | 816
2445 | 2445 | 1 | 16 | 120 | -888 | 0 | 474014.7222 | 7605267.4435 | 816
2446 | 2446 | 1 | 16 | 121 | -888 | 0 | 474054.4061 | 7605267.4435 | 816
2447 | 2447 | 1 | 16 | 122 | -888 | 0 | 474094.09 | 7605267.4435 | 816
2448 | 2448 | 1 | 16 | 123 | 884.7075 | 1 | 474133.7739 | 7605267.4435 | 816
2449 | 2449 | 1 | 16 | 124 | 883.8829 | 1 | 474173.4578 | 7605267.4435 | 816
2450 | 2450 | 1 | 16 | 125 | 882.2112 | 1 | 474213.1416 | 7605267.4435 | 816
2451 | 2451 | 1 | 16 | 126 | 880.7535 | 1 | 474252.8255 | 7605267.4435 | 816
2452 | 2452 | 1 | 16 | 127 | 880.3226 | 1 | 474292.5094 | 7605267.4435 | 816
2453 | 2453 | 1 | 16 | 128 | 879.7685 | 1 | 474332.1933 | 7605267.4435 | 816
2454 | 2454 | 1 | 16 | 129 | 877.9796 | 1 | 474371.8772 | 7605267.4435 | 816
2455 | 2455 | 1 | 16 | 130 | 875.2355 | 1 | 474411.5611 | 7605267.4435 | 816
2456 | 2456 | 1 | 16 | 131 | 871.2726 | 1 | 474451.2449 | 7605267.4435 | 816
2457 | 2457 | 1 | 16 | 132 | 864.0267 | 1 | 474490.9288 | 7605267.4435 | 816
2458 | 2458 | 1 | 16 | 133 | 872.5695 | 1 | 474530.6127 | 7605267.4435 | 816
2459 | 2459 | 1 | 16 | 134 | 876.8971 | 1 | 474570.2966 | 7605267.4435 | 816
2460 | 2460 | 1 | 16 | 135 | 879.6035 | 1 | 474609.9805 | 7605267.4435 | 816
2461 | 2461 | 1 | 16 | 136 | 880.0917 | 1 | 474649.6643 | 7605267.4435 | 816
2462 | 2462 | 1 | 16 | 137 | 880.1567 | 1 | 474689.3482 | 7605267.4435 | 816
2463 | 2463 | 1 | 16 | 138 | 880.1863 | 1 | 474729.0321 | 7605267.4435 | 816
2464 | 2464 | 1 | 16 | 139 | 881.6335 | 1 | 474768.716 | 7605267.4435 | 816
2465 | 2465 | 1 | 16 | 140 | 884.0654 | 1 | 474808.3999 | 7605267.4435 | 816
2466 | 2466 | 1 | 16 | 141 | -888 | 0 | 474848.0837 | 7605267.4435 | 816
2467 | 2467 | 1 | 16 | 142 | -888 | 0 | 474887.7676 | 7605267.4435 | 816
2468 | 2468 | 1 | 16 | 143 | -888 | 0 | 474927.4515 | 7605267.4435 | 816
2469 | 2469 | 1 | 16 | 144 | -888 | 0 | 474967.1354 | 7605267.4435 | 816
2470 | 2470 | 1 | 16 | 145 | -888 | 0 | 475006.8193 | 7605267.4435 | 816
2471 | 2471 | 1 | 16 | 146 | -888 | 0 | 475046.5031 | 7605267.4435 | 816
2472 | 2472 | 1 | 16 | 147 | -999 | 0 | 475086.187 | 7605267.4435 | 816
2473 | 2473 | 1 | 16 | 148 | -999 | 0 | 475125.8709 | 7605267.4435 | 816
2474 | 2474 | 1 | 16 | 149 | -999 | 0 | 475165.5548 | 7605267.4435 | 816
2475 | 2475 | 1 | 16 | 150 | -999 | 0 | 475205.2387 | 7605267.4435 | 816
2476 | 2476 | 1 | 16 | 151 | -999 | 0 | 475244.9225 | 7605267.4435 | 816
2477 | 2477 | 1 | 16 | 152 | -999 | 0 | 475284.6064 | 7605267.4435 | 816
2478 | 2478 | 1 | 16 | 153 | -999 | 0 | 475324.2903 | 7605267.4435 | 816
2479 | 2479 | 1 | 16 | 154 | -999 | 0 | 475363.9742 | 7605267.4435 | 816
2480 | 2480 | 1 | 16 | 155 | -999 | 0 | 475403.6581 | 7605267.4435 | 816
2481 | 2481 | 1 | 17 | 1 | -999 | 0 | 472043.4809 | 7605228.0141 | 816
2482 | 2482 | 1 | 17 | 2 | -999 | 0 | 472083.4428 | 7605228.0141 | 816
2483 | 2483 | 1 | 17 | 3 | -999 | 0 | 472123.4047 | 7605228.0141 | 816
2484 | 2484 | 1 | 17 | 4 | -999 | 0 | 472163.3665 | 7605228.0141 | 816
2485 | 2485 | 1 | 17 | 5 | -999 | 0 | 472203.3284 | 7605228.0141 | 816
2486 | 2486 | 1 | 17 | 6 | -999 | 0 | 472243.2903 | 7605228.0141 | 816
2487 | 2487 | 1 | 17 | 7 | -999 | 0 | 472283.2521 | 7605228.0141 | 816
2488 | 2488 | 1 | 17 | 8 | -999 | 0 | 472323.214 | 7605228.0141 | 816
2489 | 2489 | 1 | 17 | 9 | -999 | 0 | 472363.1759 | 7605228.0141 | 816
2490 | 2490 | 1 | 17 | 10 | -999 | 0 | 472403.1377 | 7605228.0141 | 816
2491 | 2491 | 1 | 17 | 11 | -999 | 0 | 472443.0996 | 7605228.0141 | 816
2492 | 2492 | 1 | 17 | 12 | -999 | 0 | 472483.0614 | 7605228.0141 | 816
2493 | 2493 | 1 | 17 | 13 | -999 | 0 | 472521.4223 | 7605228.0141 | 816
2494 | 2494 | 1 | 17 | 14 | -999 | 0 | 472556.5112 | 7605228.0141 | 816
2495 | 2495 | 1 | 17 | 15 | -999 | 0 | 472588.4101 | 7605228.0141 | 816
2496 | 2496 | 1 | 17 | 16 | 880.0023 | 1 | 472617.4092 | 7605228.0141 | 816
2497 | 2497 | 1 | 17 | 17 | 879.8911 | 1 | 472643.772 | 7605228.0141 | 816
2498 | 2498 | 1 | 17 | 18 | 879.659 | 1 | 472667.7382 | 7605228.0141 | 816
2499 | 2499 | 1 | 17 | 19 | 879.3278 | 1 | 472689.5256 | 7605228.0141 | 816
2500 | 2500 | 1 | 17 | 20 | 878.9073 | 1 | 472709.3324 | 7605228.0141 | 816
2501 | 2501 | 1 | 17 | 21 | 878.4767 | 1 | 472727.3385 | 7605228.0141 | 816
2502 | 2502 | 1 | 17 | 22 | 878.0221 | 1 | 472743.7078 | 7605228.0141 | 816
2503 | 2503 | 1 | 17 | 23 | 877.5284 | 1 | 472758.5889 | 7605228.0141 | 816
2504 | 2504 | 1 | 17 | 24 | 876.9771 | 1 | 472772.1172 | 7605228.0141 | 816
2505 | 2505 | 1 | 17 | 25 | 876.374 | 1 | 472784.4156 | 7605228.0141 | 816
2506 | 2506 | 1 | 17 | 26 | 875.5275 | 1 | 472795.596 | 7605228.0141 | 816
2507 | 2507 | 1 | 17 | 27 | 874.524 | 1 | 472805.76 | 7605228.0141 | 816
2508 | 2508 | 1 | 17 | 28 | 873.5739 | 1 | 472815 | 7605228.0141 | 816
2509 | 2509 | 1 | 17 | 29 | 872.5033 | 1 | 472823.4 | 7605228.0141 | 816
2510 | 2510 | 1 | 17 | 30 | 871.0234 | 1 | 472830.5722 | 7605228.0141 | 816
2511 | 2511 | 1 | 17 | 31 | 869.0016 | 1 | 472836.9167 | 7605228.0141 | 816
2512 | 2512 | 1 | 17 | 32 | -999 | 0 | 472843.2611 | 7605228.0141 | 816
2513 | 2513 | 1 | 17 | 33 | -999 | 0 | 472849.6056 | 7605228.0141 | 816
2514 | 2514 | 1 | 17 | 34 | 862.8583 | 1 | 472855.95 | 7605228.0141 | 816
2515 | 2515 | 1 | 17 | 35 | 861.042 | 1 | 472862.2944 | 7605228.0141 | 816
2516 | 2516 | 1 | 17 | 36 | 859.7194 | 1 | 472869.4667 | 7605228.0141 | 816
2517 | 2517 | 1 | 17 | 37 | 858.7621 | 1 | 472876.6389 | 7605228.0141 | 816
2518 | 2518 | 1 | 17 | 38 | 858.0391 | 1 | 472882.9833 | 7605228.0141 | 816
2519 | 2519 | 1 | 17 | 39 | 857.267 | 1 | 472889.3278 | 7605228.0141 | 816
2520 | 2520 | 1 | 17 | 40 | 859.5207 | 1 | 472895.6722 | 7605228.0141 | 816
2521 | 2521 | 1 | 17 | 41 | 861.5325 | 1 | 472902.0167 | 7605228.0141 | 816
2522 | 2522 | 1 | 17 | 42 | 863.0112 | 1 | 472908.3611 | 7605228.0141 | 816
2523 | 2523 | 1 | 17 | 43 | 864.2595 | 1 | 472915.5333 | 7605228.0141 | 816
2524 | 2524 | 1 | 17 | 44 | 865.3651 | 1 | 472922.7056 | 7605228.0141 | 816
2525 | 2525 | 1 | 17 | 45 | 866.317 | 1 | 472929.05 | 7605228.0141 | 816
2526 | 2526 | 1 | 17 | 46 | 867.2855 | 1 | 472935.3944 | 7605228.0141 | 816
2527 | 2527 | 1 | 17 | 47 | 868.2257 | 1 | 472941.7389 | 7605228.0141 | 816
2528 | 2528 | 1 | 17 | 48 | 869.0593 | 1 | 472948.0833 | 7605228.0141 | 816
2529 | 2529 | 1 | 17 | 49 | 869.7766 | 1 | 472954.4278 | 7605228.0141 | 816
2530 | 2530 | 1 | 17 | 50 | 870.5076 | 1 | 472961.6 | 7605228.0141 | 816
2531 | 2531 | 1 | 17 | 51 | 871.206 | 1 | 472968.7722 | 7605228.0141 | 816
2532 | 2532 | 1 | 17 | 52 | 871.8195 | 1 | 472975.1167 | 7605228.0141 | 816
2533 | 2533 | 1 | 17 | 53 | 872.4247 | 1 | 472981.4611 | 7605228.0141 | 816
2534 | 2534 | 1 | 17 | 54 | 873.003 | 1 | 472987.8056 | 7605228.0141 | 816
2535 | 2535 | 1 | 17 | 55 | 873.5803 | 1 | 472994.15 | 7605228.0141 | 816
2536 | 2536 | 1 | 17 | 56 | 874.17 | 1 | 473000.4944 | 7605228.0141 | 816
2537 | 2537 | 1 | 17 | 57 | 874.8065 | 1 | 473007.6667 | 7605228.0141 | 816
2538 | 2538 | 1 | 17 | 58 | 875.3986 | 1 | 473014.8389 | 7605228.0141 | 816
2539 | 2539 | 1 | 17 | 59 | 875.89 | 1 | 473021.1833 | 7605228.0141 | 816
2540 | 2540 | 1 | 17 | 60 | 876.3519 | 1 | 473027.5278 | 7605228.0141 | 816
2541 | 2541 | 1 | 17 | 61 | 876.7621 | 1 | 473033.8722 | 7605228.0141 | 816
2542 | 2542 | 1 | 17 | 62 | 877.1194 | 1 | 473040.2167 | 7605228.0141 | 816
2543 | 2543 | 1 | 17 | 63 | 877.4294 | 1 | 473046.5611 | 7605228.0141 | 816
2544 | 2544 | 1 | 17 | 64 | 877.7388 | 1 | 473053.7333 | 7605228.0141 | 816
2545 | 2545 | 1 | 17 | 65 | 878.0137 | 1 | 473060.9056 | 7605228.0141 | 816
2546 | 2546 | 1 | 17 | 66 | 878.2521 | 1 | 473067.25 | 7605228.0141 | 816
2547 | 2547 | 1 | 17 | 67 | 878.4855 | 1 | 473073.5944 | 7605228.0141 | 816
2548 | 2548 | 1 | 17 | 68 | 878.7037 | 1 | 473079.9389 | 7605228.0141 | 816
2549 | 2549 | 1 | 17 | 69 | 878.8955 | 1 | 473086.2833 | 7605228.0141 | 816
2550 | 2550 | 1 | 17 | 70 | 879.058 | 1 | 473092.6278 | 7605228.0141 | 816
2551 | 2551 | 1 | 17 | 71 | 879.2136 | 1 | 473099.8 | 7605228.0141 | 816
2552 | 2552 | 1 | 17 | 72 | 879.3457 | 1 | 473106.9722 | 7605228.0141 | 816
2553 | 2553 | 1 | 17 | 73 | 879.4527 | 1 | 473113.3167 | 7605228.0141 | 816
2554 | 2554 | 1 | 17 | 74 | 879.5494 | 1 | 473119.6611 | 7605228.0141 | 816
2555 | 2555 | 1 | 17 | 75 | 879.6345 | 1 | 473126.0056 | 7605228.0141 | 816
2556 | 2556 | 1 | 17 | 76 | 879.7081 | 1 | 473132.35 | 7605228.0141 | 816
2557 | 2557 | 1 | 17 | 77 | 879.7723 | 1 | 473138.6944 | 7605228.0141 | 816
2558 | 2558 | 1 | 17 | 78 | 879.84 | 1 | 473145.8667 | 7605228.0141 | 816
2559 | 2559 | 1 | 17 | 79 | 879.9036 | 1 | 473153.0389 | 7605228.0141 | 816
2560 | 2560 | 1 | 17 | 80 | 879.9595 | 1 | 473159.3833 | 7605228.0141 | 816
2561 | 2561 | 1 | 17 | 81 | 880.012 | 1 | 473165.7278 | 7605228.0141 | 816
2562 | 2562 | 1 | 17 | 82 | 880.0594 | 1 | 473172.0722 | 7605228.0141 | 816
2563 | 2563 | 1 | 17 | 83 | 880.1022 | 1 | 473178.4167 | 7605228.0141 | 816
2564 | 2564 | 1 | 17 | 84 | 880.1422 | 1 | 473184.7611 | 7605228.0141 | 816
2565 | 2565 | 1 | 17 | 85 | 880.1876 | 1 | 473191.9333 | 7605228.0141 | 816
2566 | 2566 | 1 | 17 | 86 | 880.2352 | 1 | 473199.1056 | 7605228.0141 | 816
2567 | 2567 | 1 | 17 | 87 | 880.2794 | 1 | 473205.45 | 7605228.0141 | 816
2568 | 2568 | 1 | 17 | 88 | 880.325 | 1 | 473211.7944 | 7605228.0141 | 816
2569 | 2569 | 1 | 17 | 89 | 880.3723 | 1 | 473218.1389 | 7605228.0141 | 816
2570 | 2570 | 1 | 17 | 90 | 880.4224 | 1 | 473224.4833 | 7605228.0141 | 816
2571 | 2571 | 1 | 17 | 91 | 880.4775 | 1 | 473230.8278 | 7605228.0141 | 816
2572 | 2572 | 1 | 17 | 92 | 880.5467 | 1 | 473238 | 7605228.0141 | 816
2573 | 2573 | 1 | 17 | 93 | 880.6367 | 1 | 473246.4 | 7605228.0141 | 816
2574 | 2574 | 1 | 17 | 94 | 880.7476 | 1 | 473255.64 | 7605228.0141 | 816
2575 | 2575 | 1 | 17 | 95 | 880.8948 | 1 | 473265.804 | 7605228.0141 | 816
2576 | 2576 | 1 | 17 | 96 | 881.1031 | 1 | 473276.9844 | 7605228.0141 | 816
2577 | 2577 | 1 | 17 | 97 | 881.3479 | 1 | 473289.2828 | 7605228.0141 | 816
2578 | 2578 | 1 | 17 | 98 | 881.5803 | 1 | 473302.8111 | 7605228.0141 | 816
2579 | 2579 | 1 | 17 | 99 | 881.7981 | 1 | 473317.6922 | 7605228.0141 | 816
2580 | 2580 | 1 | 17 | 100 | 882.0111 | 1 | 473334.0615 | 7605228.0141 | 816
2581 | 2581 | 1 | 17 | 101 | 882.2301 | 1 | 473352.0676 | 7605228.0141 | 816
2582 | 2582 | 1 | 17 | 102 | 882.4423 | 1 | 473371.8744 | 7605228.0141 | 816
2583 | 2583 | 1 | 17 | 103 | 882.6371 | 1 | 473393.6618 | 7605228.0141 | 816
2584 | 2584 | 1 | 17 | 104 | 882.8153 | 1 | 473417.628 | 7605228.0141 | 816
2585 | 2585 | 1 | 17 | 105 | 882.9601 | 1 | 473443.9908 | 7605228.0141 | 816
2586 | 2586 | 1 | 17 | 106 | -888 | 0 | 473472.9899 | 7605228.0141 | 816
2587 | 2587 | 1 | 17 | 107 | -888 | 0 | 473504.8888 | 7605228.0141 | 816
2588 | 2588 | 1 | 17 | 108 | -888 | 0 | 473539.9777 | 7605228.0141 | 816
2589 | 2589 | 1 | 17 | 109 | -888 | 0 | 473578.1996 | 7605228.0141 | 816
2590 | 2590 | 1 | 17 | 110 | -888 | 0 | 473617.8834 | 7605228.0141 | 816
2591 | 2591 | 1 | 17 | 111 | -888 | 0 | 473657.5673 | 7605228.0141 | 816
2592 | 2592 | 1 | 17 | 112 | -888 | 0 | 473697.2512 | 7605228.0141 | 816
2593 | 2593 | 1 | 17 | 113 | -888 | 0 | 473736.9351 | 7605228.0141 | 816
2594 | 2594 | 1 | 17 | 114 | -888 | 0 | 473776.619 | 7605228.0141 | 816
2595 | 2595 | 1 | 17 | 115 | -888 | 0 | 473816.3028 | 7605228.0141 | 816
2596 | 2596 | 1 | 17 | 116 | -888 | 0 | 473855.9867 | 7605228.0141 | 816
2597 | 2597 | 1 | 17 | 117 | -888 | 0 | 473895.6706 | 7605228.0141 | 816
2598 | 2598 | 1 | 17 | 118 | -888 | 0 | 473935.3545 | 7605228.0141 | 816
2599 | 2599 | 1 | 17 | 119 | -888 | 0 | 473975.0384 | 7605228.0141 | 816
2600 | 2600 | 1 | 17 | 120 | 885.7842 | 1 | 474014.7222 | 7605228.0141 | 816
2601 | 2601 | 1 | 17 | 121 | 885.1521 | 1 | 474054.4061 | 7605228.0141 | 816
2602 | 2602 | 1 | 17 | 122 | 884.8543 | 1 | 474094.09 | 7605228.0141 | 816
2603 | 2603 | 1 | 17 | 123 | 884.6002 | 1 | 474133.7739 | 7605228.0141 | 816
2604 | 2604 | 1 | 17 | 124 | 883.9994 | 1 | 474173.4578 | 7605228.0141 | 816
2605 | 2605 | 1 | 17 | 125 | 882.8907 | 1 | 474213.1416 | 7605228.0141 | 816
2606 | 2606 | 1 | 17 | 126 | 880.9348 | 1 | 474252.8255 | 7605228.0141 | 816
2607 | 2607 | 1 | 17 | 127 | 880.2328 | 1 | 474292.5094 | 7605228.0141 | 816
2608 | 2608 | 1 | 17 | 128 | 879.3235 | 1 | 474332.1933 | 7605228.0141 | 816
2609 | 2609 | 1 | 17 | 129 | 876.7584 | 1 | 474371.8772 | 7605228.0141 | 816
2610 | 2610 | 1 | 17 | 130 | 873.0977 | 1 | 474411.5611 | 7605228.0141 | 816
2611 | 2611 | 1 | 17 | 131 | 868.0254 | 1 | 474451.2449 | 7605228.0141 | 816
2612 | 2612 | 1 | 17 | 132 | 861.9693 | 1 | 474490.9288 | 7605228.0141 | 816
2613 | 2613 | 1 | 17 | 133 | 871.4042 | 1 | 474530.6127 | 7605228.0141 | 816
2614 | 2614 | 1 | 17 | 134 | 876.2321 | 1 | 474570.2966 | 7605228.0141 | 816
2615 | 2615 | 1 | 17 | 135 | 879.4875 | 1 | 474609.9805 | 7605228.0141 | 816
2616 | 2616 | 1 | 17 | 136 | 880.0668 | 1 | 474649.6643 | 7605228.0141 | 816
2617 | 2617 | 1 | 17 | 137 | 880.1455 | 1 | 474689.3482 | 7605228.0141 | 816
2618 | 2618 | 1 | 17 | 138 | 880.2009 | 1 | 474729.0321 | 7605228.0141 | 816
2619 | 2619 | 1 | 17 | 139 | 881.4034 | 1 | 474768.716 | 7605228.0141 | 816
2620 | 2620 | 1 | 17 | 140 | 884.287 | 1 | 474808.3999 | 7605228.0141 | 816
2621 | 2621 | 1 | 17 | 141 | 886.0417 | 1 | 474848.0837 | 7605228.0141 | 816
2622 | 2622 | 1 | 17 | 142 | -888 | 0 | 474887.7676 | 7605228.0141 | 816
2623 | 2623 | 1 | 17 | 143 | -888 | 0 | 474927.4515 | 7605228.0141 | 816
2624 | 2624 | 1 | 17 | 144 | -888 | 0 | 474967.1354 | 7605228.0141 | 816
2625 | 2625 | 1 | 17 | 145 | -888 | 0 | 475006.8193 | 7605228.0141 | 816
2626 | 2626 | 1 | 17 | 146 | -888 | 0 | 475046.5031 | 7605228.0141 | 816
2627 | 2627 | 1 | 17 | 147 | -888 | 0 | 475086.187 | 7605228.0141 | 816
2628 | 2628 | 1 | 17 | 148 | -999 | 0 | 475125.8709 | 7605228.0141 | 816
2629 | 2629 | 1 | 17 | 149 | -999 | 0 | 475165.5548 | 7605228.0141 | 816
2630 | 2630 | 1 | 17 | 150 | -999 | 0 | 475205.2387 | 7605228.0141 | 816
2631 | 2631 | 1 | 17 | 151 | -999 | 0 | 475244.9225 | 7605228.0141 | 816
2632 | 2632 | 1 | 17 | 152 | -999 | 0 | 475284.6064 | 7605228.0141 | 816
2633 | 2633 | 1 | 17 | 153 | -999 | 0 | 475324.2903 | 7605228.0141 | 816
2634 | 2634 | 1 | 17 | 154 | -999 | 0 | 475363.9742 | 7605228.0141 | 816
2635 | 2635 | 1 | 17 | 155 | -999 | 0 | 475403.6581 | 7605228.0141 | 816
2636 | 2636 | 1 | 18 | 1 | -999 | 0 | 472043.4809 | 7605188.5846 | 816
2637 | 2637 | 1 | 18 | 2 | -999 | 0 | 472083.4428 | 7605188.5846 | 816
2638 | 2638 | 1 | 18 | 3 | -999 | 0 | 472123.4047 | 7605188.5846 | 816
2639 | 2639 | 1 | 18 | 4 | -999 | 0 | 472163.3665 | 7605188.5846 | 816
2640 | 2640 | 1 | 18 | 5 | -999 | 0 | 472203.3284 | 7605188.5846 | 816
2641 | 2641 | 1 | 18 | 6 | -999 | 0 | 472243.2903 | 7605188.5846 | 816
2642 | 2642 | 1 | 18 | 7 | -999 | 0 | 472283.2521 | 7605188.5846 | 816
2643 | 2643 | 1 | 18 | 8 | -999 | 0 | 472323.214 | 7605188.5846 | 816
2644 | 2644 | 1 | 18 | 9 | -999 | 0 | 472363.1759 | 7605188.5846 | 816
2645 | 2645 | 1 | 18 | 10 | -999 | 0 | 472403.1377 | 7605188.5846 | 816
2646 | 2646 | 1 | 18 | 11 | -999 | 0 | 472443.0996 | 7605188.5846 | 816
2647 | 2647 | 1 | 18 | 12 | -999 | 0 | 472483.0614 | 7605188.5846 | 816
2648 | 2648 | 1 | 18 | 13 | -999 | 0 | 472521.4223 | 7605188.5846 | 816
2649 | 2649 | 1 | 18 | 14 | -999 | 0 | 472556.5112 | 7605188.5846 | 816
2650 | 2650 | 1 | 18 | 15 | 880.0644 | 1 | 472588.4101 | 7605188.5846 | 816
2651 | 2651 | 1 | 18 | 16 | 879.9985 | 1 | 472617.4092 | 7605188.5846 | 816
2652 | 2652 | 1 | 18 | 17 | 879.8379 | 1 | 472643.772 | 7605188.5846 | 816
2653 | 2653 | 1 | 18 | 18 | 879.537 | 1 | 472667.7382 | 7605188.5846 | 816
2654 | 2654 | 1 | 18 | 19 | 879.0751 | 1 | 472689.5256 | 7605188.5846 | 816
2655 | 2655 | 1 | 18 | 20 | 878.5089 | 1 | 472709.3324 | 7605188.5846 | 816
2656 | 2656 | 1 | 18 | 21 | 878.0397 | 1 | 472727.3385 | 7605188.5846 | 816
2657 | 2657 | 1 | 18 | 22 | 877.5202 | 1 | 472743.7078 | 7605188.5846 | 816
2658 | 2658 | 1 | 18 | 23 | 876.8815 | 1 | 472758.5889 | 7605188.5846 | 816
2659 | 2659 | 1 | 18 | 24 | 876.1595 | 1 | 472772.1172 | 7605188.5846 | 816
2660 | 2660 | 1 | 18 | 25 | 875.3518 | 1 | 472784.4156 | 7605188.5846 | 816
2661 | 2661 | 1 | 18 | 26 | 874.3948 | 1 | 472795.596 | 7605188.5846 | 816
2662 | 2662 | 1 | 18 | 27 | 873.3841 | 1 | 472805.76 | 7605188.5846 | 816
2663 | 2663 | 1 | 18 | 28 | 872.3748 | 1 | 472815 | 7605188.5846 | 816
2664 | 2664 | 1 | 18 | 29 | 871.1782 | 1 | 472823.4 | 7605188.5846 | 816
2665 | 2665 | 1 | 18 | 30 | 869.6966 | 1 | 472830.5722 | 7605188.5846 | 816
2666 | 2666 | 1 | 18 | 31 | 867.9169 | 1 | 472836.9167 | 7605188.5846 | 816
2667 | 2667 | 1 | 18 | 32 | 865.9172 | 1 | 472843.2611 | 7605188.5846 | 816
2668 | 2668 | 1 | 18 | 33 | 863.9328 | 1 | 472849.6056 | 7605188.5846 | 816
2669 | 2669 | 1 | 18 | 34 | 862.1904 | 1 | 472855.95 | 7605188.5846 | 816
2670 | 2670 | 1 | 18 | 35 | 860.8781 | 1 | 472862.2944 | 7605188.5846 | 816
2671 | 2671 | 1 | 18 | 36 | 859.9016 | 1 | 472869.4667 | 7605188.5846 | 816
2672 | 2672 | 1 | 18 | 37 | 859.217 | 1 | 472876.6389 | 7605188.5846 | 816
2673 | 2673 | 1 | 18 | 38 | 858.7462 | 1 | 472882.9833 | 7605188.5846 | 816
2674 | 2674 | 1 | 18 | 39 | 859.2569 | 1 | 472889.3278 | 7605188.5846 | 816
2675 | 2675 | 1 | 18 | 40 | 860.612 | 1 | 472895.6722 | 7605188.5846 | 816
2676 | 2676 | 1 | 18 | 41 | 861.8911 | 1 | 472902.0167 | 7605188.5846 | 816
2677 | 2677 | 1 | 18 | 42 | 863.0459 | 1 | 472908.3611 | 7605188.5846 | 816
2678 | 2678 | 1 | 18 | 43 | 864.2026 | 1 | 472915.5333 | 7605188.5846 | 816
2679 | 2679 | 1 | 18 | 44 | 865.2665 | 1 | 472922.7056 | 7605188.5846 | 816
2680 | 2680 | 1 | 18 | 45 | 866.1656 | 1 | 472929.05 | 7605188.5846 | 816
2681 | 2681 | 1 | 18 | 46 | 867.0311 | 1 | 472935.3944 | 7605188.5846 | 816
2682 | 2682 | 1 | 18 | 47 | 867.8456 | 1 | 472941.7389 | 7605188.5846 | 816
2683 | 2683 | 1 | 18 | 48 | 868.5858 | 1 | 472948.0833 | 7605188.5846 | 816
2684 | 2684 | 1 | 18 | 49 | 869.3008 | 1 | 472954.4278 | 7605188.5846 | 816
2685 | 2685 | 1 | 18 | 50 | 870.1109 | 1 | 472961.6 | 7605188.5846 | 816
2686 | 2686 | 1 | 18 | 51 | 870.8655 | 1 | 472968.7722 | 7605188.5846 | 816
2687 | 2687 | 1 | 18 | 52 | 871.4805 | 1 | 472975.1167 | 7605188.5846 | 816
2688 | 2688 | 1 | 18 | 53 | 872.0807 | 1 | 472981.4611 | 7605188.5846 | 816
2689 | 2689 | 1 | 18 | 54 | 872.7108 | 1 | 472987.8056 | 7605188.5846 | 816
2690 | 2690 | 1 | 18 | 55 | 873.3821 | 1 | 472994.15 | 7605188.5846 | 816
2691 | 2691 | 1 | 18 | 56 | 874.0571 | 1 | 473000.4944 | 7605188.5846 | 816
2692 | 2692 | 1 | 18 | 57 | 874.7712 | 1 | 473007.6667 | 7605188.5846 | 816
2693 | 2693 | 1 | 18 | 58 | 875.4267 | 1 | 473014.8389 | 7605188.5846 | 816
2694 | 2694 | 1 | 18 | 59 | 875.9617 | 1 | 473021.1833 | 7605188.5846 | 816
2695 | 2695 | 1 | 18 | 60 | 876.4387 | 1 | 473027.5278 | 7605188.5846 | 816
2696 | 2696 | 1 | 18 | 61 | 876.8597 | 1 | 473033.8722 | 7605188.5846 | 816
2697 | 2697 | 1 | 18 | 62 | 877.2263 | 1 | 473040.2167 | 7605188.5846 | 816
2698 | 2698 | 1 | 18 | 63 | 877.541 | 1 | 473046.5611 | 7605188.5846 | 816
2699 | 2699 | 1 | 18 | 64 | 877.8502 | 1 | 473053.7333 | 7605188.5846 | 816
2700 | 2700 | 1 | 18 | 65 | 878.1234 | 1 | 473060.9056 | 7605188.5846 | 816
2701 | 2701 | 1 | 18 | 66 | 878.3704 | 1 | 473067.25 | 7605188.5846 | 816
2702 | 2702 | 1 | 18 | 67 | 878.6254 | 1 | 473073.5944 | 7605188.5846 | 816
2703 | 2703 | 1 | 18 | 68 | 878.8687 | 1 | 473079.9389 | 7605188.5846 | 816
2704 | 2704 | 1 | 18 | 69 | 879.0774 | 1 | 473086.2833 | 7605188.5846 | 816
2705 | 2705 | 1 | 18 | 70 | 879.2455 | 1 | 473092.6278 | 7605188.5846 | 816
2706 | 2706 | 1 | 18 | 71 | 879.3994 | 1 | 473099.8 | 7605188.5846 | 816
2707 | 2707 | 1 | 18 | 72 | 879.5258 | 1 | 473106.9722 | 7605188.5846 | 816
2708 | 2708 | 1 | 18 | 73 | 879.6288 | 1 | 473113.3167 | 7605188.5846 | 816
2709 | 2709 | 1 | 18 | 74 | 879.7226 | 1 | 473119.6611 | 7605188.5846 | 816
2710 | 2710 | 1 | 18 | 75 | 879.8052 | 1 | 473126.0056 | 7605188.5846 | 816
2711 | 2711 | 1 | 18 | 76 | 879.8761 | 1 | 473132.35 | 7605188.5846 | 816
2712 | 2712 | 1 | 18 | 77 | 879.9376 | 1 | 473138.6944 | 7605188.5846 | 816
2713 | 2713 | 1 | 18 | 78 | 880.0004 | 1 | 473145.8667 | 7605188.5846 | 816
2714 | 2714 | 1 | 18 | 79 | 880.0603 | 1 | 473153.0389 | 7605188.5846 | 816
2715 | 2715 | 1 | 18 | 80 | 880.1126 | 1 | 473159.3833 | 7605188.5846 | 816
2716 | 2716 | 1 | 18 | 81 | 880.1641 | 1 | 473165.7278 | 7605188.5846 | 816
2717 | 2717 | 1 | 18 | 82 | 880.2151 | 1 | 473172.0722 | 7605188.5846 | 816
2718 | 2718 | 1 | 18 | 83 | 880.2659 | 1 | 473178.4167 | 7605188.5846 | 816
2719 | 2719 | 1 | 18 | 84 | 880.3178 | 1 | 473184.7611 | 7605188.5846 | 816
2720 | 2720 | 1 | 18 | 85 | 880.3768 | 1 | 473191.9333 | 7605188.5846 | 816
2721 | 2721 | 1 | 18 | 86 | 880.4377 | 1 | 473199.1056 | 7605188.5846 | 816
2722 | 2722 | 1 | 18 | 87 | 880.4925 | 1 | 473205.45 | 7605188.5846 | 816
2723 | 2723 | 1 | 18 | 88 | 880.5493 | 1 | 473211.7944 | 7605188.5846 | 816
2724 | 2724 | 1 | 18 | 89 | 880.6097 | 1 | 473218.1389 | 7605188.5846 | 816
2725 | 2725 | 1 | 18 | 90 | 880.6748 | 1 | 473224.4833 | 7605188.5846 | 816
2726 | 2726 | 1 | 18 | 91 | 880.7443 | 1 | 473230.8278 | 7605188.5846 | 816
2727 | 2727 | 1 | 18 | 92 | 880.8274 | 1 | 473238 | 7605188.5846 | 816
2728 | 2728 | 1 | 18 | 93 | 880.9299 | 1 | 473246.4 | 7605188.5846 | 816
2729 | 2729 | 1 | 18 | 94 | 881.052 | 1 | 473255.64 | 7605188.5846 | 816
2730 | 2730 | 1 | 18 | 95 | 881.2035 | 1 | 473265.804 | 7605188.5846 | 816
2731 | 2731 | 1 | 18 | 96 | 881.3873 | 1 | 473276.9844 | 7605188.5846 | 816
2732 | 2732 | 1 | 18 | 97 | 881.5971 | 1 | 473289.2828 | 7605188.5846 | 816
2733 | 2733 | 1 | 18 | 98 | 881.8269 | 1 | 473302.8111 | 7605188.5846 | 816
2734 | 2734 | 1 | 18 | 99 | 882.0415 | 1 | 473317.6922 | 7605188.5846 | 816
2735 | 2735 | 1 | 18 | 100 | 882.2374 | 1 | 473334.0615 | 7605188.5846 | 816
2736 | 2736 | 1 | 18 | 101 | 882.4144 | 1 | 473352.0676 | 7605188.5846 | 816
2737 | 2737 | 1 | 18 | 102 | 882.5668 | 1 | 473371.8744 | 7605188.5846 | 816
2738 | 2738 | 1 | 18 | 103 | 882.7126 | 1 | 473393.6618 | 7605188.5846 | 816
2739 | 2739 | 1 | 18 | 104 | 882.8474 | 1 | 473417.628 | 7605188.5846 | 816
2740 | 2740 | 1 | 18 | 105 | 882.9485 | 1 | 473443.9908 | 7605188.5846 | 816
2741 | 2741 | 1 | 18 | 106 | -888 | 0 | 473472.9899 | 7605188.5846 | 816
2742 | 2742 | 1 | 18 | 107 | -888 | 0 | 473504.8888 | 7605188.5846 | 816
2743 | 2743 | 1 | 18 | 108 | -888 | 0 | 473539.9777 | 7605188.5846 | 816
2744 | 2744 | 1 | 18 | 109 | -888 | 0 | 473578.1996 | 7605188.5846 | 816
2745 | 2745 | 1 | 18 | 110 | -888 | 0 | 473617.8834 | 7605188.5846 | 816
2746 | 2746 | 1 | 18 | 111 | -888 | 0 | 473657.5673 | 7605188.5846 | 816
2747 | 2747 | 1 | 18 | 112 | -888 | 0 | 473697.2512 | 7605188.5846 | 816
2748 | 2748 | 1 | 18 | 113 | -888 | 0 | 473736.9351 | 7605188.5846 | 816
2749 | 2749 | 1 | 18 | 114 | -888 | 0 | 473776.619 | 7605188.5846 | 816
2750 | 2750 | 1 | 18 | 115 | -888 | 0 | 473816.3028 | 7605188.5846 | 816
2751 | 2751 | 1 | 18 | 116 | -888 | 0 | 473855.9867 | 7605188.5846 | 816
2752 | 2752 | 1 | 18 | 117 | -888 | 0 | 473895.6706 | 7605188.5846 | 816
2753 | 2753 | 1 | 18 | 118 | -888 | 0 | 473935.3545 | 7605188.5846 | 816
2754 | 2754 | 1 | 18 | 119 | -888 | 0 | 473975.0384 | 7605188.5846 | 816
2755 | 2755 | 1 | 18 | 120 | 884.4664 | 1 | 474014.7222 | 7605188.5846 | 816
2756 | 2756 | 1 | 18 | 121 | 884.1808 | 1 | 474054.4061 | 7605188.5846 | 816
2757 | 2757 | 1 | 18 | 122 | 883.9234 | 1 | 474094.09 | 7605188.5846 | 816
2758 | 2758 | 1 | 18 | 123 | 883.7275 | 1 | 474133.7739 | 7605188.5846 | 816
2759 | 2759 | 1 | 18 | 124 | 883.4058 | 1 | 474173.4578 | 7605188.5846 | 816
2760 | 2760 | 1 | 18 | 125 | 882.7026 | 1 | 474213.1416 | 7605188.5846 | 816
2761 | 2761 | 1 | 18 | 126 | 881.0587 | 1 | 474252.8255 | 7605188.5846 | 816
2762 | 2762 | 1 | 18 | 127 | 880.1174 | 1 | 474292.5094 | 7605188.5846 | 816
2763 | 2763 | 1 | 18 | 128 | 878.9136 | 1 | 474332.1933 | 7605188.5846 | 816
2764 | 2764 | 1 | 18 | 129 | 875.6516 | 1 | 474371.8772 | 7605188.5846 | 816
2765 | 2765 | 1 | 18 | 130 | 870.8916 | 1 | 474411.5611 | 7605188.5846 | 816
2766 | 2766 | 1 | 18 | 131 | 862.0237 | 1 | 474451.2449 | 7605188.5846 | 816
2767 | 2767 | 1 | 18 | 132 | 863.9227 | 1 | 474490.9288 | 7605188.5846 | 816
2768 | 2768 | 1 | 18 | 133 | 871.4724 | 1 | 474530.6127 | 7605188.5846 | 816
2769 | 2769 | 1 | 18 | 134 | 875.9766 | 1 | 474570.2966 | 7605188.5846 | 816
2770 | 2770 | 1 | 18 | 135 | 879.5235 | 1 | 474609.9805 | 7605188.5846 | 816
2771 | 2771 | 1 | 18 | 136 | 880.0932 | 1 | 474649.6643 | 7605188.5846 | 816
2772 | 2772 | 1 | 18 | 137 | 880.1325 | 1 | 474689.3482 | 7605188.5846 | 816
2773 | 2773 | 1 | 18 | 138 | 880.1896 | 1 | 474729.0321 | 7605188.5846 | 816
2774 | 2774 | 1 | 18 | 139 | 881.1785 | 1 | 474768.716 | 7605188.5846 | 816
2775 | 2775 | 1 | 18 | 140 | 884.4818 | 1 | 474808.3999 | 7605188.5846 | 816
2776 | 2776 | 1 | 18 | 141 | 886.0006 | 1 | 474848.0837 | 7605188.5846 | 816
2777 | 2777 | 1 | 18 | 142 | -888 | 0 | 474887.7676 | 7605188.5846 | 816
2778 | 2778 | 1 | 18 | 143 | -888 | 0 | 474927.4515 | 7605188.5846 | 816
2779 | 2779 | 1 | 18 | 144 | -888 | 0 | 474967.1354 | 7605188.5846 | 816
2780 | 2780 | 1 | 18 | 145 | -888 | 0 | 475006.8193 | 7605188.5846 | 816
2781 | 2781 | 1 | 18 | 146 | -888 | 0 | 475046.5031 | 7605188.5846 | 816
2782 | 2782 | 1 | 18 | 147 | -888 | 0 | 475086.187 | 7605188.5846 | 816
2783 | 2783 | 1 | 18 | 148 | -999 | 0 | 475125.8709 | 7605188.5846 | 816
2784 | 2784 | 1 | 18 | 149 | -999 | 0 | 475165.5548 | 7605188.5846 | 816
2785 | 2785 | 1 | 18 | 150 | -999 | 0 | 475205.2387 | 7605188.5846 | 816
2786 | 2786 | 1 | 18 | 151 | -999 | 0 | 475244.9225 | 7605188.5846 | 816
2787 | 2787 | 1 | 18 | 152 | -999 | 0 | 475284.6064 | 7605188.5846 | 816
2788 | 2788 | 1 | 18 | 153 | -999 | 0 | 475324.2903 | 7605188.5846 | 816
2789 | 2789 | 1 | 18 | 154 | -999 | 0 | 475363.9742 | 7605188.5846 | 816
2790 | 2790 | 1 | 18 | 155 | -999 | 0 | 475403.6581 | 7605188.5846 | 816
2791 | 2791 | 1 | 19 | 1 | -999 | 0 | 472043.4809 | 7605149.1552 | 816
2792 | 2792 | 1 | 19 | 2 | -999 | 0 | 472083.4428 | 7605149.1552 | 816
2793 | 2793 | 1 | 19 | 3 | -999 | 0 | 472123.4047 | 7605149.1552 | 816
2794 | 2794 | 1 | 19 | 4 | -999 | 0 | 472163.3665 | 7605149.1552 | 816
2795 | 2795 | 1 | 19 | 5 | -999 | 0 | 472203.3284 | 7605149.1552 | 816
2796 | 2796 | 1 | 19 | 6 | -999 | 0 | 472243.2903 | 7605149.1552 | 816
2797 | 2797 | 1 | 19 | 7 | -999 | 0 | 472283.2521 | 7605149.1552 | 816
2798 | 2798 | 1 | 19 | 8 | -999 | 0 | 472323.214 | 7605149.1552 | 816
2799 | 2799 | 1 | 19 | 9 | -999 | 0 | 472363.1759 | 7605149.1552 | 816
2800 | 2800 | 1 | 19 | 10 | -999 | 0 | 472403.1377 | 7605149.1552 | 816
2801 | 2801 | 1 | 19 | 11 | -999 | 0 | 472443.0996 | 7605149.1552 | 816
2802 | 2802 | 1 | 19 | 12 | -999 | 0 | 472483.0614 | 7605149.1552 | 816
2803 | 2803 | 1 | 19 | 13 | -999 | 0 | 472521.4223 | 7605149.1552 | 816
2804 | 2804 | 1 | 19 | 14 | -999 | 0 | 472556.5112 | 7605149.1552 | 816
2805 | 2805 | 1 | 19 | 15 | 880.0368 | 1 | 472588.4101 | 7605149.1552 | 816
2806 | 2806 | 1 | 19 | 16 | 879.948 | 1 | 472617.4092 | 7605149.1552 | 816
2807 | 2807 | 1 | 19 | 17 | 879.7676 | 1 | 472643.772 | 7605149.1552 | 816
2808 | 2808 | 1 | 19 | 18 | 879.4575 | 1 | 472667.7382 | 7605149.1552 | 816
2809 | 2809 | 1 | 19 | 19 | 878.8834 | 1 | 472689.5256 | 7605149.1552 | 816
2810 | 2810 | 1 | 19 | 20 | 878.1049 | 1 | 472709.3324 | 7605149.1552 | 816
2811 | 2811 | 1 | 19 | 21 | 877.5524 | 1 | 472727.3385 | 7605149.1552 | 816
2812 | 2812 | 1 | 19 | 22 | 876.9536 | 1 | 472743.7078 | 7605149.1552 | 816
2813 | 2813 | 1 | 19 | 23 | 876.3255 | 1 | 472758.5889 | 7605149.1552 | 816
2814 | 2814 | 1 | 19 | 24 | 875.619 | 1 | 472772.1172 | 7605149.1552 | 816
2815 | 2815 | 1 | 19 | 25 | 874.8503 | 1 | 472784.4156 | 7605149.1552 | 816
2816 | 2816 | 1 | 19 | 26 | 873.9788 | 1 | 472795.596 | 7605149.1552 | 816
2817 | 2817 | 1 | 19 | 27 | 873.114 | 1 | 472805.76 | 7605149.1552 | 816
2818 | 2818 | 1 | 19 | 28 | 872.2798 | 1 | 472815 | 7605149.1552 | 816
2819 | 2819 | 1 | 19 | 29 | 871.3152 | 1 | 472823.4 | 7605149.1552 | 816
2820 | 2820 | 1 | 19 | 30 | 869.9814 | 1 | 472830.5722 | 7605149.1552 | 816
2821 | 2821 | 1 | 19 | 31 | 867.6402 | 1 | 472836.9167 | 7605149.1552 | 816
2822 | 2822 | 1 | 19 | 32 | -999 | 0 | 472843.2611 | 7605149.1552 | 816
2823 | 2823 | 1 | 19 | 33 | 861.6392 | 1 | 472849.6056 | 7605149.1552 | 816
2824 | 2824 | 1 | 19 | 34 | 859.5822 | 1 | 472855.95 | 7605149.1552 | 816
2825 | 2825 | 1 | 19 | 35 | 858.558 | 1 | 472862.2944 | 7605149.1552 | 816
2826 | 2826 | 1 | 19 | 36 | 857.8684 | 1 | 472869.4667 | 7605149.1552 | 816
2827 | 2827 | 1 | 19 | 37 | 858.3964 | 1 | 472876.6389 | 7605149.1552 | 816
2828 | 2828 | 1 | 19 | 38 | 859.6857 | 1 | 472882.9833 | 7605149.1552 | 816
2829 | 2829 | 1 | 19 | 39 | 860.9327 | 1 | 472889.3278 | 7605149.1552 | 816
2830 | 2830 | 1 | 19 | 40 | 862.1597 | 1 | 472895.6722 | 7605149.1552 | 816
2831 | 2831 | 1 | 19 | 41 | 863.2997 | 1 | 472902.0167 | 7605149.1552 | 816
2832 | 2832 | 1 | 19 | 42 | 864.3026 | 1 | 472908.3611 | 7605149.1552 | 816
2833 | 2833 | 1 | 19 | 43 | 865.288 | 1 | 472915.5333 | 7605149.1552 | 816
2834 | 2834 | 1 | 19 | 44 | 866.1783 | 1 | 472922.7056 | 7605149.1552 | 816
2835 | 2835 | 1 | 19 | 45 | 866.9218 | 1 | 472929.05 | 7605149.1552 | 816
2836 | 2836 | 1 | 19 | 46 | 867.6345 | 1 | 472935.3944 | 7605149.1552 | 816
2837 | 2837 | 1 | 19 | 47 | 868.3257 | 1 | 472941.7389 | 7605149.1552 | 816
2838 | 2838 | 1 | 19 | 48 | 869.0471 | 1 | 472948.0833 | 7605149.1552 | 816
2839 | 2839 | 1 | 19 | 49 | 869.8226 | 1 | 472954.4278 | 7605149.1552 | 816
2840 | 2840 | 1 | 19 | 50 | 870.6975 | 1 | 472961.6 | 7605149.1552 | 816
2841 | 2841 | 1 | 19 | 51 | 871.5012 | 1 | 472968.7722 | 7605149.1552 | 816
2842 | 2842 | 1 | 19 | 52 | 872.1453 | 1 | 472975.1167 | 7605149.1552 | 816
2843 | 2843 | 1 | 19 | 53 | 872.7518 | 1 | 472981.4611 | 7605149.1552 | 816
2844 | 2844 | 1 | 19 | 54 | 873.341 | 1 | 472987.8056 | 7605149.1552 | 816
2845 | 2845 | 1 | 19 | 55 | 873.9125 | 1 | 472994.15 | 7605149.1552 | 816
2846 | 2846 | 1 | 19 | 56 | 874.4545 | 1 | 473000.4944 | 7605149.1552 | 816
2847 | 2847 | 1 | 19 | 57 | 875.0297 | 1 | 473007.6667 | 7605149.1552 | 816
2848 | 2848 | 1 | 19 | 58 | 875.5811 | 1 | 473014.8389 | 7605149.1552 | 816
2849 | 2849 | 1 | 19 | 59 | 876.0558 | 1 | 473021.1833 | 7605149.1552 | 816
2850 | 2850 | 1 | 19 | 60 | 876.5314 | 1 | 473027.5278 | 7605149.1552 | 816
2851 | 2851 | 1 | 19 | 61 | 877.0082 | 1 | 473033.8722 | 7605149.1552 | 816
2852 | 2852 | 1 | 19 | 62 | 877.4509 | 1 | 473040.2167 | 7605149.1552 | 816
2853 | 2853 | 1 | 19 | 63 | 877.827 | 1 | 473046.5611 | 7605149.1552 | 816
2854 | 2854 | 1 | 19 | 64 | 878.1742 | 1 | 473053.7333 | 7605149.1552 | 816
2855 | 2855 | 1 | 19 | 65 | 878.4591 | 1 | 473060.9056 | 7605149.1552 | 816
2856 | 2856 | 1 | 19 | 66 | 878.6953 | 1 | 473067.25 | 7605149.1552 | 816
2857 | 2857 | 1 | 19 | 67 | 878.9201 | 1 | 473073.5944 | 7605149.1552 | 816
2858 | 2858 | 1 | 19 | 68 | 879.1221 | 1 | 473079.9389 | 7605149.1552 | 816
2859 | 2859 | 1 | 19 | 69 | 879.2912 | 1 | 473086.2833 | 7605149.1552 | 816
2860 | 2860 | 1 | 19 | 70 | 879.4282 | 1 | 473092.6278 | 7605149.1552 | 816
2861 | 2861 | 1 | 19 | 71 | 879.5543 | 1 | 473099.8 | 7605149.1552 | 816
2862 | 2862 | 1 | 19 | 72 | 879.6544 | 1 | 473106.9722 | 7605149.1552 | 816
2863 | 2863 | 1 | 19 | 73 | 879.7291 | 1 | 473113.3167 | 7605149.1552 | 816
2864 | 2864 | 1 | 19 | 74 | 879.7936 | 1 | 473119.6611 | 7605149.1552 | 816
2865 | 2865 | 1 | 19 | 75 | 879.8532 | 1 | 473126.0056 | 7605149.1552 | 816
2866 | 2866 | 1 | 19 | 76 | 879.9099 | 1 | 473132.35 | 7605149.1552 | 816
2867 | 2867 | 1 | 19 | 77 | 879.9648 | 1 | 473138.6944 | 7605149.1552 | 816
2868 | 2868 | 1 | 19 | 78 | 880.0256 | 1 | 473145.8667 | 7605149.1552 | 816
2869 | 2869 | 1 | 19 | 79 | 880.0844 | 1 | 473153.0389 | 7605149.1552 | 816
2870 | 2870 | 1 | 19 | 80 | 880.1341 | 1 | 473159.3833 | 7605149.1552 | 816
2871 | 2871 | 1 | 19 | 81 | 880.1807 | 1 | 473165.7278 | 7605149.1552 | 816
2872 | 2872 | 1 | 19 | 82 | 880.2247 | 1 | 473172.0722 | 7605149.1552 | 816
2873 | 2873 | 1 | 19 | 83 | 880.2661 | 1 | 473178.4167 | 7605149.1552 | 816
2874 | 2874 | 1 | 19 | 84 | 880.3082 | 1 | 473184.7611 | 7605149.1552 | 816
2875 | 2875 | 1 | 19 | 85 | 880.3651 | 1 | 473191.9333 | 7605149.1552 | 816
2876 | 2876 | 1 | 19 | 86 | 880.4229 | 1 | 473199.1056 | 7605149.1552 | 816
2877 | 2877 | 1 | 19 | 87 | 880.4693 | 1 | 473205.45 | 7605149.1552 | 816
2878 | 2878 | 1 | 19 | 88 | 880.5033 | 1 | 473211.7944 | 7605149.1552 | 816
2879 | 2879 | 1 | 19 | 89 | 880.5258 | 1 | 473218.1389 | 7605149.1552 | 816
2880 | 2880 | 1 | 19 | 90 | -888 | 0 | 473224.4833 | 7605149.1552 | 816
2881 | 2881 | 1 | 19 | 91 | -888 | 0 | 473230.8278 | 7605149.1552 | 816
2882 | 2882 | 1 | 19 | 92 | -888 | 0 | 473238 | 7605149.1552 | 816
2883 | 2883 | 1 | 19 | 93 | -888 | 0 | 473246.4 | 7605149.1552 | 816
2884 | 2884 | 1 | 19 | 94 | -888 | 0 | 473255.64 | 7605149.1552 | 816
2885 | 2885 | 1 | 19 | 95 | -888 | 0 | 473265.804 | 7605149.1552 | 816
2886 | 2886 | 1 | 19 | 96 | -888 | 0 | 473276.9844 | 7605149.1552 | 816
2887 | 2887 | 1 | 19 | 97 | -888 | 0 | 473289.2828 | 7605149.1552 | 816
2888 | 2888 | 1 | 19 | 98 | 882.3974 | 1 | 473302.8111 | 7605149.1552 | 816
2889 | 2889 | 1 | 19 | 99 | 882.4388 | 1 | 473317.6922 | 7605149.1552 | 816
2890 | 2890 | 1 | 19 | 100 | 882.5124 | 1 | 473334.0615 | 7605149.1552 | 816
2891 | 2891 | 1 | 19 | 101 | 882.5961 | 1 | 473352.0676 | 7605149.1552 | 816
2892 | 2892 | 1 | 19 | 102 | 882.6835 | 1 | 473371.8744 | 7605149.1552 | 816
2893 | 2893 | 1 | 19 | 103 | 882.7855 | 1 | 473393.6618 | 7605149.1552 | 816
2894 | 2894 | 1 | 19 | 104 | 882.8922 | 1 | 473417.628 | 7605149.1552 | 816
2895 | 2895 | 1 | 19 | 105 | -888 | 0 | 473443.9908 | 7605149.1552 | 816
2896 | 2896 | 1 | 19 | 106 | -888 | 0 | 473472.9899 | 7605149.1552 | 816
2897 | 2897 | 1 | 19 | 107 | -888 | 0 | 473504.8888 | 7605149.1552 | 816
2898 | 2898 | 1 | 19 | 108 | -888 | 0 | 473539.9777 | 7605149.1552 | 816
2899 | 2899 | 1 | 19 | 109 | -888 | 0 | 473578.1996 | 7605149.1552 | 816
2900 | 2900 | 1 | 19 | 110 | -888 | 0 | 473617.8834 | 7605149.1552 | 816
2901 | 2901 | 1 | 19 | 111 | -888 | 0 | 473657.5673 | 7605149.1552 | 816
2902 | 2902 | 1 | 19 | 112 | -888 | 0 | 473697.2512 | 7605149.1552 | 816
2903 | 2903 | 1 | 19 | 113 | -888 | 0 | 473736.9351 | 7605149.1552 | 816
2904 | 2904 | 1 | 19 | 114 | -888 | 0 | 473776.619 | 7605149.1552 | 816
2905 | 2905 | 1 | 19 | 115 | -888 | 0 | 473816.3028 | 7605149.1552 | 816
2906 | 2906 | 1 | 19 | 116 | -888 | 0 | 473855.9867 | 7605149.1552 | 816
2907 | 2907 | 1 | 19 | 117 | -888 | 0 | 473895.6706 | 7605149.1552 | 816
2908 | 2908 | 1 | 19 | 118 | -888 | 0 | 473935.3545 | 7605149.1552 | 816
2909 | 2909 | 1 | 19 | 119 | 883.5729 | 1 | 473975.0384 | 7605149.1552 | 816
2910 | 2910 | 1 | 19 | 120 | 883.3942 | 1 | 474014.7222 | 7605149.1552 | 816
2911 | 2911 | 1 | 19 | 121 | 882.7104 | 1 | 474054.4061 | 7605149.1552 | 816
2912 | 2912 | 1 | 19 | 122 | 882.1553 | 1 | 474094.09 | 7605149.1552 | 816
2913 | 2913 | 1 | 19 | 123 | 882.0455 | 1 | 474133.7739 | 7605149.1552 | 816
2914 | 2914 | 1 | 19 | 124 | 882.118 | 1 | 474173.4578 | 7605149.1552 | 816
2915 | 2915 | 1 | 19 | 125 | 881.8968 | 1 | 474213.1416 | 7605149.1552 | 816
2916 | 2916 | 1 | 19 | 126 | 880.7923 | 1 | 474252.8255 | 7605149.1552 | 816
2917 | 2917 | 1 | 19 | 127 | 879.8698 | 1 | 474292.5094 | 7605149.1552 | 816
2918 | 2918 | 1 | 19 | 128 | 878.4154 | 1 | 474332.1933 | 7605149.1552 | 816
2919 | 2919 | 1 | 19 | 129 | 874.9131 | 1 | 474371.8772 | 7605149.1552 | 816
2920 | 2920 | 1 | 19 | 130 | 869.4832 | 1 | 474411.5611 | 7605149.1552 | 816
2921 | 2921 | 1 | 19 | 131 | 859.6401 | 1 | 474451.2449 | 7605149.1552 | 816
2922 | 2922 | 1 | 19 | 132 | 867.1385 | 1 | 474490.9288 | 7605149.1552 | 816
2923 | 2923 | 1 | 19 | 133 | 872.4025 | 1 | 474530.6127 | 7605149.1552 | 816
2924 | 2924 | 1 | 19 | 134 | 876.0494 | 1 | 474570.2966 | 7605149.1552 | 816
2925 | 2925 | 1 | 19 | 135 | 879.5536 | 1 | 474609.9805 | 7605149.1552 | 816
2926 | 2926 | 1 | 19 | 136 | 880.1711 | 1 | 474649.6643 | 7605149.1552 | 816
2927 | 2927 | 1 | 19 | 137 | 880.2349 | 1 | 474689.3482 | 7605149.1552 | 816
2928 | 2928 | 1 | 19 | 138 | 880.4187 | 1 | 474729.0321 | 7605149.1552 | 816
2929 | 2929 | 1 | 19 | 139 | 882.2892 | 1 | 474768.716 | 7605149.1552 | 816
2930 | 2930 | 1 | 19 | 140 | 884.7504 | 1 | 474808.3999 | 7605149.1552 | 816
2931 | 2931 | 1 | 19 | 141 | 886.1273 | 1 | 474848.0837 | 7605149.1552 | 816
2932 | 2932 | 1 | 19 | 142 | -888 | 0 | 474887.7676 | 7605149.1552 | 816
2933 | 2933 | 1 | 19 | 143 | -888 | 0 | 474927.4515 | 7605149.1552 | 816
2934 | 2934 | 1 | 19 | 144 | -888 | 0 | 474967.1354 | 7605149.1552 | 816
2935 | 2935 | 1 | 19 | 145 | -888 | 0 | 475006.8193 | 7605149.1552 | 816
2936 | 2936 | 1 | 19 | 146 | -888 | 0 | 475046.5031 | 7605149.1552 | 816
2937 | 2937 | 1 | 19 | 147 | -888 | 0 | 475086.187 | 7605149.1552 | 816
2938 | 2938 | 1 | 19 | 148 | -888 | 0 | 475125.8709 | 7605149.1552 | 816
2939 | 2939 | 1 | 19 | 149 | -999 | 0 | 475165.5548 | 7605149.1552 | 816
2940 | 2940 | 1 | 19 | 150 | -999 | 0 | 475205.2387 | 7605149.1552 | 816
2941 | 2941 | 1 | 19 | 151 | -999 | 0 | 475244.9225 | 7605149.1552 | 816
2942 | 2942 | 1 | 19 | 152 | -999 | 0 | 475284.6064 | 7605149.1552 | 816
2943 | 2943 | 1 | 19 | 153 | -999 | 0 | 475324.2903 | 7605149.1552 | 816
2944 | 2944 | 1 | 19 | 154 | -999 | 0 | 475363.9742 | 7605149.1552 | 816
2945 | 2945 | 1 | 19 | 155 | -999 | 0 | 475403.6581 | 7605149.1552 | 816
2946 | 2946 | 1 | 20 | 1 | -999 | 0 | 472043.4809 | 7605109.7257 | 816
2947 | 2947 | 1 | 20 | 2 | -999 | 0 | 472083.4428 | 7605109.7257 | 816
2948 | 2948 | 1 | 20 | 3 | -999 | 0 | 472123.4047 | 7605109.7257 | 816
2949 | 2949 | 1 | 20 | 4 | -999 | 0 | 472163.3665 | 7605109.7257 | 816
2950 | 2950 | 1 | 20 | 5 | -999 | 0 | 472203.3284 | 7605109.7257 | 816
2951 | 2951 | 1 | 20 | 6 | -999 | 0 | 472243.2903 | 7605109.7257 | 816
2952 | 2952 | 1 | 20 | 7 | -999 | 0 | 472283.2521 | 7605109.7257 | 816
2953 | 2953 | 1 | 20 | 8 | -999 | 0 | 472323.214 | 7605109.7257 | 816
2954 | 2954 | 1 | 20 | 9 | -999 | 0 | 472363.1759 | 7605109.7257 | 816
2955 | 2955 | 1 | 20 | 10 | -999 | 0 | 472403.1377 | 7605109.7257 | 816
2956 | 2956 | 1 | 20 | 11 | -999 | 0 | 472443.0996 | 7605109.7257 | 816
2957 | 2957 | 1 | 20 | 12 | -999 | 0 | 472483.0614 | 7605109.7257 | 816
2958 | 2958 | 1 | 20 | 13 | -999 | 0 | 472521.4223 | 7605109.7257 | 816
2959 | 2959 | 1 | 20 | 14 | 880.0626 | 1 | 472556.5112 | 7605109.7257 | 816
2960 | 2960 | 1 | 20 | 15 | 879.9796 | 1 | 472588.4101 | 7605109.7257 | 816
2961 | 2961 | 1 | 20 | 16 | 879.8093 | 1 | 472617.4092 | 7605109.7257 | 816
2962 | 2962 | 1 | 20 | 17 | 879.4926 | 1 | 472643.772 | 7605109.7257 | 816
2963 | 2963 | 1 | 20 | 18 | 879.0008 | 1 | 472667.7382 | 7605109.7257 | 816
2964 | 2964 | 1 | 20 | 19 | 878.4152 | 1 | 472689.5256 | 7605109.7257 | 816
2965 | 2965 | 1 | 20 | 20 | 877.7747 | 1 | 472709.3324 | 7605109.7257 | 816
2966 | 2966 | 1 | 20 | 21 | 877.1437 | 1 | 472727.3385 | 7605109.7257 | 816
2967 | 2967 | 1 | 20 | 22 | 876.5542 | 1 | 472743.7078 | 7605109.7257 | 816
2968 | 2968 | 1 | 20 | 23 | 875.8771 | 1 | 472758.5889 | 7605109.7257 | 816
2969 | 2969 | 1 | 20 | 24 | 875.1295 | 1 | 472772.1172 | 7605109.7257 | 816
2970 | 2970 | 1 | 20 | 25 | 874.2889 | 1 | 472784.4156 | 7605109.7257 | 816
2971 | 2971 | 1 | 20 | 26 | 872.4724 | 1 | 472795.596 | 7605109.7257 | 816
2972 | 2972 | 1 | 20 | 27 | -999 | 0 | 472805.76 | 7605109.7257 | 816
2973 | 2973 | 1 | 20 | 28 | -999 | 0 | 472815 | 7605109.7257 | 816
2974 | 2974 | 1 | 20 | 29 | -999 | 0 | 472823.4 | 7605109.7257 | 816
2975 | 2975 | 1 | 20 | 30 | -999 | 0 | 472830.5722 | 7605109.7257 | 816
2976 | 2976 | 1 | 20 | 31 | -999 | 0 | 472836.9167 | 7605109.7257 | 816
2977 | 2977 | 1 | 20 | 32 | -999 | 0 | 472843.2611 | 7605109.7257 | 816
2978 | 2978 | 1 | 20 | 33 | -999 | 0 | 472849.6056 | 7605109.7257 | 816
2979 | 2979 | 1 | 20 | 34 | -999 | 0 | 472855.95 | 7605109.7257 | 816
2980 | 2980 | 1 | 20 | 35 | -999 | 0 | 472862.2944 | 7605109.7257 | 816
2981 | 2981 | 1 | 20 | 36 | 856.5296 | 1 | 472869.4667 | 7605109.7257 | 816
2982 | 2982 | 1 | 20 | 37 | 859.5634 | 1 | 472876.6389 | 7605109.7257 | 816
2983 | 2983 | 1 | 20 | 38 | 861.5219 | 1 | 472882.9833 | 7605109.7257 | 816
2984 | 2984 | 1 | 20 | 39 | 863.3616 | 1 | 472889.3278 | 7605109.7257 | 816
2985 | 2985 | 1 | 20 | 40 | 864.8672 | 1 | 472895.6722 | 7605109.7257 | 816
2986 | 2986 | 1 | 20 | 41 | 865.9774 | 1 | 472902.0167 | 7605109.7257 | 816
2987 | 2987 | 1 | 20 | 42 | 866.8297 | 1 | 472908.3611 | 7605109.7257 | 816
2988 | 2988 | 1 | 20 | 43 | 867.6462 | 1 | 472915.5333 | 7605109.7257 | 816
2989 | 2989 | 1 | 20 | 44 | 868.4322 | 1 | 472922.7056 | 7605109.7257 | 816
2990 | 2990 | 1 | 20 | 45 | 869.1198 | 1 | 472929.05 | 7605109.7257 | 816
2991 | 2991 | 1 | 20 | 46 | 869.7849 | 1 | 472935.3944 | 7605109.7257 | 816
2992 | 2992 | 1 | 20 | 47 | 870.4022 | 1 | 472941.7389 | 7605109.7257 | 816
2993 | 2993 | 1 | 20 | 48 | 870.963 | 1 | 472948.0833 | 7605109.7257 | 816
2994 | 2994 | 1 | 20 | 49 | 871.5063 | 1 | 472954.4278 | 7605109.7257 | 816
2995 | 2995 | 1 | 20 | 50 | 872.1228 | 1 | 472961.6 | 7605109.7257 | 816
2996 | 2996 | 1 | 20 | 51 | 872.7145 | 1 | 472968.7722 | 7605109.7257 | 816
2997 | 2997 | 1 | 20 | 52 | 873.2147 | 1 | 472975.1167 | 7605109.7257 | 816
2998 | 2998 | 1 | 20 | 53 | 873.7034 | 1 | 472981.4611 | 7605109.7257 | 816
2999 | 2999 | 1 | 20 | 54 | 874.1876 | 1 | 472987.8056 | 7605109.7257 | 816
3000 | 3000 | 1 | 20 | 55 | 874.6644 | 1 | 472994.15 | 7605109.7257 | 816
3001 | 3001 | 1 | 20 | 56 | 875.1262 | 1 | 473000.4944 | 7605109.7257 | 816
3002 | 3002 | 1 | 20 | 57 | 875.6274 | 1 | 473007.6667 | 7605109.7257 | 816
3003 | 3003 | 1 | 20 | 58 | 876.1 | 1 | 473014.8389 | 7605109.7257 | 816
3004 | 3004 | 1 | 20 | 59 | 876.5049 | 1 | 473021.1833 | 7605109.7257 | 816
3005 | 3005 | 1 | 20 | 60 | 876.9216 | 1 | 473027.5278 | 7605109.7257 | 816
3006 | 3006 | 1 | 20 | 61 | 877.3476 | 1 | 473033.8722 | 7605109.7257 | 816
3007 | 3007 | 1 | 20 | 62 | 877.7453 | 1 | 473040.2167 | 7605109.7257 | 816
3008 | 3008 | 1 | 20 | 63 | 878.0842 | 1 | 473046.5611 | 7605109.7257 | 816
3009 | 3009 | 1 | 20 | 64 | 878.402 | 1 | 473053.7333 | 7605109.7257 | 816
3010 | 3010 | 1 | 20 | 65 | 878.6635 | 1 | 473060.9056 | 7605109.7257 | 816
3011 | 3011 | 1 | 20 | 66 | 878.8757 | 1 | 473067.25 | 7605109.7257 | 816
3012 | 3012 | 1 | 20 | 67 | 879.0695 | 1 | 473073.5944 | 7605109.7257 | 816
3013 | 3013 | 1 | 20 | 68 | 879.2374 | 1 | 473079.9389 | 7605109.7257 | 816
3014 | 3014 | 1 | 20 | 69 | 879.3748 | 1 | 473086.2833 | 7605109.7257 | 816
3015 | 3015 | 1 | 20 | 70 | 879.4841 | 1 | 473092.6278 | 7605109.7257 | 816
3016 | 3016 | 1 | 20 | 71 | 879.5806 | 1 | 473099.8 | 7605109.7257 | 816
3017 | 3017 | 1 | 20 | 72 | 879.6508 | 1 | 473106.9722 | 7605109.7257 | 816
3018 | 3018 | 1 | 20 | 73 | 879.7024 | 1 | 473113.3167 | 7605109.7257 | 816
3019 | 3019 | 1 | 20 | 74 | 879.7487 | 1 | 473119.6611 | 7605109.7257 | 816
3020 | 3020 | 1 | 20 | 75 | 879.7903 | 1 | 473126.0056 | 7605109.7257 | 816
3021 | 3021 | 1 | 20 | 76 | 879.8282 | 1 | 473132.35 | 7605109.7257 | 816
3022 | 3022 | 1 | 20 | 77 | 879.8642 | 1 | 473138.6944 | 7605109.7257 | 816
3023 | 3023 | 1 | 20 | 78 | 879.908 | 1 | 473145.8667 | 7605109.7257 | 816
3024 | 3024 | 1 | 20 | 79 | 879.9534 | 1 | 473153.0389 | 7605109.7257 | 816
3025 | 3025 | 1 | 20 | 80 | 879.9945 | 1 | 473159.3833 | 7605109.7257 | 816
3026 | 3026 | 1 | 20 | 81 | 880.022 | 1 | 473165.7278 | 7605109.7257 | 816
3027 | 3027 | 1 | 20 | 82 | -888 | 0 | 473172.0722 | 7605109.7257 | 816
3028 | 3028 | 1 | 20 | 83 | -888 | 0 | 473178.4167 | 7605109.7257 | 816
3029 | 3029 | 1 | 20 | 84 | -888 | 0 | 473184.7611 | 7605109.7257 | 816
3030 | 3030 | 1 | 20 | 85 | -888 | 0 | 473191.9333 | 7605109.7257 | 816
3031 | 3031 | 1 | 20 | 86 | -888 | 0 | 473199.1056 | 7605109.7257 | 816
3032 | 3032 | 1 | 20 | 87 | -888 | 0 | 473205.45 | 7605109.7257 | 816
3033 | 3033 | 1 | 20 | 88 | -888 | 0 | 473211.7944 | 7605109.7257 | 816
3034 | 3034 | 1 | 20 | 89 | -888 | 0 | 473218.1389 | 7605109.7257 | 816
3035 | 3035 | 1 | 20 | 90 | -888 | 0 | 473224.4833 | 7605109.7257 | 816
3036 | 3036 | 1 | 20 | 91 | -888 | 0 | 473230.8278 | 7605109.7257 | 816
3037 | 3037 | 1 | 20 | 92 | -888 | 0 | 473238 | 7605109.7257 | 816
3038 | 3038 | 1 | 20 | 93 | -888 | 0 | 473246.4 | 7605109.7257 | 816
3039 | 3039 | 1 | 20 | 94 | -888 | 0 | 473255.64 | 7605109.7257 | 816
3040 | 3040 | 1 | 20 | 95 | -888 | 0 | 473265.804 | 7605109.7257 | 816
3041 | 3041 | 1 | 20 | 96 | -888 | 0 | 473276.9844 | 7605109.7257 | 816
3042 | 3042 | 1 | 20 | 97 | -888 | 0 | 473289.2828 | 7605109.7257 | 816
3043 | 3043 | 1 | 20 | 98 | -888 | 0 | 473302.8111 | 7605109.7257 | 816
3044 | 3044 | 1 | 20 | 99 | -888 | 0 | 473317.6922 | 7605109.7257 | 816
3045 | 3045 | 1 | 20 | 100 | -888 | 0 | 473334.0615 | 7605109.7257 | 816
3046 | 3046 | 1 | 20 | 101 | -888 | 0 | 473352.0676 | 7605109.7257 | 816
3047 | 3047 | 1 | 20 | 102 | -888 | 0 | 473371.8744 | 7605109.7257 | 816
3048 | 3048 | 1 | 20 | 103 | -888 | 0 | 473393.6618 | 7605109.7257 | 816
3049 | 3049 | 1 | 20 | 104 | -888 | 0 | 473417.628 | 7605109.7257 | 816
3050 | 3050 | 1 | 20 | 105 | -888 | 0 | 473443.9908 | 7605109.7257 | 816
3051 | 3051 | 1 | 20 | 106 | -888 | 0 | 473472.9899 | 7605109.7257 | 816
3052 | 3052 | 1 | 20 | 107 | -888 | 0 | 473504.8888 | 7605109.7257 | 816
3053 | 3053 | 1 | 20 | 108 | -888 | 0 | 473539.9777 | 7605109.7257 | 816
3054 | 3054 | 1 | 20 | 109 | -888 | 0 | 473578.1996 | 7605109.7257 | 816
3055 | 3055 | 1 | 20 | 110 | -888 | 0 | 473617.8834 | 7605109.7257 | 816
3056 | 3056 | 1 | 20 | 111 | -888 | 0 | 473657.5673 | 7605109.7257 | 816
3057 | 3057 | 1 | 20 | 112 | -888 | 0 | 473697.2512 | 7605109.7257 | 816
3058 | 3058 | 1 | 20 | 113 | -888 | 0 | 473736.9351 | 7605109.7257 | 816
3059 | 3059 | 1 | 20 | 114 | -888 | 0 | 473776.619 | 7605109.7257 | 816
3060 | 3060 | 1 | 20 | 115 | -888 | 0 | 473816.3028 | 7605109.7257 | 816
3061 | 3061 | 1 | 20 | 116 | -888 | 0 | 473855.9867 | 7605109.7257 | 816
3062 | 3062 | 1 | 20 | 117 | -888 | 0 | 473895.6706 | 7605109.7257 | 816
3063 | 3063 | 1 | 20 | 118 | -888 | 0 | 473935.3545 | 7605109.7257 | 816
3064 | 3064 | 1 | 20 | 119 | 882.9412 | 1 | 473975.0384 | 7605109.7257 | 816
3065 | 3065 | 1 | 20 | 120 | 882.3372 | 1 | 474014.7222 | 7605109.7257 | 816
3066 | 3066 | 1 | 20 | 121 | 881.4619 | 1 | 474054.4061 | 7605109.7257 | 816
3067 | 3067 | 1 | 20 | 122 | 880.9847 | 1 | 474094.09 | 7605109.7257 | 816
3068 | 3068 | 1 | 20 | 123 | 880.8562 | 1 | 474133.7739 | 7605109.7257 | 816
3069 | 3069 | 1 | 20 | 124 | 880.7653 | 1 | 474173.4578 | 7605109.7257 | 816
3070 | 3070 | 1 | 20 | 125 | 880.5914 | 1 | 474213.1416 | 7605109.7257 | 816
3071 | 3071 | 1 | 20 | 126 | 880.1384 | 1 | 474252.8255 | 7605109.7257 | 816
3072 | 3072 | 1 | 20 | 127 | 879.3074 | 1 | 474292.5094 | 7605109.7257 | 816
3073 | 3073 | 1 | 20 | 128 | 877.4543 | 1 | 474332.1933 | 7605109.7257 | 816
3074 | 3074 | 1 | 20 | 129 | 873.8734 | 1 | 474371.8772 | 7605109.7257 | 816
3075 | 3075 | 1 | 20 | 130 | 866.6978 | 1 | 474411.5611 | 7605109.7257 | 816
3076 | 3076 | 1 | 20 | 131 | 858.5979 | 1 | 474451.2449 | 7605109.7257 | 816
3077 | 3077 | 1 | 20 | 132 | 868.6196 | 1 | 474490.9288 | 7605109.7257 | 816
3078 | 3078 | 1 | 20 | 133 | 873.0405 | 1 | 474530.6127 | 7605109.7257 | 816
3079 | 3079 | 1 | 20 | 134 | 876.3018 | 1 | 474570.2966 | 7605109.7257 | 816
3080 | 3080 | 1 | 20 | 135 | 879.6586 | 1 | 474609.9805 | 7605109.7257 | 816
3081 | 3081 | 1 | 20 | 136 | 880.2087 | 1 | 474649.6643 | 7605109.7257 | 816
3082 | 3082 | 1 | 20 | 137 | 880.3242 | 1 | 474689.3482 | 7605109.7257 | 816
3083 | 3083 | 1 | 20 | 138 | 881.1168 | 1 | 474729.0321 | 7605109.7257 | 816
3084 | 3084 | 1 | 20 | 139 | 883.2983 | 1 | 474768.716 | 7605109.7257 | 816
3085 | 3085 | 1 | 20 | 140 | 884.9127 | 1 | 474808.3999 | 7605109.7257 | 816
3086 | 3086 | 1 | 20 | 141 | -888 | 0 | 474848.0837 | 7605109.7257 | 816
3087 | 3087 | 1 | 20 | 142 | -888 | 0 | 474887.7676 | 7605109.7257 | 816
3088 | 3088 | 1 | 20 | 143 | -888 | 0 | 474927.4515 | 7605109.7257 | 816
3089 | 3089 | 1 | 20 | 144 | -888 | 0 | 474967.1354 | 7605109.7257 | 816
3090 | 3090 | 1 | 20 | 145 | -888 | 0 | 475006.8193 | 7605109.7257 | 816
3091 | 3091 | 1 | 20 | 146 | -888 | 0 | 475046.5031 | 7605109.7257 | 816
3092 | 3092 | 1 | 20 | 147 | -888 | 0 | 475086.187 | 7605109.7257 | 816
3093 | 3093 | 1 | 20 | 148 | -888 | 0 | 475125.8709 | 7605109.7257 | 816
3094 | 3094 | 1 | 20 | 149 | -999 | 0 | 475165.5548 | 7605109.7257 | 816
3095 | 3095 | 1 | 20 | 150 | -999 | 0 | 475205.2387 | 7605109.7257 | 816
3096 | 3096 | 1 | 20 | 151 | -999 | 0 | 475244.9225 | 7605109.7257 | 816
3097 | 3097 | 1 | 20 | 152 | -999 | 0 | 475284.6064 | 7605109.7257 | 816
3098 | 3098 | 1 | 20 | 153 | -999 | 0 | 475324.2903 | 7605109.7257 | 816
3099 | 3099 | 1 | 20 | 154 | -999 | 0 | 475363.9742 | 7605109.7257 | 816
3100 | 3100 | 1 | 20 | 155 | -999 | 0 | 475403.6581 | 7605109.7257 | 816
3101 | 3101 | 1 | 21 | 1 | -999 | 0 | 472043.4809 | 7605070.2963 | 816
3102 | 3102 | 1 | 21 | 2 | -999 | 0 | 472083.4428 | 7605070.2963 | 816
3103 | 3103 | 1 | 21 | 3 | -999 | 0 | 472123.4047 | 7605070.2963 | 816
3104 | 3104 | 1 | 21 | 4 | -999 | 0 | 472163.3665 | 7605070.2963 | 816
3105 | 3105 | 1 | 21 | 5 | -999 | 0 | 472203.3284 | 7605070.2963 | 816
3106 | 3106 | 1 | 21 | 6 | -999 | 0 | 472243.2903 | 7605070.2963 | 816
3107 | 3107 | 1 | 21 | 7 | -999 | 0 | 472283.2521 | 7605070.2963 | 816
3108 | 3108 | 1 | 21 | 8 | -999 | 0 | 472323.214 | 7605070.2963 | 816
3109 | 3109 | 1 | 21 | 9 | -999 | 0 | 472363.1759 | 7605070.2963 | 816
3110 | 3110 | 1 | 21 | 10 | -999 | 0 | 472403.1377 | 7605070.2963 | 816
3111 | 3111 | 1 | 21 | 11 | -999 | 0 | 472443.0996 | 7605070.2963 | 816
3112 | 3112 | 1 | 21 | 12 | -999 | 0 | 472483.0614 | 7605070.2963 | 816
3113 | 3113 | 1 | 21 | 13 | -888 | 0 | 472521.4223 | 7605070.2963 | 816
3114 | 3114 | 1 | 21 | 14 | 880.0348 | 1 | 472556.5112 | 7605070.2963 | 816
3115 | 3115 | 1 | 21 | 15 | 879.8902 | 1 | 472588.4101 | 7605070.2963 | 816
3116 | 3116 | 1 | 21 | 16 | 879.6469 | 1 | 472617.4092 | 7605070.2963 | 816
3117 | 3117 | 1 | 21 | 17 | 879.1845 | 1 | 472643.772 | 7605070.2963 | 816
3118 | 3118 | 1 | 21 | 18 | 878.4997 | 1 | 472667.7382 | 7605070.2963 | 816
3119 | 3119 | 1 | 21 | 19 | 877.8701 | 1 | 472689.5256 | 7605070.2963 | 816
3120 | 3120 | 1 | 21 | 20 | 877.2032 | 1 | 472709.3324 | 7605070.2963 | 816
3121 | 3121 | 1 | 21 | 21 | 876.5872 | 1 | 472727.3385 | 7605070.2963 | 816
3122 | 3122 | 1 | 21 | 22 | 875.935 | 1 | 472743.7078 | 7605070.2963 | 816
3123 | 3123 | 1 | 21 | 23 | 875.1901 | 1 | 472758.5889 | 7605070.2963 | 816
3124 | 3124 | 1 | 21 | 24 | 874.378 | 1 | 472772.1172 | 7605070.2963 | 816
3125 | 3125 | 1 | 21 | 25 | 872.575 | 1 | 472784.4156 | 7605070.2963 | 816
3126 | 3126 | 1 | 21 | 26 | -999 | 0 | 472795.596 | 7605070.2963 | 816
3127 | 3127 | 1 | 21 | 27 | -999 | 0 | 472805.76 | 7605070.2963 | 816
3128 | 3128 | 1 | 21 | 28 | -999 | 0 | 472815 | 7605070.2963 | 816
3129 | 3129 | 1 | 21 | 29 | -999 | 0 | 472823.4 | 7605070.2963 | 816
3130 | 3130 | 1 | 21 | 30 | -999 | 0 | 472830.5722 | 7605070.2963 | 816
3131 | 3131 | 1 | 21 | 31 | -999 | 0 | 472836.9167 | 7605070.2963 | 816
3132 | 3132 | 1 | 21 | 32 | -999 | 0 | 472843.2611 | 7605070.2963 | 816
3133 | 3133 | 1 | 21 | 33 | -999 | 0 | 472849.6056 | 7605070.2963 | 816
3134 | 3134 | 1 | 21 | 34 | -999 | 0 | 472855.95 | 7605070.2963 | 816
3135 | 3135 | 1 | 21 | 35 | -999 | 0 | 472862.2944 | 7605070.2963 | 816
3136 | 3136 | 1 | 21 | 36 | -999 | 0 | 472869.4667 | 7605070.2963 | 816
3137 | 3137 | 1 | 21 | 37 | -999 | 0 | 472876.6389 | 7605070.2963 | 816
3138 | 3138 | 1 | 21 | 38 | -999 | 0 | 472882.9833 | 7605070.2963 | 816
3139 | 3139 | 1 | 21 | 39 | -999 | 0 | 472889.3278 | 7605070.2963 | 816
3140 | 3140 | 1 | 21 | 40 | -999 | 0 | 472895.6722 | 7605070.2963 | 816
3141 | 3141 | 1 | 21 | 41 | 867.9366 | 1 | 472902.0167 | 7605070.2963 | 816
3142 | 3142 | 1 | 21 | 42 | 869.3456 | 1 | 472908.3611 | 7605070.2963 | 816
3143 | 3143 | 1 | 21 | 43 | 870.0344 | 1 | 472915.5333 | 7605070.2963 | 816
3144 | 3144 | 1 | 21 | 44 | 870.658 | 1 | 472922.7056 | 7605070.2963 | 816
3145 | 3145 | 1 | 21 | 45 | 871.2029 | 1 | 472929.05 | 7605070.2963 | 816
3146 | 3146 | 1 | 21 | 46 | 871.733 | 1 | 472935.3944 | 7605070.2963 | 816
3147 | 3147 | 1 | 21 | 47 | 872.2207 | 1 | 472941.7389 | 7605070.2963 | 816
3148 | 3148 | 1 | 21 | 48 | 872.6559 | 1 | 472948.0833 | 7605070.2963 | 816
3149 | 3149 | 1 | 21 | 49 | 873.0559 | 1 | 472954.4278 | 7605070.2963 | 816
3150 | 3150 | 1 | 21 | 50 | 873.4905 | 1 | 472961.6 | 7605070.2963 | 816
3151 | 3151 | 1 | 21 | 51 | 873.9254 | 1 | 472968.7722 | 7605070.2963 | 816
3152 | 3152 | 1 | 21 | 52 | 874.3087 | 1 | 472975.1167 | 7605070.2963 | 816
3153 | 3153 | 1 | 21 | 53 | 874.6861 | 1 | 472981.4611 | 7605070.2963 | 816
3154 | 3154 | 1 | 21 | 54 | 875.0666 | 1 | 472987.8056 | 7605070.2963 | 816
3155 | 3155 | 1 | 21 | 55 | 875.469 | 1 | 472994.15 | 7605070.2963 | 816
3156 | 3156 | 1 | 21 | 56 | 875.8885 | 1 | 473000.4944 | 7605070.2963 | 816
3157 | 3157 | 1 | 21 | 57 | 876.3582 | 1 | 473007.6667 | 7605070.2963 | 816
3158 | 3158 | 1 | 21 | 58 | 876.7856 | 1 | 473014.8389 | 7605070.2963 | 816
3159 | 3159 | 1 | 21 | 59 | 877.1381 | 1 | 473021.1833 | 7605070.2963 | 816
3160 | 3160 | 1 | 21 | 60 | 877.4784 | 1 | 473027.5278 | 7605070.2963 | 816
3161 | 3161 | 1 | 21 | 61 | 877.8024 | 1 | 473033.8722 | 7605070.2963 | 816
3162 | 3162 | 1 | 21 | 62 | 878.0946 | 1 | 473040.2167 | 7605070.2963 | 816
3163 | 3163 | 1 | 21 | 63 | 878.3475 | 1 | 473046.5611 | 7605070.2963 | 816
3164 | 3164 | 1 | 21 | 64 | 878.5961 | 1 | 473053.7333 | 7605070.2963 | 816
3165 | 3165 | 1 | 21 | 65 | 878.8099 | 1 | 473060.9056 | 7605070.2963 | 816
3166 | 3166 | 1 | 21 | 66 | 878.985 | 1 | 473067.25 | 7605070.2963 | 816
3167 | 3167 | 1 | 21 | 67 | 879.142 | 1 | 473073.5944 | 7605070.2963 | 816
3168 | 3168 | 1 | 21 | 68 | 879.2747 | 1 | 473079.9389 | 7605070.2963 | 816
3169 | 3169 | 1 | 21 | 69 | 879.382 | 1 | 473086.2833 | 7605070.2963 | 816
3170 | 3170 | 1 | 21 | 70 | 879.4665 | 1 | 473092.6278 | 7605070.2963 | 816
3171 | 3171 | 1 | 21 | 71 | 879.5413 | 1 | 473099.8 | 7605070.2963 | 816
3172 | 3172 | 1 | 21 | 72 | 879.6021 | 1 | 473106.9722 | 7605070.2963 | 816
3173 | 3173 | 1 | 21 | 73 | 879.6491 | 1 | 473113.3167 | 7605070.2963 | 816
3174 | 3174 | 1 | 21 | 74 | 879.6883 | 1 | 473119.6611 | 7605070.2963 | 816
3175 | 3175 | 1 | 21 | 75 | 879.7193 | 1 | 473126.0056 | 7605070.2963 | 816
3176 | 3176 | 1 | 21 | 76 | 879.7418 | 1 | 473132.35 | 7605070.2963 | 816
3177 | 3177 | 1 | 21 | 77 | 879.761 | 1 | 473138.6944 | 7605070.2963 | 816
3178 | 3178 | 1 | 21 | 78 | 879.803 | 1 | 473145.8667 | 7605070.2963 | 816
3179 | 3179 | 1 | 21 | 79 | -888 | 0 | 473153.0389 | 7605070.2963 | 816
3180 | 3180 | 1 | 21 | 80 | -888 | 0 | 473159.3833 | 7605070.2963 | 816
3181 | 3181 | 1 | 21 | 81 | -888 | 0 | 473165.7278 | 7605070.2963 | 816
3182 | 3182 | 1 | 21 | 82 | -888 | 0 | 473172.0722 | 7605070.2963 | 816
3183 | 3183 | 1 | 21 | 83 | -888 | 0 | 473178.4167 | 7605070.2963 | 816
3184 | 3184 | 1 | 21 | 84 | -888 | 0 | 473184.7611 | 7605070.2963 | 816
3185 | 3185 | 1 | 21 | 85 | -888 | 0 | 473191.9333 | 7605070.2963 | 816
3186 | 3186 | 1 | 21 | 86 | -888 | 0 | 473199.1056 | 7605070.2963 | 816
3187 | 3187 | 1 | 21 | 87 | -888 | 0 | 473205.45 | 7605070.2963 | 816
3188 | 3188 | 1 | 21 | 88 | -888 | 0 | 473211.7944 | 7605070.2963 | 816
3189 | 3189 | 1 | 21 | 89 | -888 | 0 | 473218.1389 | 7605070.2963 | 816
3190 | 3190 | 1 | 21 | 90 | -888 | 0 | 473224.4833 | 7605070.2963 | 816
3191 | 3191 | 1 | 21 | 91 | -888 | 0 | 473230.8278 | 7605070.2963 | 816
3192 | 3192 | 1 | 21 | 92 | -888 | 0 | 473238 | 7605070.2963 | 816
3193 | 3193 | 1 | 21 | 93 | -888 | 0 | 473246.4 | 7605070.2963 | 816
3194 | 3194 | 1 | 21 | 94 | -888 | 0 | 473255.64 | 7605070.2963 | 816
3195 | 3195 | 1 | 21 | 95 | -888 | 0 | 473265.804 | 7605070.2963 | 816
3196 | 3196 | 1 | 21 | 96 | -888 | 0 | 473276.9844 | 7605070.2963 | 816
3197 | 3197 | 1 | 21 | 97 | -888 | 0 | 473289.2828 | 7605070.2963 | 816
3198 | 3198 | 1 | 21 | 98 | -888 | 0 | 473302.8111 | 7605070.2963 | 816
3199 | 3199 | 1 | 21 | 99 | -888 | 0 | 473317.6922 | 7605070.2963 | 816
3200 | 3200 | 1 | 21 | 100 | -888 | 0 | 473334.0615 | 7605070.2963 | 816
3201 | 3201 | 1 | 21 | 101 | -888 | 0 | 473352.0676 | 7605070.2963 | 816
3202 | 3202 | 1 | 21 | 102 | -888 | 0 | 473371.8744 | 7605070.2963 | 816
3203 | 3203 | 1 | 21 | 103 | -888 | 0 | 473393.6618 | 7605070.2963 | 816
3204 | 3204 | 1 | 21 | 104 | -888 | 0 | 473417.628 | 7605070.2963 | 816
3205 | 3205 | 1 | 21 | 105 | -888 | 0 | 473443.9908 | 7605070.2963 | 816
3206 | 3206 | 1 | 21 | 106 | -888 | 0 | 473472.9899 | 7605070.2963 | 816
3207 | 3207 | 1 | 21 | 107 | -888 | 0 | 473504.8888 | 7605070.2963 | 816
3208 | 3208 | 1 | 21 | 108 | -888 | 0 | 473539.9777 | 7605070.2963 | 816
3209 | 3209 | 1 | 21 | 109 | -888 | 0 | 473578.1996 | 7605070.2963 | 816
3210 | 3210 | 1 | 21 | 110 | -888 | 0 | 473617.8834 | 7605070.2963 | 816
3211 | 3211 | 1 | 21 | 111 | -888 | 0 | 473657.5673 | 7605070.2963 | 816
3212 | 3212 | 1 | 21 | 112 | -888 | 0 | 473697.2512 | 7605070.2963 | 816
3213 | 3213 | 1 | 21 | 113 | -888 | 0 | 473736.9351 | 7605070.2963 | 816
3214 | 3214 | 1 | 21 | 114 | -888 | 0 | 473776.619 | 7605070.2963 | 816
3215 | 3215 | 1 | 21 | 115 | -888 | 0 | 473816.3028 | 7605070.2963 | 816
3216 | 3216 | 1 | 21 | 116 | -888 | 0 | 473855.9867 | 7605070.2963 | 816
3217 | 3217 | 1 | 21 | 117 | -888 | 0 | 473895.6706 | 7605070.2963 | 816
3218 | 3218 | 1 | 21 | 118 | -888 | 0 | 473935.3545 | 7605070.2963 | 816
3219 | 3219 | 1 | 21 | 119 | 882.494 | 1 | 473975.0384 | 7605070.2963 | 816
3220 | 3220 | 1 | 21 | 120 | 881.7616 | 1 | 474014.7222 | 7605070.2963 | 816
3221 | 3221 | 1 | 21 | 121 | 880.978 | 1 | 474054.4061 | 7605070.2963 | 816
3222 | 3222 | 1 | 21 | 122 | 880.5898 | 1 | 474094.09 | 7605070.2963 | 816
3223 | 3223 | 1 | 21 | 123 | 880.3831 | 1 | 474133.7739 | 7605070.2963 | 816
3224 | 3224 | 1 | 21 | 124 | 880.1911 | 1 | 474173.4578 | 7605070.2963 | 816
3225 | 3225 | 1 | 21 | 125 | 879.8931 | 1 | 474213.1416 | 7605070.2963 | 816
3226 | 3226 | 1 | 21 | 126 | 879.3071 | 1 | 474252.8255 | 7605070.2963 | 816
3227 | 3227 | 1 | 21 | 127 | 878.2139 | 1 | 474292.5094 | 7605070.2963 | 816
3228 | 3228 | 1 | 21 | 128 | 875.7337 | 1 | 474332.1933 | 7605070.2963 | 816
3229 | 3229 | 1 | 21 | 129 | 872.0612 | 1 | 474371.8772 | 7605070.2963 | 816
3230 | 3230 | 1 | 21 | 130 | 861.048 | 1 | 474411.5611 | 7605070.2963 | 816
3231 | 3231 | 1 | 21 | 131 | 859.0369 | 1 | 474451.2449 | 7605070.2963 | 816
3232 | 3232 | 1 | 21 | 132 | 869.4373 | 1 | 474490.9288 | 7605070.2963 | 816
3233 | 3233 | 1 | 21 | 133 | 873.5076 | 1 | 474530.6127 | 7605070.2963 | 816
3234 | 3234 | 1 | 21 | 134 | 876.6343 | 1 | 474570.2966 | 7605070.2963 | 816
3235 | 3235 | 1 | 21 | 135 | 879.774 | 1 | 474609.9805 | 7605070.2963 | 816
3236 | 3236 | 1 | 21 | 136 | 880.2426 | 1 | 474649.6643 | 7605070.2963 | 816
3237 | 3237 | 1 | 21 | 137 | 880.7964 | 1 | 474689.3482 | 7605070.2963 | 816
3238 | 3238 | 1 | 21 | 138 | 883.4633 | 1 | 474729.0321 | 7605070.2963 | 816
3239 | 3239 | 1 | 21 | 139 | -888 | 0 | 474768.716 | 7605070.2963 | 816
3240 | 3240 | 1 | 21 | 140 | -888 | 0 | 474808.3999 | 7605070.2963 | 816
3241 | 3241 | 1 | 21 | 141 | -888 | 0 | 474848.0837 | 7605070.2963 | 816
3242 | 3242 | 1 | 21 | 142 | -888 | 0 | 474887.7676 | 7605070.2963 | 816
3243 | 3243 | 1 | 21 | 143 | -888 | 0 | 474927.4515 | 7605070.2963 | 816
3244 | 3244 | 1 | 21 | 144 | -888 | 0 | 474967.1354 | 7605070.2963 | 816
3245 | 3245 | 1 | 21 | 145 | -888 | 0 | 475006.8193 | 7605070.2963 | 816
3246 | 3246 | 1 | 21 | 146 | -888 | 0 | 475046.5031 | 7605070.2963 | 816
3247 | 3247 | 1 | 21 | 147 | -888 | 0 | 475086.187 | 7605070.2963 | 816
3248 | 3248 | 1 | 21 | 148 | -888 | 0 | 475125.8709 | 7605070.2963 | 816
3249 | 3249 | 1 | 21 | 149 | -888 | 0 | 475165.5548 | 7605070.2963 | 816
3250 | 3250 | 1 | 21 | 150 | -999 | 0 | 475205.2387 | 7605070.2963 | 816
3251 | 3251 | 1 | 21 | 151 | -999 | 0 | 475244.9225 | 7605070.2963 | 816
3252 | 3252 | 1 | 21 | 152 | -999 | 0 | 475284.6064 | 7605070.2963 | 816
3253 | 3253 | 1 | 21 | 153 | -999 | 0 | 475324.2903 | 7605070.2963 | 816
3254 | 3254 | 1 | 21 | 154 | -999 | 0 | 475363.9742 | 7605070.2963 | 816
3255 | 3255 | 1 | 21 | 155 | -999 | 0 | 475403.6581 | 7605070.2963 | 816
3256 | 3256 | 1 | 22 | 1 | -999 | 0 | 472043.4809 | 7605030.8668 | 816
3257 | 3257 | 1 | 22 | 2 | -999 | 0 | 472083.4428 | 7605030.8668 | 816
3258 | 3258 | 1 | 22 | 3 | -999 | 0 | 472123.4047 | 7605030.8668 | 816
3259 | 3259 | 1 | 22 | 4 | -999 | 0 | 472163.3665 | 7605030.8668 | 816
3260 | 3260 | 1 | 22 | 5 | -999 | 0 | 472203.3284 | 7605030.8668 | 816
3261 | 3261 | 1 | 22 | 6 | -999 | 0 | 472243.2903 | 7605030.8668 | 816
3262 | 3262 | 1 | 22 | 7 | -999 | 0 | 472283.2521 | 7605030.8668 | 816
3263 | 3263 | 1 | 22 | 8 | -999 | 0 | 472323.214 | 7605030.8668 | 816
3264 | 3264 | 1 | 22 | 9 | -999 | 0 | 472363.1759 | 7605030.8668 | 816
3265 | 3265 | 1 | 22 | 10 | -999 | 0 | 472403.1377 | 7605030.8668 | 816
3266 | 3266 | 1 | 22 | 11 | -999 | 0 | 472443.0996 | 7605030.8668 | 816
3267 | 3267 | 1 | 22 | 12 | -888 | 0 | 472483.0614 | 7605030.8668 | 816
3268 | 3268 | 1 | 22 | 13 | -888 | 0 | 472521.4223 | 7605030.8668 | 816
3269 | 3269 | 1 | 22 | 14 | 879.9161 | 1 | 472556.5112 | 7605030.8668 | 816
3270 | 3270 | 1 | 22 | 15 | 879.7131 | 1 | 472588.4101 | 7605030.8668 | 816
3271 | 3271 | 1 | 22 | 16 | 879.2977 | 1 | 472617.4092 | 7605030.8668 | 816
3272 | 3272 | 1 | 22 | 17 | 878.6601 | 1 | 472643.772 | 7605030.8668 | 816
3273 | 3273 | 1 | 22 | 18 | 877.9669 | 1 | 472667.7382 | 7605030.8668 | 816
3274 | 3274 | 1 | 22 | 19 | 877.218 | 1 | 472689.5256 | 7605030.8668 | 816
3275 | 3275 | 1 | 22 | 20 | 876.5443 | 1 | 472709.3324 | 7605030.8668 | 816
3276 | 3276 | 1 | 22 | 21 | 875.9002 | 1 | 472727.3385 | 7605030.8668 | 816
3277 | 3277 | 1 | 22 | 22 | 875.215 | 1 | 472743.7078 | 7605030.8668 | 816
3278 | 3278 | 1 | 22 | 23 | 874.4212 | 1 | 472758.5889 | 7605030.8668 | 816
3279 | 3279 | 1 | 22 | 24 | 873.5725 | 1 | 472772.1172 | 7605030.8668 | 816
3280 | 3280 | 1 | 22 | 25 | 871.1122 | 1 | 472784.4156 | 7605030.8668 | 816
3281 | 3281 | 1 | 22 | 26 | -999 | 0 | 472795.596 | 7605030.8668 | 816
3282 | 3282 | 1 | 22 | 27 | -999 | 0 | 472805.76 | 7605030.8668 | 816
3283 | 3283 | 1 | 22 | 28 | -999 | 0 | 472815 | 7605030.8668 | 816
3284 | 3284 | 1 | 22 | 29 | -999 | 0 | 472823.4 | 7605030.8668 | 816
3285 | 3285 | 1 | 22 | 30 | -999 | 0 | 472830.5722 | 7605030.8668 | 816
3286 | 3286 | 1 | 22 | 31 | -999 | 0 | 472836.9167 | 7605030.8668 | 816
3287 | 3287 | 1 | 22 | 32 | -999 | 0 | 472843.2611 | 7605030.8668 | 816
3288 | 3288 | 1 | 22 | 33 | -999 | 0 | 472849.6056 | 7605030.8668 | 816
3289 | 3289 | 1 | 22 | 34 | -999 | 0 | 472855.95 | 7605030.8668 | 816
3290 | 3290 | 1 | 22 | 35 | -999 | 0 | 472862.2944 | 7605030.8668 | 816
3291 | 3291 | 1 | 22 | 36 | -999 | 0 | 472869.4667 | 7605030.8668 | 816
3292 | 3292 | 1 | 22 | 37 | -999 | 0 | 472876.6389 | 7605030.8668 | 816
3293 | 3293 | 1 | 22 | 38 | -999 | 0 | 472882.9833 | 7605030.8668 | 816
3294 | 3294 | 1 | 22 | 39 | -999 | 0 | 472889.3278 | 7605030.8668 | 816
3295 | 3295 | 1 | 22 | 40 | -999 | 0 | 472895.6722 | 7605030.8668 | 816
3296 | 3296 | 1 | 22 | 41 | 868.45 | 1 | 472902.0167 | 7605030.8668 | 816
3297 | 3297 | 1 | 22 | 42 | 870.8038 | 1 | 472908.3611 | 7605030.8668 | 816
3298 | 3298 | 1 | 22 | 43 | 871.4312 | 1 | 472915.5333 | 7605030.8668 | 816
3299 | 3299 | 1 | 22 | 44 | 871.9734 | 1 | 472922.7056 | 7605030.8668 | 816
3300 | 3300 | 1 | 22 | 45 | 872.4385 | 1 | 472929.05 | 7605030.8668 | 816
3301 | 3301 | 1 | 22 | 46 | 872.9005 | 1 | 472935.3944 | 7605030.8668 | 816
3302 | 3302 | 1 | 22 | 47 | 873.3313 | 1 | 472941.7389 | 7605030.8668 | 816
3303 | 3303 | 1 | 22 | 48 | 873.7194 | 1 | 472948.0833 | 7605030.8668 | 816
3304 | 3304 | 1 | 22 | 49 | 874.0748 | 1 | 472954.4278 | 7605030.8668 | 816
3305 | 3305 | 1 | 22 | 50 | 874.4589 | 1 | 472961.6 | 7605030.8668 | 816
3306 | 3306 | 1 | 22 | 51 | 874.8425 | 1 | 472968.7722 | 7605030.8668 | 816
3307 | 3307 | 1 | 22 | 52 | 875.1835 | 1 | 472975.1167 | 7605030.8668 | 816
3308 | 3308 | 1 | 22 | 53 | 875.5258 | 1 | 472981.4611 | 7605030.8668 | 816
3309 | 3309 | 1 | 22 | 54 | 875.8683 | 1 | 472987.8056 | 7605030.8668 | 816
3310 | 3310 | 1 | 22 | 55 | 876.219 | 1 | 472994.15 | 7605030.8668 | 816
3311 | 3311 | 1 | 22 | 56 | 876.5847 | 1 | 473000.4944 | 7605030.8668 | 816
3312 | 3312 | 1 | 22 | 57 | 876.9985 | 1 | 473007.6667 | 7605030.8668 | 816
3313 | 3313 | 1 | 22 | 58 | 877.3647 | 1 | 473014.8389 | 7605030.8668 | 816
3314 | 3314 | 1 | 22 | 59 | 877.6616 | 1 | 473021.1833 | 7605030.8668 | 816
3315 | 3315 | 1 | 22 | 60 | 877.9412 | 1 | 473027.5278 | 7605030.8668 | 816
3316 | 3316 | 1 | 22 | 61 | 878.2022 | 1 | 473033.8722 | 7605030.8668 | 816
3317 | 3317 | 1 | 22 | 62 | 878.4366 | 1 | 473040.2167 | 7605030.8668 | 816
3318 | 3318 | 1 | 22 | 63 | 878.6401 | 1 | 473046.5611 | 7605030.8668 | 816
3319 | 3319 | 1 | 22 | 64 | 878.8403 | 1 | 473053.7333 | 7605030.8668 | 816
3320 | 3320 | 1 | 22 | 65 | 879.0128 | 1 | 473060.9056 | 7605030.8668 | 816
3321 | 3321 | 1 | 22 | 66 | 879.1578 | 1 | 473067.25 | 7605030.8668 | 816
3322 | 3322 | 1 | 22 | 67 | 879.2938 | 1 | 473073.5944 | 7605030.8668 | 816
3323 | 3323 | 1 | 22 | 68 | 879.4138 | 1 | 473079.9389 | 7605030.8668 | 816
3324 | 3324 | 1 | 22 | 69 | 879.5113 | 1 | 473086.2833 | 7605030.8668 | 816
3325 | 3325 | 1 | 22 | 70 | 879.5853 | 1 | 473092.6278 | 7605030.8668 | 816
3326 | 3326 | 1 | 22 | 71 | 879.6467 | 1 | 473099.8 | 7605030.8668 | 816
3327 | 3327 | 1 | 22 | 72 | 879.6976 | 1 | 473106.9722 | 7605030.8668 | 816
3328 | 3328 | 1 | 22 | 73 | 879.7366 | 1 | 473113.3167 | 7605030.8668 | 816
3329 | 3329 | 1 | 22 | 74 | 879.7679 | 1 | 473119.6611 | 7605030.8668 | 816
3330 | 3330 | 1 | 22 | 75 | 879.7919 | 1 | 473126.0056 | 7605030.8668 | 816
3331 | 3331 | 1 | 22 | 76 | 879.8086 | 1 | 473132.35 | 7605030.8668 | 816
3332 | 3332 | 1 | 22 | 77 | 879.8196 | 1 | 473138.6944 | 7605030.8668 | 816
3333 | 3333 | 1 | 22 | 78 | -888 | 0 | 473145.8667 | 7605030.8668 | 816
3334 | 3334 | 1 | 22 | 79 | -888 | 0 | 473153.0389 | 7605030.8668 | 816
3335 | 3335 | 1 | 22 | 80 | -888 | 0 | 473159.3833 | 7605030.8668 | 816
3336 | 3336 | 1 | 22 | 81 | -888 | 0 | 473165.7278 | 7605030.8668 | 816
3337 | 3337 | 1 | 22 | 82 | -888 | 0 | 473172.0722 | 7605030.8668 | 816
3338 | 3338 | 1 | 22 | 83 | -888 | 0 | 473178.4167 | 7605030.8668 | 816
3339 | 3339 | 1 | 22 | 84 | -888 | 0 | 473184.7611 | 7605030.8668 | 816
3340 | 3340 | 1 | 22 | 85 | -888 | 0 | 473191.9333 | 7605030.8668 | 816
3341 | 3341 | 1 | 22 | 86 | -888 | 0 | 473199.1056 | 7605030.8668 | 816
3342 | 3342 | 1 | 22 | 87 | -888 | 0 | 473205.45 | 7605030.8668 | 816
3343 | 3343 | 1 | 22 | 88 | -888 | 0 | 473211.7944 | 7605030.8668 | 816
3344 | 3344 | 1 | 22 | 89 | -888 | 0 | 473218.1389 | 7605030.8668 | 816
3345 | 3345 | 1 | 22 | 90 | -888 | 0 | 473224.4833 | 7605030.8668 | 816
3346 | 3346 | 1 | 22 | 91 | -888 | 0 | 473230.8278 | 7605030.8668 | 816
3347 | 3347 | 1 | 22 | 92 | -888 | 0 | 473238 | 7605030.8668 | 816
3348 | 3348 | 1 | 22 | 93 | -888 | 0 | 473246.4 | 7605030.8668 | 816
3349 | 3349 | 1 | 22 | 94 | -888 | 0 | 473255.64 | 7605030.8668 | 816
3350 | 3350 | 1 | 22 | 95 | -888 | 0 | 473265.804 | 7605030.8668 | 816
3351 | 3351 | 1 | 22 | 96 | -888 | 0 | 473276.9844 | 7605030.8668 | 816
3352 | 3352 | 1 | 22 | 97 | -888 | 0 | 473289.2828 | 7605030.8668 | 816
3353 | 3353 | 1 | 22 | 98 | -888 | 0 | 473302.8111 | 7605030.8668 | 816
3354 | 3354 | 1 | 22 | 99 | -888 | 0 | 473317.6922 | 7605030.8668 | 816
3355 | 3355 | 1 | 22 | 100 | -888 | 0 | 473334.0615 | 7605030.8668 | 816
3356 | 3356 | 1 | 22 | 101 | -888 | 0 | 473352.0676 | 7605030.8668 | 816
3357 | 3357 | 1 | 22 | 102 | -888 | 0 | 473371.8744 | 7605030.8668 | 816
3358 | 3358 | 1 | 22 | 103 | -888 | 0 | 473393.6618 | 7605030.8668 | 816
3359 | 3359 | 1 | 22 | 104 | -888 | 0 | 473417.628 | 7605030.8668 | 816
3360 | 3360 | 1 | 22 | 105 | -888 | 0 | 473443.9908 | 7605030.8668 | 816
3361 | 3361 | 1 | 22 | 106 | -888 | 0 | 473472.9899 | 7605030.8668 | 816
3362 | 3362 | 1 | 22 | 107 | -888 | 0 | 473504.8888 | 7605030.8668 | 816
3363 | 3363 | 1 | 22 | 108 | -888 | 0 | 473539.9777 | 7605030.8668 | 816
3364 | 3364 | 1 | 22 | 109 | -888 | 0 | 473578.1996 | 7605030.8668 | 816
3365 | 3365 | 1 | 22 | 110 | -888 | 0 | 473617.8834 | 7605030.8668 | 816
3366 | 3366 | 1 | 22 | 111 | -888 | 0 | 473657.5673 | 7605030.8668 | 816
3367 | 3367 | 1 | 22 | 112 | -888 | 0 | 473697.2512 | 7605030.8668 | 816
3368 | 3368 | 1 | 22 | 113 | -888 | 0 | 473736.9351 | 7605030.8668 | 816
3369 | 3369 | 1 | 22 | 114 | -888 | 0 | 473776.619 | 7605030.8668 | 816
3370 | 3370 | 1 | 22 | 115 | -888 | 0 | 473816.3028 | 7605030.8668 | 816
3371 | 3371 | 1 | 22 | 116 | -888 | 0 | 473855.9867 | 7605030.8668 | 816
3372 | 3372 | 1 | 22 | 117 | -888 | 0 | 473895.6706 | 7605030.8668 | 816
3373 | 3373 | 1 | 22 | 118 | -888 | 0 | 473935.3545 | 7605030.8668 | 816
3374 | 3374 | 1 | 22 | 119 | 882.2773 | 1 | 473975.0384 | 7605030.8668 | 816
3375 | 3375 | 1 | 22 | 120 | 881.5278 | 1 | 474014.7222 | 7605030.8668 | 816
3376 | 3376 | 1 | 22 | 121 | 880.6895 | 1 | 474054.4061 | 7605030.8668 | 816
3377 | 3377 | 1 | 22 | 122 | 880.2268 | 1 | 474094.09 | 7605030.8668 | 816
3378 | 3378 | 1 | 22 | 123 | 879.8318 | 1 | 474133.7739 | 7605030.8668 | 816
3379 | 3379 | 1 | 22 | 124 | 879.3967 | 1 | 474173.4578 | 7605030.8668 | 816
3380 | 3380 | 1 | 22 | 125 | 878.8124 | 1 | 474213.1416 | 7605030.8668 | 816
3381 | 3381 | 1 | 22 | 126 | 877.6899 | 1 | 474252.8255 | 7605030.8668 | 816
3382 | 3382 | 1 | 22 | 127 | 875.7993 | 1 | 474292.5094 | 7605030.8668 | 816
3383 | 3383 | 1 | 22 | 128 | 873.1489 | 1 | 474332.1933 | 7605030.8668 | 816
3384 | 3384 | 1 | 22 | 129 | 869.2205 | 1 | 474371.8772 | 7605030.8668 | 816
3385 | 3385 | 1 | 22 | 130 | 860.3266 | 1 | 474411.5611 | 7605030.8668 | 816
3386 | 3386 | 1 | 22 | 131 | 865.2738 | 1 | 474451.2449 | 7605030.8668 | 816
3387 | 3387 | 1 | 22 | 132 | 870.9724 | 1 | 474490.9288 | 7605030.8668 | 816
3388 | 3388 | 1 | 22 | 133 | 874.4245 | 1 | 474530.6127 | 7605030.8668 | 816
3389 | 3389 | 1 | 22 | 134 | 877.2002 | 1 | 474570.2966 | 7605030.8668 | 816
3390 | 3390 | 1 | 22 | 135 | 879.8923 | 1 | 474609.9805 | 7605030.8668 | 816
3391 | 3391 | 1 | 22 | 136 | 880.3298 | 1 | 474649.6643 | 7605030.8668 | 816
3392 | 3392 | 1 | 22 | 137 | 883.714 | 1 | 474689.3482 | 7605030.8668 | 816
3393 | 3393 | 1 | 22 | 138 | -888 | 0 | 474729.0321 | 7605030.8668 | 816
3394 | 3394 | 1 | 22 | 139 | -888 | 0 | 474768.716 | 7605030.8668 | 816
3395 | 3395 | 1 | 22 | 140 | -888 | 0 | 474808.3999 | 7605030.8668 | 816
3396 | 3396 | 1 | 22 | 141 | -888 | 0 | 474848.0837 | 7605030.8668 | 816
3397 | 3397 | 1 | 22 | 142 | -888 | 0 | 474887.7676 | 7605030.8668 | 816
3398 | 3398 | 1 | 22 | 143 | -888 | 0 | 474927.4515 | 7605030.8668 | 816
3399 | 3399 | 1 | 22 | 144 | -888 | 0 | 474967.1354 | 7605030.8668 | 816
3400 | 3400 | 1 | 22 | 145 | -888 | 0 | 475006.8193 | 7605030.8668 | 816
3401 | 3401 | 1 | 22 | 146 | -888 | 0 | 475046.5031 | 7605030.8668 | 816
3402 | 3402 | 1 | 22 | 147 | -888 | 0 | 475086.187 | 7605030.8668 | 816
3403 | 3403 | 1 | 22 | 148 | -888 | 0 | 475125.8709 | 7605030.8668 | 816
3404 | 3404 | 1 | 22 | 149 | -888 | 0 | 475165.5548 | 7605030.8668 | 816
3405 | 3405 | 1 | 22 | 150 | -999 | 0 | 475205.2387 | 7605030.8668 | 816
3406 | 3406 | 1 | 22 | 151 | -999 | 0 | 475244.9225 | 7605030.8668 | 816
3407 | 3407 | 1 | 22 | 152 | -999 | 0 | 475284.6064 | 7605030.8668 | 816
3408 | 3408 | 1 | 22 | 153 | -999 | 0 | 475324.2903 | 7605030.8668 | 816
3409 | 3409 | 1 | 22 | 154 | -999 | 0 | 475363.9742 | 7605030.8668 | 816
3410 | 3410 | 1 | 22 | 155 | -999 | 0 | 475403.6581 | 7605030.8668 | 816
3411 | 3411 | 1 | 23 | 1 | -999 | 0 | 472043.4809 | 7604991.4374 | 816
3412 | 3412 | 1 | 23 | 2 | -999 | 0 | 472083.4428 | 7604991.4374 | 816
3413 | 3413 | 1 | 23 | 3 | -999 | 0 | 472123.4047 | 7604991.4374 | 816
3414 | 3414 | 1 | 23 | 4 | -999 | 0 | 472163.3665 | 7604991.4374 | 816
3415 | 3415 | 1 | 23 | 5 | -999 | 0 | 472203.3284 | 7604991.4374 | 816
3416 | 3416 | 1 | 23 | 6 | -999 | 0 | 472243.2903 | 7604991.4374 | 816
3417 | 3417 | 1 | 23 | 7 | -999 | 0 | 472283.2521 | 7604991.4374 | 816
3418 | 3418 | 1 | 23 | 8 | -999 | 0 | 472323.214 | 7604991.4374 | 816
3419 | 3419 | 1 | 23 | 9 | -999 | 0 | 472363.1759 | 7604991.4374 | 816
3420 | 3420 | 1 | 23 | 10 | -999 | 0 | 472403.1377 | 7604991.4374 | 816
3421 | 3421 | 1 | 23 | 11 | -888 | 0 | 472443.0996 | 7604991.4374 | 816
3422 | 3422 | 1 | 23 | 12 | -888 | 0 | 472483.0614 | 7604991.4374 | 816
3423 | 3423 | 1 | 23 | 13 | -888 | 0 | 472521.4223 | 7604991.4374 | 816
3424 | 3424 | 1 | 23 | 14 | 879.8074 | 1 | 472556.5112 | 7604991.4374 | 816
3425 | 3425 | 1 | 23 | 15 | 879.4399 | 1 | 472588.4101 | 7604991.4374 | 816
3426 | 3426 | 1 | 23 | 16 | 878.7871 | 1 | 472617.4092 | 7604991.4374 | 816
3427 | 3427 | 1 | 23 | 17 | 877.976 | 1 | 472643.772 | 7604991.4374 | 816
3428 | 3428 | 1 | 23 | 18 | 877.2343 | 1 | 472667.7382 | 7604991.4374 | 816
3429 | 3429 | 1 | 23 | 19 | 876.5286 | 1 | 472689.5256 | 7604991.4374 | 816
3430 | 3430 | 1 | 23 | 20 | 875.8639 | 1 | 472709.3324 | 7604991.4374 | 816
3431 | 3431 | 1 | 23 | 21 | 875.2219 | 1 | 472727.3385 | 7604991.4374 | 816
3432 | 3432 | 1 | 23 | 22 | 874.5194 | 1 | 472743.7078 | 7604991.4374 | 816
3433 | 3433 | 1 | 23 | 23 | 873.6833 | 1 | 472758.5889 | 7604991.4374 | 816
3434 | 3434 | 1 | 23 | 24 | 872.7409 | 1 | 472772.1172 | 7604991.4374 | 816
3435 | 3435 | 1 | 23 | 25 | 870.0461 | 1 | 472784.4156 | 7604991.4374 | 816
3436 | 3436 | 1 | 23 | 26 | -999 | 0 | 472795.596 | 7604991.4374 | 816
3437 | 3437 | 1 | 23 | 27 | -999 | 0 | 472805.76 | 7604991.4374 | 816
3438 | 3438 | 1 | 23 | 28 | -999 | 0 | 472815 | 7604991.4374 | 816
3439 | 3439 | 1 | 23 | 29 | -999 | 0 | 472823.4 | 7604991.4374 | 816
3440 | 3440 | 1 | 23 | 30 | -999 | 0 | 472830.5722 | 7604991.4374 | 816
3441 | 3441 | 1 | 23 | 31 | -999 | 0 | 472836.9167 | 7604991.4374 | 816
3442 | 3442 | 1 | 23 | 32 | -999 | 0 | 472843.2611 | 7604991.4374 | 816
3443 | 3443 | 1 | 23 | 33 | -999 | 0 | 472849.6056 | 7604991.4374 | 816
3444 | 3444 | 1 | 23 | 34 | -999 | 0 | 472855.95 | 7604991.4374 | 816
3445 | 3445 | 1 | 23 | 35 | -999 | 0 | 472862.2944 | 7604991.4374 | 816
3446 | 3446 | 1 | 23 | 36 | -999 | 0 | 472869.4667 | 7604991.4374 | 816
3447 | 3447 | 1 | 23 | 37 | -999 | 0 | 472876.6389 | 7604991.4374 | 816
3448 | 3448 | 1 | 23 | 38 | -999 | 0 | 472882.9833 | 7604991.4374 | 816
3449 | 3449 | 1 | 23 | 39 | -999 | 0 | 472889.3278 | 7604991.4374 | 816
3450 | 3450 | 1 | 23 | 40 | -999 | 0 | 472895.6722 | 7604991.4374 | 816
3451 | 3451 | 1 | 23 | 41 | -999 | 0 | 472902.0167 | 7604991.4374 | 816
3452 | 3452 | 1 | 23 | 42 | 871.2571 | 1 | 472908.3611 | 7604991.4374 | 816
3453 | 3453 | 1 | 23 | 43 | 871.9445 | 1 | 472915.5333 | 7604991.4374 | 816
3454 | 3454 | 1 | 23 | 44 | 872.5395 | 1 | 472922.7056 | 7604991.4374 | 816
3455 | 3455 | 1 | 23 | 45 | 873.0467 | 1 | 472929.05 | 7604991.4374 | 816
3456 | 3456 | 1 | 23 | 46 | 873.546 | 1 | 472935.3944 | 7604991.4374 | 816
3457 | 3457 | 1 | 23 | 47 | 874.0098 | 1 | 472941.7389 | 7604991.4374 | 816
3458 | 3458 | 1 | 23 | 48 | 874.4227 | 1 | 472948.0833 | 7604991.4374 | 816
3459 | 3459 | 1 | 23 | 49 | 874.7903 | 1 | 472954.4278 | 7604991.4374 | 816
3460 | 3460 | 1 | 23 | 50 | 875.176 | 1 | 472961.6 | 7604991.4374 | 816
3461 | 3461 | 1 | 23 | 51 | 875.5499 | 1 | 472968.7722 | 7604991.4374 | 816
3462 | 3462 | 1 | 23 | 52 | 875.8766 | 1 | 472975.1167 | 7604991.4374 | 816
3463 | 3463 | 1 | 23 | 53 | 876.2001 | 1 | 472981.4611 | 7604991.4374 | 816
3464 | 3464 | 1 | 23 | 54 | 876.5198 | 1 | 472987.8056 | 7604991.4374 | 816
3465 | 3465 | 1 | 23 | 55 | 876.8399 | 1 | 472994.15 | 7604991.4374 | 816
3466 | 3466 | 1 | 23 | 56 | 877.1688 | 1 | 473000.4944 | 7604991.4374 | 816
3467 | 3467 | 1 | 23 | 57 | 877.5265 | 1 | 473007.6667 | 7604991.4374 | 816
3468 | 3468 | 1 | 23 | 58 | 877.8361 | 1 | 473014.8389 | 7604991.4374 | 816
3469 | 3469 | 1 | 23 | 59 | 878.0851 | 1 | 473021.1833 | 7604991.4374 | 816
3470 | 3470 | 1 | 23 | 60 | 878.3179 | 1 | 473027.5278 | 7604991.4374 | 816
3471 | 3471 | 1 | 23 | 61 | 878.5347 | 1 | 473033.8722 | 7604991.4374 | 816
3472 | 3472 | 1 | 23 | 62 | 878.7296 | 1 | 473040.2167 | 7604991.4374 | 816
3473 | 3473 | 1 | 23 | 63 | 878.8992 | 1 | 473046.5611 | 7604991.4374 | 816
3474 | 3474 | 1 | 23 | 64 | 879.067 | 1 | 473053.7333 | 7604991.4374 | 816
3475 | 3475 | 1 | 23 | 65 | 879.2137 | 1 | 473060.9056 | 7604991.4374 | 816
3476 | 3476 | 1 | 23 | 66 | 879.3422 | 1 | 473067.25 | 7604991.4374 | 816
3477 | 3477 | 1 | 23 | 67 | 879.4689 | 1 | 473073.5944 | 7604991.4374 | 816
3478 | 3478 | 1 | 23 | 68 | 879.586 | 1 | 473079.9389 | 7604991.4374 | 816
3479 | 3479 | 1 | 23 | 69 | 879.6848 | 1 | 473086.2833 | 7604991.4374 | 816
3480 | 3480 | 1 | 23 | 70 | 879.7625 | 1 | 473092.6278 | 7604991.4374 | 816
3481 | 3481 | 1 | 23 | 71 | 879.8296 | 1 | 473099.8 | 7604991.4374 | 816
3482 | 3482 | 1 | 23 | 72 | 879.8815 | 1 | 473106.9722 | 7604991.4374 | 816
3483 | 3483 | 1 | 23 | 73 | 879.9211 | 1 | 473113.3167 | 7604991.4374 | 816
3484 | 3484 | 1 | 23 | 74 | 879.9542 | 1 | 473119.6611 | 7604991.4374 | 816
3485 | 3485 | 1 | 23 | 75 | 879.98 | 1 | 473126.0056 | 7604991.4374 | 816
3486 | 3486 | 1 | 23 | 76 | 879.9995 | 1 | 473132.35 | 7604991.4374 | 816
3487 | 3487 | 1 | 23 | 77 | 880.0126 | 1 | 473138.6944 | 7604991.4374 | 816
3488 | 3488 | 1 | 23 | 78 | -888 | 0 | 473145.8667 | 7604991.4374 | 816
3489 | 3489 | 1 | 23 | 79 | -888 | 0 | 473153.0389 | 7604991.4374 | 816
3490 | 3490 | 1 | 23 | 80 | -888 | 0 | 473159.3833 | 7604991.4374 | 816
3491 | 3491 | 1 | 23 | 81 | -888 | 0 | 473165.7278 | 7604991.4374 | 816
3492 | 3492 | 1 | 23 | 82 | -888 | 0 | 473172.0722 | 7604991.4374 | 816
3493 | 3493 | 1 | 23 | 83 | -888 | 0 | 473178.4167 | 7604991.4374 | 816
3494 | 3494 | 1 | 23 | 84 | -888 | 0 | 473184.7611 | 7604991.4374 | 816
3495 | 3495 | 1 | 23 | 85 | -888 | 0 | 473191.9333 | 7604991.4374 | 816
3496 | 3496 | 1 | 23 | 86 | -888 | 0 | 473199.1056 | 7604991.4374 | 816
3497 | 3497 | 1 | 23 | 87 | -888 | 0 | 473205.45 | 7604991.4374 | 816
3498 | 3498 | 1 | 23 | 88 | -888 | 0 | 473211.7944 | 7604991.4374 | 816
3499 | 3499 | 1 | 23 | 89 | -888 | 0 | 473218.1389 | 7604991.4374 | 816
3500 | 3500 | 1 | 23 | 90 | -888 | 0 | 473224.4833 | 7604991.4374 | 816
3501 | 3501 | 1 | 23 | 91 | -888 | 0 | 473230.8278 | 7604991.4374 | 816
3502 | 3502 | 1 | 23 | 92 | -888 | 0 | 473238 | 7604991.4374 | 816
3503 | 3503 | 1 | 23 | 93 | -888 | 0 | 473246.4 | 7604991.4374 | 816
3504 | 3504 | 1 | 23 | 94 | -888 | 0 | 473255.64 | 7604991.4374 | 816
3505 | 3505 | 1 | 23 | 95 | -888 | 0 | 473265.804 | 7604991.4374 | 816
3506 | 3506 | 1 | 23 | 96 | -888 | 0 | 473276.9844 | 7604991.4374 | 816
3507 | 3507 | 1 | 23 | 97 | -888 | 0 | 473289.2828 | 7604991.4374 | 816
3508 | 3508 | 1 | 23 | 98 | -888 | 0 | 473302.8111 | 7604991.4374 | 816
3509 | 3509 | 1 | 23 | 99 | -888 | 0 | 473317.6922 | 7604991.4374 | 816
3510 | 3510 | 1 | 23 | 100 | -888 | 0 | 473334.0615 | 7604991.4374 | 816
3511 | 3511 | 1 | 23 | 101 | -888 | 0 | 473352.0676 | 7604991.4374 | 816
3512 | 3512 | 1 | 23 | 102 | -888 | 0 | 473371.8744 | 7604991.4374 | 816
3513 | 3513 | 1 | 23 | 103 | -888 | 0 | 473393.6618 | 7604991.4374 | 816
3514 | 3514 | 1 | 23 | 104 | -888 | 0 | 473417.628 | 7604991.4374 | 816
3515 | 3515 | 1 | 23 | 105 | -888 | 0 | 473443.9908 | 7604991.4374 | 816
3516 | 3516 | 1 | 23 | 106 | -888 | 0 | 473472.9899 | 7604991.4374 | 816
3517 | 3517 | 1 | 23 | 107 | -888 | 0 | 473504.8888 | 7604991.4374 | 816
3518 | 3518 | 1 | 23 | 108 | -888 | 0 | 473539.9777 | 7604991.4374 | 816
3519 | 3519 | 1 | 23 | 109 | -888 | 0 | 473578.1996 | 7604991.4374 | 816
3520 | 3520 | 1 | 23 | 110 | -888 | 0 | 473617.8834 | 7604991.4374 | 816
3521 | 3521 | 1 | 23 | 111 | -888 | 0 | 473657.5673 | 7604991.4374 | 816
3522 | 3522 | 1 | 23 | 112 | -888 | 0 | 473697.2512 | 7604991.4374 | 816
3523 | 3523 | 1 | 23 | 113 | -888 | 0 | 473736.9351 | 7604991.4374 | 816
3524 | 3524 | 1 | 23 | 114 | -888 | 0 | 473776.619 | 7604991.4374 | 816
3525 | 3525 | 1 | 23 | 115 | -888 | 0 | 473816.3028 | 7604991.4374 | 816
3526 | 3526 | 1 | 23 | 116 | -888 | 0 | 473855.9867 | 7604991.4374 | 816
3527 | 3527 | 1 | 23 | 117 | -888 | 0 | 473895.6706 | 7604991.4374 | 816
3528 | 3528 | 1 | 23 | 118 | -888 | 0 | 473935.3545 | 7604991.4374 | 816
3529 | 3529 | 1 | 23 | 119 | 882.3745 | 1 | 473975.0384 | 7604991.4374 | 816
3530 | 3530 | 1 | 23 | 120 | 881.2094 | 1 | 474014.7222 | 7604991.4374 | 816
3531 | 3531 | 1 | 23 | 121 | 880.3411 | 1 | 474054.4061 | 7604991.4374 | 816
3532 | 3532 | 1 | 23 | 122 | 879.6016 | 1 | 474094.09 | 7604991.4374 | 816
3533 | 3533 | 1 | 23 | 123 | 878.6641 | 1 | 474133.7739 | 7604991.4374 | 816
3534 | 3534 | 1 | 23 | 124 | 877.5061 | 1 | 474173.4578 | 7604991.4374 | 816
3535 | 3535 | 1 | 23 | 125 | 876.2872 | 1 | 474213.1416 | 7604991.4374 | 816
3536 | 3536 | 1 | 23 | 126 | 874.4808 | 1 | 474252.8255 | 7604991.4374 | 816
3537 | 3537 | 1 | 23 | 127 | 871.6311 | 1 | 474292.5094 | 7604991.4374 | 816
3538 | 3538 | 1 | 23 | 128 | 867.9336 | 1 | 474332.1933 | 7604991.4374 | 816
3539 | 3539 | 1 | 23 | 129 | 861.9918 | 1 | 474371.8772 | 7604991.4374 | 816
3540 | 3540 | 1 | 23 | 130 | 857.1035 | 1 | 474411.5611 | 7604991.4374 | 816
3541 | 3541 | 1 | 23 | 131 | 867.2091 | 1 | 474451.2449 | 7604991.4374 | 816
3542 | 3542 | 1 | 23 | 132 | 872.4462 | 1 | 474490.9288 | 7604991.4374 | 816
3543 | 3543 | 1 | 23 | 133 | 875.3803 | 1 | 474530.6127 | 7604991.4374 | 816
3544 | 3544 | 1 | 23 | 134 | 877.9878 | 1 | 474570.2966 | 7604991.4374 | 816
3545 | 3545 | 1 | 23 | 135 | 880.0563 | 1 | 474609.9805 | 7604991.4374 | 816
3546 | 3546 | 1 | 23 | 136 | 880.2294 | 1 | 474649.6643 | 7604991.4374 | 816
3547 | 3547 | 1 | 23 | 137 | -888 | 0 | 474689.3482 | 7604991.4374 | 816
3548 | 3548 | 1 | 23 | 138 | -888 | 0 | 474729.0321 | 7604991.4374 | 816
3549 | 3549 | 1 | 23 | 139 | -888 | 0 | 474768.716 | 7604991.4374 | 816
3550 | 3550 | 1 | 23 | 140 | -888 | 0 | 474808.3999 | 7604991.4374 | 816
3551 | 3551 | 1 | 23 | 141 | -888 | 0 | 474848.0837 | 7604991.4374 | 816
3552 | 3552 | 1 | 23 | 142 | -888 | 0 | 474887.7676 | 7604991.4374 | 816
3553 | 3553 | 1 | 23 | 143 | -888 | 0 | 474927.4515 | 7604991.4374 | 816
3554 | 3554 | 1 | 23 | 144 | -888 | 0 | 474967.1354 | 7604991.4374 | 816
3555 | 3555 | 1 | 23 | 145 | -888 | 0 | 475006.8193 | 7604991.4374 | 816
3556 | 3556 | 1 | 23 | 146 | -888 | 0 | 475046.5031 | 7604991.4374 | 816
3557 | 3557 | 1 | 23 | 147 | -888 | 0 | 475086.187 | 7604991.4374 | 816
3558 | 3558 | 1 | 23 | 148 | -888 | 0 | 475125.8709 | 7604991.4374 | 816
3559 | 3559 | 1 | 23 | 149 | -999 | 0 | 475165.5548 | 7604991.4374 | 816
3560 | 3560 | 1 | 23 | 150 | -999 | 0 | 475205.2387 | 7604991.4374 | 816
3561 | 3561 | 1 | 23 | 151 | -999 | 0 | 475244.9225 | 7604991.4374 | 816
3562 | 3562 | 1 | 23 | 152 | -999 | 0 | 475284.6064 | 7604991.4374 | 816
3563 | 3563 | 1 | 23 | 153 | -999 | 0 | 475324.2903 | 7604991.4374 | 816
3564 | 3564 | 1 | 23 | 154 | -999 | 0 | 475363.9742 | 7604991.4374 | 816
3565 | 3565 | 1 | 23 | 155 | -999 | 0 | 475403.6581 | 7604991.4374 | 816
3566 | 3566 | 1 | 24 | 1 | -999 | 0 | 472043.4809 | 7604952.0079 | 816
3567 | 3567 | 1 | 24 | 2 | -999 | 0 | 472083.4428 | 7604952.0079 | 816
3568 | 3568 | 1 | 24 | 3 | -999 | 0 | 472123.4047 | 7604952.0079 | 816
3569 | 3569 | 1 | 24 | 4 | -999 | 0 | 472163.3665 | 7604952.0079 | 816
3570 | 3570 | 1 | 24 | 5 | -999 | 0 | 472203.3284 | 7604952.0079 | 816
3571 | 3571 | 1 | 24 | 6 | -999 | 0 | 472243.2903 | 7604952.0079 | 816
3572 | 3572 | 1 | 24 | 7 | -999 | 0 | 472283.2521 | 7604952.0079 | 816
3573 | 3573 | 1 | 24 | 8 | -999 | 0 | 472323.214 | 7604952.0079 | 816
3574 | 3574 | 1 | 24 | 9 | -999 | 0 | 472363.1759 | 7604952.0079 | 816
3575 | 3575 | 1 | 24 | 10 | -888 | 0 | 472403.1377 | 7604952.0079 | 816
3576 | 3576 | 1 | 24 | 11 | -888 | 0 | 472443.0996 | 7604952.0079 | 816
3577 | 3577 | 1 | 24 | 12 | -888 | 0 | 472483.0614 | 7604952.0079 | 816
3578 | 3578 | 1 | 24 | 13 | 879.7027 | 1 | 472521.4223 | 7604952.0079 | 816
3579 | 3579 | 1 | 24 | 14 | 879.5538 | 1 | 472556.5112 | 7604952.0079 | 816
3580 | 3580 | 1 | 24 | 15 | 878.9647 | 1 | 472588.4101 | 7604952.0079 | 816
3581 | 3581 | 1 | 24 | 16 | 877.9979 | 1 | 472617.4092 | 7604952.0079 | 816
3582 | 3582 | 1 | 24 | 17 | 877.032 | 1 | 472643.772 | 7604952.0079 | 816
3583 | 3583 | 1 | 24 | 18 | 876.3768 | 1 | 472667.7382 | 7604952.0079 | 816
3584 | 3584 | 1 | 24 | 19 | 875.7606 | 1 | 472689.5256 | 7604952.0079 | 816
3585 | 3585 | 1 | 24 | 20 | 875.1834 | 1 | 472709.3324 | 7604952.0079 | 816
3586 | 3586 | 1 | 24 | 21 | 874.6522 | 1 | 472727.3385 | 7604952.0079 | 816
3587 | 3587 | 1 | 24 | 22 | 874.0428 | 1 | 472743.7078 | 7604952.0079 | 816
3588 | 3588 | 1 | 24 | 23 | 871.116 | 1 | 472758.5889 | 7604952.0079 | 816
3589 | 3589 | 1 | 24 | 24 | -999 | 0 | 472772.1172 | 7604952.0079 | 816
3590 | 3590 | 1 | 24 | 25 | -999 | 0 | 472784.4156 | 7604952.0079 | 816
3591 | 3591 | 1 | 24 | 26 | -999 | 0 | 472795.596 | 7604952.0079 | 816
3592 | 3592 | 1 | 24 | 27 | -999 | 0 | 472805.76 | 7604952.0079 | 816
3593 | 3593 | 1 | 24 | 28 | -999 | 0 | 472815 | 7604952.0079 | 816
3594 | 3594 | 1 | 24 | 29 | -999 | 0 | 472823.4 | 7604952.0079 | 816
3595 | 3595 | 1 | 24 | 30 | -999 | 0 | 472830.5722 | 7604952.0079 | 816
3596 | 3596 | 1 | 24 | 31 | -999 | 0 | 472836.9167 | 7604952.0079 | 816
3597 | 3597 | 1 | 24 | 32 | -999 | 0 | 472843.2611 | 7604952.0079 | 816
3598 | 3598 | 1 | 24 | 33 | -999 | 0 | 472849.6056 | 7604952.0079 | 816
3599 | 3599 | 1 | 24 | 34 | -999 | 0 | 472855.95 | 7604952.0079 | 816
3600 | 3600 | 1 | 24 | 35 | -999 | 0 | 472862.2944 | 7604952.0079 | 816
3601 | 3601 | 1 | 24 | 36 | -999 | 0 | 472869.4667 | 7604952.0079 | 816
3602 | 3602 | 1 | 24 | 37 | -999 | 0 | 472876.6389 | 7604952.0079 | 816
3603 | 3603 | 1 | 24 | 38 | -999 | 0 | 472882.9833 | 7604952.0079 | 816
3604 | 3604 | 1 | 24 | 39 | -999 | 0 | 472889.3278 | 7604952.0079 | 816
3605 | 3605 | 1 | 24 | 40 | -999 | 0 | 472895.6722 | 7604952.0079 | 816
3606 | 3606 | 1 | 24 | 41 | -999 | 0 | 472902.0167 | 7604952.0079 | 816
3607 | 3607 | 1 | 24 | 42 | -999 | 0 | 472908.3611 | 7604952.0079 | 816
3608 | 3608 | 1 | 24 | 43 | 870.2717 | 1 | 472915.5333 | 7604952.0079 | 816
3609 | 3609 | 1 | 24 | 44 | 872.0865 | 1 | 472922.7056 | 7604952.0079 | 816
3610 | 3610 | 1 | 24 | 45 | 873.3227 | 1 | 472929.05 | 7604952.0079 | 816
3611 | 3611 | 1 | 24 | 46 | 874.2248 | 1 | 472935.3944 | 7604952.0079 | 816
3612 | 3612 | 1 | 24 | 47 | 874.8237 | 1 | 472941.7389 | 7604952.0079 | 816
3613 | 3613 | 1 | 24 | 48 | 875.2402 | 1 | 472948.0833 | 7604952.0079 | 816
3614 | 3614 | 1 | 24 | 49 | 875.5724 | 1 | 472954.4278 | 7604952.0079 | 816
3615 | 3615 | 1 | 24 | 50 | 875.9113 | 1 | 472961.6 | 7604952.0079 | 816
3616 | 3616 | 1 | 24 | 51 | 876.2404 | 1 | 472968.7722 | 7604952.0079 | 816
3617 | 3617 | 1 | 24 | 52 | 876.5295 | 1 | 472975.1167 | 7604952.0079 | 816
3618 | 3618 | 1 | 24 | 53 | 876.8165 | 1 | 472981.4611 | 7604952.0079 | 816
3619 | 3619 | 1 | 24 | 54 | 877.0995 | 1 | 472987.8056 | 7604952.0079 | 816
3620 | 3620 | 1 | 24 | 55 | 877.3782 | 1 | 472994.15 | 7604952.0079 | 816
3621 | 3621 | 1 | 24 | 56 | 877.6528 | 1 | 473000.4944 | 7604952.0079 | 816
3622 | 3622 | 1 | 24 | 57 | 877.9529 | 1 | 473007.6667 | 7604952.0079 | 816
3623 | 3623 | 1 | 24 | 58 | 878.2116 | 1 | 473014.8389 | 7604952.0079 | 816
3624 | 3624 | 1 | 24 | 59 | 878.4164 | 1 | 473021.1833 | 7604952.0079 | 816
3625 | 3625 | 1 | 24 | 60 | 878.6105 | 1 | 473027.5278 | 7604952.0079 | 816
3626 | 3626 | 1 | 24 | 61 | 878.7926 | 1 | 473033.8722 | 7604952.0079 | 816
3627 | 3627 | 1 | 24 | 62 | 878.9567 | 1 | 473040.2167 | 7604952.0079 | 816
3628 | 3628 | 1 | 24 | 63 | 879.1003 | 1 | 473046.5611 | 7604952.0079 | 816
3629 | 3629 | 1 | 24 | 64 | 879.2448 | 1 | 473053.7333 | 7604952.0079 | 816
3630 | 3630 | 1 | 24 | 65 | 879.3739 | 1 | 473060.9056 | 7604952.0079 | 816
3631 | 3631 | 1 | 24 | 66 | 879.4898 | 1 | 473067.25 | 7604952.0079 | 816
3632 | 3632 | 1 | 24 | 67 | 879.6064 | 1 | 473073.5944 | 7604952.0079 | 816
3633 | 3633 | 1 | 24 | 68 | 879.7168 | 1 | 473079.9389 | 7604952.0079 | 816
3634 | 3634 | 1 | 24 | 69 | 879.8135 | 1 | 473086.2833 | 7604952.0079 | 816
3635 | 3635 | 1 | 24 | 70 | 879.8956 | 1 | 473092.6278 | 7604952.0079 | 816
3636 | 3636 | 1 | 24 | 71 | 879.9755 | 1 | 473099.8 | 7604952.0079 | 816
3637 | 3637 | 1 | 24 | 72 | 880.0458 | 1 | 473106.9722 | 7604952.0079 | 816
3638 | 3638 | 1 | 24 | 73 | 880.1046 | 1 | 473113.3167 | 7604952.0079 | 816
3639 | 3639 | 1 | 24 | 74 | 880.1594 | 1 | 473119.6611 | 7604952.0079 | 816
3640 | 3640 | 1 | 24 | 75 | 880.2103 | 1 | 473126.0056 | 7604952.0079 | 816
3641 | 3641 | 1 | 24 | 76 | 880.2584 | 1 | 473132.35 | 7604952.0079 | 816
3642 | 3642 | 1 | 24 | 77 | 880.3075 | 1 | 473138.6944 | 7604952.0079 | 816
3643 | 3643 | 1 | 24 | 78 | 880.3719 | 1 | 473145.8667 | 7604952.0079 | 816
3644 | 3644 | 1 | 24 | 79 | 880.4338 | 1 | 473153.0389 | 7604952.0079 | 816
3645 | 3645 | 1 | 24 | 80 | 880.4822 | 1 | 473159.3833 | 7604952.0079 | 816
3646 | 3646 | 1 | 24 | 81 | 880.5129 | 1 | 473165.7278 | 7604952.0079 | 816
3647 | 3647 | 1 | 24 | 82 | -888 | 0 | 473172.0722 | 7604952.0079 | 816
3648 | 3648 | 1 | 24 | 83 | -888 | 0 | 473178.4167 | 7604952.0079 | 816
3649 | 3649 | 1 | 24 | 84 | -888 | 0 | 473184.7611 | 7604952.0079 | 816
3650 | 3650 | 1 | 24 | 85 | -888 | 0 | 473191.9333 | 7604952.0079 | 816
3651 | 3651 | 1 | 24 | 86 | -888 | 0 | 473199.1056 | 7604952.0079 | 816
3652 | 3652 | 1 | 24 | 87 | -888 | 0 | 473205.45 | 7604952.0079 | 816
3653 | 3653 | 1 | 24 | 88 | -888 | 0 | 473211.7944 | 7604952.0079 | 816
3654 | 3654 | 1 | 24 | 89 | -888 | 0 | 473218.1389 | 7604952.0079 | 816
3655 | 3655 | 1 | 24 | 90 | -888 | 0 | 473224.4833 | 7604952.0079 | 816
3656 | 3656 | 1 | 24 | 91 | -888 | 0 | 473230.8278 | 7604952.0079 | 816
3657 | 3657 | 1 | 24 | 92 | -888 | 0 | 473238 | 7604952.0079 | 816
3658 | 3658 | 1 | 24 | 93 | -888 | 0 | 473246.4 | 7604952.0079 | 816
3659 | 3659 | 1 | 24 | 94 | -888 | 0 | 473255.64 | 7604952.0079 | 816
3660 | 3660 | 1 | 24 | 95 | -888 | 0 | 473265.804 | 7604952.0079 | 816
3661 | 3661 | 1 | 24 | 96 | -888 | 0 | 473276.9844 | 7604952.0079 | 816
3662 | 3662 | 1 | 24 | 97 | -888 | 0 | 473289.2828 | 7604952.0079 | 816
3663 | 3663 | 1 | 24 | 98 | -888 | 0 | 473302.8111 | 7604952.0079 | 816
3664 | 3664 | 1 | 24 | 99 | -888 | 0 | 473317.6922 | 7604952.0079 | 816
3665 | 3665 | 1 | 24 | 100 | -888 | 0 | 473334.0615 | 7604952.0079 | 816
3666 | 3666 | 1 | 24 | 101 | -888 | 0 | 473352.0676 | 7604952.0079 | 816
3667 | 3667 | 1 | 24 | 102 | -888 | 0 | 473371.8744 | 7604952.0079 | 816
3668 | 3668 | 1 | 24 | 103 | -888 | 0 | 473393.6618 | 7604952.0079 | 816
3669 | 3669 | 1 | 24 | 104 | -888 | 0 | 473417.628 | 7604952.0079 | 816
3670 | 3670 | 1 | 24 | 105 | -888 | 0 | 473443.9908 | 7604952.0079 | 816
3671 | 3671 | 1 | 24 | 106 | -888 | 0 | 473472.9899 | 7604952.0079 | 816
3672 | 3672 | 1 | 24 | 107 | -888 | 0 | 473504.8888 | 7604952.0079 | 816
3673 | 3673 | 1 | 24 | 108 | -888 | 0 | 473539.9777 | 7604952.0079 | 816
3674 | 3674 | 1 | 24 | 109 | -888 | 0 | 473578.1996 | 7604952.0079 | 816
3675 | 3675 | 1 | 24 | 110 | -888 | 0 | 473617.8834 | 7604952.0079 | 816
3676 | 3676 | 1 | 24 | 111 | -888 | 0 | 473657.5673 | 7604952.0079 | 816
3677 | 3677 | 1 | 24 | 112 | -888 | 0 | 473697.2512 | 7604952.0079 | 816
3678 | 3678 | 1 | 24 | 113 | -888 | 0 | 473736.9351 | 7604952.0079 | 816
3679 | 3679 | 1 | 24 | 114 | -888 | 0 | 473776.619 | 7604952.0079 | 816
3680 | 3680 | 1 | 24 | 115 | -888 | 0 | 473816.3028 | 7604952.0079 | 816
3681 | 3681 | 1 | 24 | 116 | -888 | 0 | 473855.9867 | 7604952.0079 | 816
3682 | 3682 | 1 | 24 | 117 | -888 | 0 | 473895.6706 | 7604952.0079 | 816
3683 | 3683 | 1 | 24 | 118 | -888 | 0 | 473935.3545 | 7604952.0079 | 816
3684 | 3684 | 1 | 24 | 119 | -888 | 0 | 473975.0384 | 7604952.0079 | 816
3685 | 3685 | 1 | 24 | 120 | 880.5798 | 1 | 474014.7222 | 7604952.0079 | 816
3686 | 3686 | 1 | 24 | 121 | 879.7604 | 1 | 474054.4061 | 7604952.0079 | 816
3687 | 3687 | 1 | 24 | 122 | 878.5009 | 1 | 474094.09 | 7604952.0079 | 816
3688 | 3688 | 1 | 24 | 123 | 876.7444 | 1 | 474133.7739 | 7604952.0079 | 816
3689 | 3689 | 1 | 24 | 124 | 874.9982 | 1 | 474173.4578 | 7604952.0079 | 816
3690 | 3690 | 1 | 24 | 125 | 872.8421 | 1 | 474213.1416 | 7604952.0079 | 816
3691 | 3691 | 1 | 24 | 126 | 869.6699 | 1 | 474252.8255 | 7604952.0079 | 816
3692 | 3692 | 1 | 24 | 127 | 865.5246 | 1 | 474292.5094 | 7604952.0079 | 816
3693 | 3693 | 1 | 24 | 128 | 862.17 | 1 | 474332.1933 | 7604952.0079 | 816
3694 | 3694 | 1 | 24 | 129 | 857.6168 | 1 | 474371.8772 | 7604952.0079 | 816
3695 | 3695 | 1 | 24 | 130 | 862.8483 | 1 | 474411.5611 | 7604952.0079 | 816
3696 | 3696 | 1 | 24 | 131 | 868.528 | 1 | 474451.2449 | 7604952.0079 | 816
3697 | 3697 | 1 | 24 | 132 | 873.5969 | 1 | 474490.9288 | 7604952.0079 | 816
3698 | 3698 | 1 | 24 | 133 | 876.5362 | 1 | 474530.6127 | 7604952.0079 | 816
3699 | 3699 | 1 | 24 | 134 | 879.1041 | 1 | 474570.2966 | 7604952.0079 | 816
3700 | 3700 | 1 | 24 | 135 | 880.1232 | 1 | 474609.9805 | 7604952.0079 | 816
3701 | 3701 | 1 | 24 | 136 | 880.3243 | 1 | 474649.6643 | 7604952.0079 | 816
3702 | 3702 | 1 | 24 | 137 | 884.2185 | 1 | 474689.3482 | 7604952.0079 | 816
3703 | 3703 | 1 | 24 | 138 | -888 | 0 | 474729.0321 | 7604952.0079 | 816
3704 | 3704 | 1 | 24 | 139 | -888 | 0 | 474768.716 | 7604952.0079 | 816
3705 | 3705 | 1 | 24 | 140 | -888 | 0 | 474808.3999 | 7604952.0079 | 816
3706 | 3706 | 1 | 24 | 141 | -888 | 0 | 474848.0837 | 7604952.0079 | 816
3707 | 3707 | 1 | 24 | 142 | -888 | 0 | 474887.7676 | 7604952.0079 | 816
3708 | 3708 | 1 | 24 | 143 | -888 | 0 | 474927.4515 | 7604952.0079 | 816
3709 | 3709 | 1 | 24 | 144 | -888 | 0 | 474967.1354 | 7604952.0079 | 816
3710 | 3710 | 1 | 24 | 145 | -888 | 0 | 475006.8193 | 7604952.0079 | 816
3711 | 3711 | 1 | 24 | 146 | -888 | 0 | 475046.5031 | 7604952.0079 | 816
3712 | 3712 | 1 | 24 | 147 | -888 | 0 | 475086.187 | 7604952.0079 | 816
3713 | 3713 | 1 | 24 | 148 | -999 | 0 | 475125.8709 | 7604952.0079 | 816
3714 | 3714 | 1 | 24 | 149 | -999 | 0 | 475165.5548 | 7604952.0079 | 816
3715 | 3715 | 1 | 24 | 150 | -999 | 0 | 475205.2387 | 7604952.0079 | 816
3716 | 3716 | 1 | 24 | 151 | -999 | 0 | 475244.9225 | 7604952.0079 | 816
3717 | 3717 | 1 | 24 | 152 | -999 | 0 | 475284.6064 | 7604952.0079 | 816
3718 | 3718 | 1 | 24 | 153 | -999 | 0 | 475324.2903 | 7604952.0079 | 816
3719 | 3719 | 1 | 24 | 154 | -999 | 0 | 475363.9742 | 7604952.0079 | 816
3720 | 3720 | 1 | 24 | 155 | -999 | 0 | 475403.6581 | 7604952.0079 | 816
3721 | 3721 | 1 | 25 | 1 | -999 | 0 | 472043.4809 | 7604912.5785 | 816
3722 | 3722 | 1 | 25 | 2 | -999 | 0 | 472083.4428 | 7604912.5785 | 816
3723 | 3723 | 1 | 25 | 3 | -999 | 0 | 472123.4047 | 7604912.5785 | 816
3724 | 3724 | 1 | 25 | 4 | -999 | 0 | 472163.3665 | 7604912.5785 | 816
3725 | 3725 | 1 | 25 | 5 | -999 | 0 | 472203.3284 | 7604912.5785 | 816
3726 | 3726 | 1 | 25 | 6 | -999 | 0 | 472243.2903 | 7604912.5785 | 816
3727 | 3727 | 1 | 25 | 7 | -999 | 0 | 472283.2521 | 7604912.5785 | 816
3728 | 3728 | 1 | 25 | 8 | -999 | 0 | 472323.214 | 7604912.5785 | 816
3729 | 3729 | 1 | 25 | 9 | -999 | 0 | 472363.1759 | 7604912.5785 | 816
3730 | 3730 | 1 | 25 | 10 | 879.7905 | 1 | 472403.1377 | 7604912.5785 | 816
3731 | 3731 | 1 | 25 | 11 | 880.1411 | 1 | 472443.0996 | 7604912.5785 | 816
3732 | 3732 | 1 | 25 | 12 | 879.8383 | 1 | 472483.0614 | 7604912.5785 | 816
3733 | 3733 | 1 | 25 | 13 | 879.5054 | 1 | 472521.4223 | 7604912.5785 | 816
3734 | 3734 | 1 | 25 | 14 | 879.1053 | 1 | 472556.5112 | 7604912.5785 | 816
3735 | 3735 | 1 | 25 | 15 | 877.8715 | 1 | 472588.4101 | 7604912.5785 | 816
3736 | 3736 | 1 | 25 | 16 | 876.7471 | 1 | 472617.4092 | 7604912.5785 | 816
3737 | 3737 | 1 | 25 | 17 | 876.0472 | 1 | 472643.772 | 7604912.5785 | 816
3738 | 3738 | 1 | 25 | 18 | 875.5053 | 1 | 472667.7382 | 7604912.5785 | 816
3739 | 3739 | 1 | 25 | 19 | 874.927 | 1 | 472689.5256 | 7604912.5785 | 816
3740 | 3740 | 1 | 25 | 20 | 874.2852 | 1 | 472709.3324 | 7604912.5785 | 816
3741 | 3741 | 1 | 25 | 21 | 873.6036 | 1 | 472727.3385 | 7604912.5785 | 816
3742 | 3742 | 1 | 25 | 22 | 872.4366 | 1 | 472743.7078 | 7604912.5785 | 816
3743 | 3743 | 1 | 25 | 23 | -999 | 0 | 472758.5889 | 7604912.5785 | 816
3744 | 3744 | 1 | 25 | 24 | -999 | 0 | 472772.1172 | 7604912.5785 | 816
3745 | 3745 | 1 | 25 | 25 | -999 | 0 | 472784.4156 | 7604912.5785 | 816
3746 | 3746 | 1 | 25 | 26 | -999 | 0 | 472795.596 | 7604912.5785 | 816
3747 | 3747 | 1 | 25 | 27 | -999 | 0 | 472805.76 | 7604912.5785 | 816
3748 | 3748 | 1 | 25 | 28 | -999 | 0 | 472815 | 7604912.5785 | 816
3749 | 3749 | 1 | 25 | 29 | -999 | 0 | 472823.4 | 7604912.5785 | 816
3750 | 3750 | 1 | 25 | 30 | -999 | 0 | 472830.5722 | 7604912.5785 | 816
3751 | 3751 | 1 | 25 | 31 | -999 | 0 | 472836.9167 | 7604912.5785 | 816
3752 | 3752 | 1 | 25 | 32 | -999 | 0 | 472843.2611 | 7604912.5785 | 816
3753 | 3753 | 1 | 25 | 33 | -999 | 0 | 472849.6056 | 7604912.5785 | 816
3754 | 3754 | 1 | 25 | 34 | -999 | 0 | 472855.95 | 7604912.5785 | 816
3755 | 3755 | 1 | 25 | 35 | -999 | 0 | 472862.2944 | 7604912.5785 | 816
3756 | 3756 | 1 | 25 | 36 | -999 | 0 | 472869.4667 | 7604912.5785 | 816
3757 | 3757 | 1 | 25 | 37 | -999 | 0 | 472876.6389 | 7604912.5785 | 816
3758 | 3758 | 1 | 25 | 38 | -999 | 0 | 472882.9833 | 7604912.5785 | 816
3759 | 3759 | 1 | 25 | 39 | -999 | 0 | 472889.3278 | 7604912.5785 | 816
3760 | 3760 | 1 | 25 | 40 | -999 | 0 | 472895.6722 | 7604912.5785 | 816
3761 | 3761 | 1 | 25 | 41 | -999 | 0 | 472902.0167 | 7604912.5785 | 816
3762 | 3762 | 1 | 25 | 42 | -999 | 0 | 472908.3611 | 7604912.5785 | 816
3763 | 3763 | 1 | 25 | 43 | -999 | 0 | 472915.5333 | 7604912.5785 | 816
3764 | 3764 | 1 | 25 | 44 | -999 | 0 | 472922.7056 | 7604912.5785 | 816
3765 | 3765 | 1 | 25 | 45 | -999 | 0 | 472929.05 | 7604912.5785 | 816
3766 | 3766 | 1 | 25 | 46 | 874.2544 | 1 | 472935.3944 | 7604912.5785 | 816
3767 | 3767 | 1 | 25 | 47 | 875.3819 | 1 | 472941.7389 | 7604912.5785 | 816
3768 | 3768 | 1 | 25 | 48 | 875.8668 | 1 | 472948.0833 | 7604912.5785 | 816
3769 | 3769 | 1 | 25 | 49 | 876.2023 | 1 | 472954.4278 | 7604912.5785 | 816
3770 | 3770 | 1 | 25 | 50 | 876.5288 | 1 | 472961.6 | 7604912.5785 | 816
3771 | 3771 | 1 | 25 | 51 | 876.8441 | 1 | 472968.7722 | 7604912.5785 | 816
3772 | 3772 | 1 | 25 | 52 | 877.1138 | 1 | 472975.1167 | 7604912.5785 | 816
3773 | 3773 | 1 | 25 | 53 | 877.3705 | 1 | 472981.4611 | 7604912.5785 | 816
3774 | 3774 | 1 | 25 | 54 | 877.6116 | 1 | 472987.8056 | 7604912.5785 | 816
3775 | 3775 | 1 | 25 | 55 | 877.8401 | 1 | 472994.15 | 7604912.5785 | 816
3776 | 3776 | 1 | 25 | 56 | 878.0612 | 1 | 473000.4944 | 7604912.5785 | 816
3777 | 3777 | 1 | 25 | 57 | 878.3046 | 1 | 473007.6667 | 7604912.5785 | 816
3778 | 3778 | 1 | 25 | 58 | 878.5369 | 1 | 473014.8389 | 7604912.5785 | 816
3779 | 3779 | 1 | 25 | 59 | 878.7223 | 1 | 473021.1833 | 7604912.5785 | 816
3780 | 3780 | 1 | 25 | 60 | 878.8853 | 1 | 473027.5278 | 7604912.5785 | 816
3781 | 3781 | 1 | 25 | 61 | 879.033 | 1 | 473033.8722 | 7604912.5785 | 816
3782 | 3782 | 1 | 25 | 62 | 879.168 | 1 | 473040.2167 | 7604912.5785 | 816
3783 | 3783 | 1 | 25 | 63 | 879.2889 | 1 | 473046.5611 | 7604912.5785 | 816
3784 | 3784 | 1 | 25 | 64 | 879.4135 | 1 | 473053.7333 | 7604912.5785 | 816
3785 | 3785 | 1 | 25 | 65 | 879.5265 | 1 | 473060.9056 | 7604912.5785 | 816
3786 | 3786 | 1 | 25 | 66 | 879.6259 | 1 | 473067.25 | 7604912.5785 | 816
3787 | 3787 | 1 | 25 | 67 | 879.7225 | 1 | 473073.5944 | 7604912.5785 | 816
3788 | 3788 | 1 | 25 | 68 | 879.8112 | 1 | 473079.9389 | 7604912.5785 | 816
3789 | 3789 | 1 | 25 | 69 | 879.8888 | 1 | 473086.2833 | 7604912.5785 | 816
3790 | 3790 | 1 | 25 | 70 | 879.9567 | 1 | 473092.6278 | 7604912.5785 | 816
3791 | 3791 | 1 | 25 | 71 | 880.0284 | 1 | 473099.8 | 7604912.5785 | 816
3792 | 3792 | 1 | 25 | 72 | 880.0973 | 1 | 473106.9722 | 7604912.5785 | 816
3793 | 3793 | 1 | 25 | 73 | 880.163 | 1 | 473113.3167 | 7604912.5785 | 816
3794 | 3794 | 1 | 25 | 74 | 880.2331 | 1 | 473119.6611 | 7604912.5785 | 816
3795 | 3795 | 1 | 25 | 75 | 880.3056 | 1 | 473126.0056 | 7604912.5785 | 816
3796 | 3796 | 1 | 25 | 76 | 880.3755 | 1 | 473132.35 | 7604912.5785 | 816
3797 | 3797 | 1 | 25 | 77 | 880.4389 | 1 | 473138.6944 | 7604912.5785 | 816
3798 | 3798 | 1 | 25 | 78 | 880.5051 | 1 | 473145.8667 | 7604912.5785 | 816
3799 | 3799 | 1 | 25 | 79 | 880.5634 | 1 | 473153.0389 | 7604912.5785 | 816
3800 | 3800 | 1 | 25 | 80 | 880.6078 | 1 | 473159.3833 | 7604912.5785 | 816
3801 | 3801 | 1 | 25 | 81 | 880.6433 | 1 | 473165.7278 | 7604912.5785 | 816
3802 | 3802 | 1 | 25 | 82 | 880.6714 | 1 | 473172.0722 | 7604912.5785 | 816
3803 | 3803 | 1 | 25 | 83 | 880.6893 | 1 | 473178.4167 | 7604912.5785 | 816
3804 | 3804 | 1 | 25 | 84 | -888 | 0 | 473184.7611 | 7604912.5785 | 816
3805 | 3805 | 1 | 25 | 85 | -888 | 0 | 473191.9333 | 7604912.5785 | 816
3806 | 3806 | 1 | 25 | 86 | -888 | 0 | 473199.1056 | 7604912.5785 | 816
3807 | 3807 | 1 | 25 | 87 | -888 | 0 | 473205.45 | 7604912.5785 | 816
3808 | 3808 | 1 | 25 | 88 | -888 | 0 | 473211.7944 | 7604912.5785 | 816
3809 | 3809 | 1 | 25 | 89 | -888 | 0 | 473218.1389 | 7604912.5785 | 816
3810 | 3810 | 1 | 25 | 90 | -888 | 0 | 473224.4833 | 7604912.5785 | 816
3811 | 3811 | 1 | 25 | 91 | -888 | 0 | 473230.8278 | 7604912.5785 | 816
3812 | 3812 | 1 | 25 | 92 | -888 | 0 | 473238 | 7604912.5785 | 816
3813 | 3813 | 1 | 25 | 93 | -888 | 0 | 473246.4 | 7604912.5785 | 816
3814 | 3814 | 1 | 25 | 94 | -888 | 0 | 473255.64 | 7604912.5785 | 816
3815 | 3815 | 1 | 25 | 95 | -888 | 0 | 473265.804 | 7604912.5785 | 816
3816 | 3816 | 1 | 25 | 96 | -888 | 0 | 473276.9844 | 7604912.5785 | 816
3817 | 3817 | 1 | 25 | 97 | -888 | 0 | 473289.2828 | 7604912.5785 | 816
3818 | 3818 | 1 | 25 | 98 | -888 | 0 | 473302.8111 | 7604912.5785 | 816
3819 | 3819 | 1 | 25 | 99 | -888 | 0 | 473317.6922 | 7604912.5785 | 816
3820 | 3820 | 1 | 25 | 100 | -888 | 0 | 473334.0615 | 7604912.5785 | 816
3821 | 3821 | 1 | 25 | 101 | -888 | 0 | 473352.0676 | 7604912.5785 | 816
3822 | 3822 | 1 | 25 | 102 | -888 | 0 | 473371.8744 | 7604912.5785 | 816
3823 | 3823 | 1 | 25 | 103 | -888 | 0 | 473393.6618 | 7604912.5785 | 816
3824 | 3824 | 1 | 25 | 104 | -888 | 0 | 473417.628 | 7604912.5785 | 816
3825 | 3825 | 1 | 25 | 105 | -888 | 0 | 473443.9908 | 7604912.5785 | 816
3826 | 3826 | 1 | 25 | 106 | -888 | 0 | 473472.9899 | 7604912.5785 | 816
3827 | 3827 | 1 | 25 | 107 | -888 | 0 | 473504.8888 | 7604912.5785 | 816
3828 | 3828 | 1 | 25 | 108 | -888 | 0 | 473539.9777 | 7604912.5785 | 816
3829 | 3829 | 1 | 25 | 109 | -888 | 0 | 473578.1996 | 7604912.5785 | 816
3830 | 3830 | 1 | 25 | 110 | -888 | 0 | 473617.8834 | 7604912.5785 | 816
3831 | 3831 | 1 | 25 | 111 | -888 | 0 | 473657.5673 | 7604912.5785 | 816
3832 | 3832 | 1 | 25 | 112 | -888 | 0 | 473697.2512 | 7604912.5785 | 816
3833 | 3833 | 1 | 25 | 113 | -888 | 0 | 473736.9351 | 7604912.5785 | 816
3834 | 3834 | 1 | 25 | 114 | -888 | 0 | 473776.619 | 7604912.5785 | 816
3835 | 3835 | 1 | 25 | 115 | -888 | 0 | 473816.3028 | 7604912.5785 | 816
3836 | 3836 | 1 | 25 | 116 | -888 | 0 | 473855.9867 | 7604912.5785 | 816
3837 | 3837 | 1 | 25 | 117 | -888 | 0 | 473895.6706 | 7604912.5785 | 816
3838 | 3838 | 1 | 25 | 118 | -888 | 0 | 473935.3545 | 7604912.5785 | 816
3839 | 3839 | 1 | 25 | 119 | -888 | 0 | 473975.0384 | 7604912.5785 | 816
3840 | 3840 | 1 | 25 | 120 | 879.7881 | 1 | 474014.7222 | 7604912.5785 | 816
3841 | 3841 | 1 | 25 | 121 | 878.7318 | 1 | 474054.4061 | 7604912.5785 | 816
3842 | 3842 | 1 | 25 | 122 | 876.7013 | 1 | 474094.09 | 7604912.5785 | 816
3843 | 3843 | 1 | 25 | 123 | 874.1979 | 1 | 474133.7739 | 7604912.5785 | 816
3844 | 3844 | 1 | 25 | 124 | 871.7655 | 1 | 474173.4578 | 7604912.5785 | 816
3845 | 3845 | 1 | 25 | 125 | 868.2905 | 1 | 474213.1416 | 7604912.5785 | 816
3846 | 3846 | 1 | 25 | 126 | 864.2265 | 1 | 474252.8255 | 7604912.5785 | 816
3847 | 3847 | 1 | 25 | 127 | 861.1103 | 1 | 474292.5094 | 7604912.5785 | 816
3848 | 3848 | 1 | 25 | 128 | 857.8077 | 1 | 474332.1933 | 7604912.5785 | 816
3849 | 3849 | 1 | 25 | 129 | 857.8698 | 1 | 474371.8772 | 7604912.5785 | 816
3850 | 3850 | 1 | 25 | 130 | 864.9177 | 1 | 474411.5611 | 7604912.5785 | 816
3851 | 3851 | 1 | 25 | 131 | 870.8864 | 1 | 474451.2449 | 7604912.5785 | 816
3852 | 3852 | 1 | 25 | 132 | 875.0613 | 1 | 474490.9288 | 7604912.5785 | 816
3853 | 3853 | 1 | 25 | 133 | 877.7214 | 1 | 474530.6127 | 7604912.5785 | 816
3854 | 3854 | 1 | 25 | 134 | 879.6062 | 1 | 474570.2966 | 7604912.5785 | 816
3855 | 3855 | 1 | 25 | 135 | 880.1425 | 1 | 474609.9805 | 7604912.5785 | 816
3856 | 3856 | 1 | 25 | 136 | 880.3264 | 1 | 474649.6643 | 7604912.5785 | 816
3857 | 3857 | 1 | 25 | 137 | 882.7213 | 1 | 474689.3482 | 7604912.5785 | 816
3858 | 3858 | 1 | 25 | 138 | -888 | 0 | 474729.0321 | 7604912.5785 | 816
3859 | 3859 | 1 | 25 | 139 | -888 | 0 | 474768.716 | 7604912.5785 | 816
3860 | 3860 | 1 | 25 | 140 | -888 | 0 | 474808.3999 | 7604912.5785 | 816
3861 | 3861 | 1 | 25 | 141 | -888 | 0 | 474848.0837 | 7604912.5785 | 816
3862 | 3862 | 1 | 25 | 142 | -888 | 0 | 474887.7676 | 7604912.5785 | 816
3863 | 3863 | 1 | 25 | 143 | -888 | 0 | 474927.4515 | 7604912.5785 | 816
3864 | 3864 | 1 | 25 | 144 | -999 | 0 | 474967.1354 | 7604912.5785 | 816
3865 | 3865 | 1 | 25 | 145 | -999 | 0 | 475006.8193 | 7604912.5785 | 816
3866 | 3866 | 1 | 25 | 146 | -999 | 0 | 475046.5031 | 7604912.5785 | 816
3867 | 3867 | 1 | 25 | 147 | -999 | 0 | 475086.187 | 7604912.5785 | 816
3868 | 3868 | 1 | 25 | 148 | -999 | 0 | 475125.8709 | 7604912.5785 | 816
3869 | 3869 | 1 | 25 | 149 | -999 | 0 | 475165.5548 | 7604912.5785 | 816
3870 | 3870 | 1 | 25 | 150 | -999 | 0 | 475205.2387 | 7604912.5785 | 816
3871 | 3871 | 1 | 25 | 151 | -999 | 0 | 475244.9225 | 7604912.5785 | 816
3872 | 3872 | 1 | 25 | 152 | -999 | 0 | 475284.6064 | 7604912.5785 | 816
3873 | 3873 | 1 | 25 | 153 | -999 | 0 | 475324.2903 | 7604912.5785 | 816
3874 | 3874 | 1 | 25 | 154 | -999 | 0 | 475363.9742 | 7604912.5785 | 816
3875 | 3875 | 1 | 25 | 155 | -999 | 0 | 475403.6581 | 7604912.5785 | 816
3876 | 3876 | 1 | 26 | 1 | -999 | 0 | 472043.4809 | 7604873.149 | 816
3877 | 3877 | 1 | 26 | 2 | -999 | 0 | 472083.4428 | 7604873.149 | 816
3878 | 3878 | 1 | 26 | 3 | -999 | 0 | 472123.4047 | 7604873.149 | 816
3879 | 3879 | 1 | 26 | 4 | -999 | 0 | 472163.3665 | 7604873.149 | 816
3880 | 3880 | 1 | 26 | 5 | -999 | 0 | 472203.3284 | 7604873.149 | 816
3881 | 3881 | 1 | 26 | 6 | -999 | 0 | 472243.2903 | 7604873.149 | 816
3882 | 3882 | 1 | 26 | 7 | -999 | 0 | 472283.2521 | 7604873.149 | 816
3883 | 3883 | 1 | 26 | 8 | -999 | 0 | 472323.214 | 7604873.149 | 816
3884 | 3884 | 1 | 26 | 9 | -999 | 0 | 472363.1759 | 7604873.149 | 816
3885 | 3885 | 1 | 26 | 10 | 879.3871 | 1 | 472403.1377 | 7604873.149 | 816
3886 | 3886 | 1 | 26 | 11 | 879.4827 | 1 | 472443.0996 | 7604873.149 | 816
3887 | 3887 | 1 | 26 | 12 | 879.1801 | 1 | 472483.0614 | 7604873.149 | 816
3888 | 3888 | 1 | 26 | 13 | 878.7257 | 1 | 472521.4223 | 7604873.149 | 816
3889 | 3889 | 1 | 26 | 14 | 877.845 | 1 | 472556.5112 | 7604873.149 | 816
3890 | 3890 | 1 | 26 | 15 | 876.4707 | 1 | 472588.4101 | 7604873.149 | 816
3891 | 3891 | 1 | 26 | 16 | 875.7762 | 1 | 472617.4092 | 7604873.149 | 816
3892 | 3892 | 1 | 26 | 17 | 875.2332 | 1 | 472643.772 | 7604873.149 | 816
3893 | 3893 | 1 | 26 | 18 | 874.6511 | 1 | 472667.7382 | 7604873.149 | 816
3894 | 3894 | 1 | 26 | 19 | 873.9998 | 1 | 472689.5256 | 7604873.149 | 816
3895 | 3895 | 1 | 26 | 20 | 873.0981 | 1 | 472709.3324 | 7604873.149 | 816
3896 | 3896 | 1 | 26 | 21 | 872.0352 | 1 | 472727.3385 | 7604873.149 | 816
3897 | 3897 | 1 | 26 | 22 | 869.3743 | 1 | 472743.7078 | 7604873.149 | 816
3898 | 3898 | 1 | 26 | 23 | -999 | 0 | 472758.5889 | 7604873.149 | 816
3899 | 3899 | 1 | 26 | 24 | -999 | 0 | 472772.1172 | 7604873.149 | 816
3900 | 3900 | 1 | 26 | 25 | -999 | 0 | 472784.4156 | 7604873.149 | 816
3901 | 3901 | 1 | 26 | 26 | -999 | 0 | 472795.596 | 7604873.149 | 816
3902 | 3902 | 1 | 26 | 27 | -999 | 0 | 472805.76 | 7604873.149 | 816
3903 | 3903 | 1 | 26 | 28 | -999 | 0 | 472815 | 7604873.149 | 816
3904 | 3904 | 1 | 26 | 29 | -999 | 0 | 472823.4 | 7604873.149 | 816
3905 | 3905 | 1 | 26 | 30 | -999 | 0 | 472830.5722 | 7604873.149 | 816
3906 | 3906 | 1 | 26 | 31 | -999 | 0 | 472836.9167 | 7604873.149 | 816
3907 | 3907 | 1 | 26 | 32 | -999 | 0 | 472843.2611 | 7604873.149 | 816
3908 | 3908 | 1 | 26 | 33 | -999 | 0 | 472849.6056 | 7604873.149 | 816
3909 | 3909 | 1 | 26 | 34 | -999 | 0 | 472855.95 | 7604873.149 | 816
3910 | 3910 | 1 | 26 | 35 | -999 | 0 | 472862.2944 | 7604873.149 | 816
3911 | 3911 | 1 | 26 | 36 | -999 | 0 | 472869.4667 | 7604873.149 | 816
3912 | 3912 | 1 | 26 | 37 | -999 | 0 | 472876.6389 | 7604873.149 | 816
3913 | 3913 | 1 | 26 | 38 | -999 | 0 | 472882.9833 | 7604873.149 | 816
3914 | 3914 | 1 | 26 | 39 | -999 | 0 | 472889.3278 | 7604873.149 | 816
3915 | 3915 | 1 | 26 | 40 | -999 | 0 | 472895.6722 | 7604873.149 | 816
3916 | 3916 | 1 | 26 | 41 | -999 | 0 | 472902.0167 | 7604873.149 | 816
3917 | 3917 | 1 | 26 | 42 | -999 | 0 | 472908.3611 | 7604873.149 | 816
3918 | 3918 | 1 | 26 | 43 | -999 | 0 | 472915.5333 | 7604873.149 | 816
3919 | 3919 | 1 | 26 | 44 | -999 | 0 | 472922.7056 | 7604873.149 | 816
3920 | 3920 | 1 | 26 | 45 | -999 | 0 | 472929.05 | 7604873.149 | 816
3921 | 3921 | 1 | 26 | 46 | -999 | 0 | 472935.3944 | 7604873.149 | 816
3922 | 3922 | 1 | 26 | 47 | 875.414 | 1 | 472941.7389 | 7604873.149 | 816
3923 | 3923 | 1 | 26 | 48 | 876.1546 | 1 | 472948.0833 | 7604873.149 | 816
3924 | 3924 | 1 | 26 | 49 | 876.5261 | 1 | 472954.4278 | 7604873.149 | 816
3925 | 3925 | 1 | 26 | 50 | 876.8641 | 1 | 472961.6 | 7604873.149 | 816
3926 | 3926 | 1 | 26 | 51 | 877.1885 | 1 | 472968.7722 | 7604873.149 | 816
3927 | 3927 | 1 | 26 | 52 | 877.4615 | 1 | 472975.1167 | 7604873.149 | 816
3928 | 3928 | 1 | 26 | 53 | 877.7151 | 1 | 472981.4611 | 7604873.149 | 816
3929 | 3929 | 1 | 26 | 54 | 877.9447 | 1 | 472987.8056 | 7604873.149 | 816
3930 | 3930 | 1 | 26 | 55 | 878.1537 | 1 | 472994.15 | 7604873.149 | 816
3931 | 3931 | 1 | 26 | 56 | 878.3506 | 1 | 473000.4944 | 7604873.149 | 816
3932 | 3932 | 1 | 26 | 57 | 878.5671 | 1 | 473007.6667 | 7604873.149 | 816
3933 | 3933 | 1 | 26 | 58 | 878.7785 | 1 | 473014.8389 | 7604873.149 | 816
3934 | 3934 | 1 | 26 | 59 | 878.9551 | 1 | 473021.1833 | 7604873.149 | 816
3935 | 3935 | 1 | 26 | 60 | 879.1179 | 1 | 473027.5278 | 7604873.149 | 816
3936 | 3936 | 1 | 26 | 61 | 879.2667 | 1 | 473033.8722 | 7604873.149 | 816
3937 | 3937 | 1 | 26 | 62 | 879.403 | 1 | 473040.2167 | 7604873.149 | 816
3938 | 3938 | 1 | 26 | 63 | 879.5265 | 1 | 473046.5611 | 7604873.149 | 816
3939 | 3939 | 1 | 26 | 64 | 879.6485 | 1 | 473053.7333 | 7604873.149 | 816
3940 | 3940 | 1 | 26 | 65 | 879.749 | 1 | 473060.9056 | 7604873.149 | 816
3941 | 3941 | 1 | 26 | 66 | 879.8274 | 1 | 473067.25 | 7604873.149 | 816
3942 | 3942 | 1 | 26 | 67 | 879.8999 | 1 | 473073.5944 | 7604873.149 | 816
3943 | 3943 | 1 | 26 | 68 | 879.9644 | 1 | 473079.9389 | 7604873.149 | 816
3944 | 3944 | 1 | 26 | 69 | 880.0208 | 1 | 473086.2833 | 7604873.149 | 816
3945 | 3945 | 1 | 26 | 70 | 880.0709 | 1 | 473092.6278 | 7604873.149 | 816
3946 | 3946 | 1 | 26 | 71 | 880.1247 | 1 | 473099.8 | 7604873.149 | 816
3947 | 3947 | 1 | 26 | 72 | 880.1761 | 1 | 473106.9722 | 7604873.149 | 816
3948 | 3948 | 1 | 26 | 73 | 880.2238 | 1 | 473113.3167 | 7604873.149 | 816
3949 | 3949 | 1 | 26 | 74 | 880.2714 | 1 | 473119.6611 | 7604873.149 | 816
3950 | 3950 | 1 | 26 | 75 | 880.3187 | 1 | 473126.0056 | 7604873.149 | 816
3951 | 3951 | 1 | 26 | 76 | 880.3671 | 1 | 473132.35 | 7604873.149 | 816
3952 | 3952 | 1 | 26 | 77 | 880.4199 | 1 | 473138.6944 | 7604873.149 | 816
3953 | 3953 | 1 | 26 | 78 | 880.489 | 1 | 473145.8667 | 7604873.149 | 816
3954 | 3954 | 1 | 26 | 79 | 880.5683 | 1 | 473153.0389 | 7604873.149 | 816
3955 | 3955 | 1 | 26 | 80 | 880.6448 | 1 | 473159.3833 | 7604873.149 | 816
3956 | 3956 | 1 | 26 | 81 | 880.72 | 1 | 473165.7278 | 7604873.149 | 816
3957 | 3957 | 1 | 26 | 82 | 880.7911 | 1 | 473172.0722 | 7604873.149 | 816
3958 | 3958 | 1 | 26 | 83 | 880.8589 | 1 | 473178.4167 | 7604873.149 | 816
3959 | 3959 | 1 | 26 | 84 | 880.924 | 1 | 473184.7611 | 7604873.149 | 816
3960 | 3960 | 1 | 26 | 85 | 880.9905 | 1 | 473191.9333 | 7604873.149 | 816
3961 | 3961 | 1 | 26 | 86 | 881.049 | 1 | 473199.1056 | 7604873.149 | 816
3962 | 3962 | 1 | 26 | 87 | 881.0955 | 1 | 473205.45 | 7604873.149 | 816
3963 | 3963 | 1 | 26 | 88 | 881.14 | 1 | 473211.7944 | 7604873.149 | 816
3964 | 3964 | 1 | 26 | 89 | 881.1845 | 1 | 473218.1389 | 7604873.149 | 816
3965 | 3965 | 1 | 26 | 90 | 881.2338 | 1 | 473224.4833 | 7604873.149 | 816
3966 | 3966 | 1 | 26 | 91 | 881.2858 | 1 | 473230.8278 | 7604873.149 | 816
3967 | 3967 | 1 | 26 | 92 | 881.336 | 1 | 473238 | 7604873.149 | 816
3968 | 3968 | 1 | 26 | 93 | 881.3774 | 1 | 473246.4 | 7604873.149 | 816
3969 | 3969 | 1 | 26 | 94 | 881.4262 | 1 | 473255.64 | 7604873.149 | 816
3970 | 3970 | 1 | 26 | 95 | -888 | 0 | 473265.804 | 7604873.149 | 816
3971 | 3971 | 1 | 26 | 96 | -888 | 0 | 473276.9844 | 7604873.149 | 816
3972 | 3972 | 1 | 26 | 97 | -888 | 0 | 473289.2828 | 7604873.149 | 816
3973 | 3973 | 1 | 26 | 98 | -888 | 0 | 473302.8111 | 7604873.149 | 816
3974 | 3974 | 1 | 26 | 99 | -888 | 0 | 473317.6922 | 7604873.149 | 816
3975 | 3975 | 1 | 26 | 100 | -888 | 0 | 473334.0615 | 7604873.149 | 816
3976 | 3976 | 1 | 26 | 101 | -888 | 0 | 473352.0676 | 7604873.149 | 816
3977 | 3977 | 1 | 26 | 102 | -888 | 0 | 473371.8744 | 7604873.149 | 816
3978 | 3978 | 1 | 26 | 103 | -888 | 0 | 473393.6618 | 7604873.149 | 816
3979 | 3979 | 1 | 26 | 104 | -888 | 0 | 473417.628 | 7604873.149 | 816
3980 | 3980 | 1 | 26 | 105 | -888 | 0 | 473443.9908 | 7604873.149 | 816
3981 | 3981 | 1 | 26 | 106 | -888 | 0 | 473472.9899 | 7604873.149 | 816
3982 | 3982 | 1 | 26 | 107 | -888 | 0 | 473504.8888 | 7604873.149 | 816
3983 | 3983 | 1 | 26 | 108 | -888 | 0 | 473539.9777 | 7604873.149 | 816
3984 | 3984 | 1 | 26 | 109 | -888 | 0 | 473578.1996 | 7604873.149 | 816
3985 | 3985 | 1 | 26 | 110 | -888 | 0 | 473617.8834 | 7604873.149 | 816
3986 | 3986 | 1 | 26 | 111 | -888 | 0 | 473657.5673 | 7604873.149 | 816
3987 | 3987 | 1 | 26 | 112 | -888 | 0 | 473697.2512 | 7604873.149 | 816
3988 | 3988 | 1 | 26 | 113 | -888 | 0 | 473736.9351 | 7604873.149 | 816
3989 | 3989 | 1 | 26 | 114 | -888 | 0 | 473776.619 | 7604873.149 | 816
3990 | 3990 | 1 | 26 | 115 | -888 | 0 | 473816.3028 | 7604873.149 | 816
3991 | 3991 | 1 | 26 | 116 | -888 | 0 | 473855.9867 | 7604873.149 | 816
3992 | 3992 | 1 | 26 | 117 | -888 | 0 | 473895.6706 | 7604873.149 | 816
3993 | 3993 | 1 | 26 | 118 | -888 | 0 | 473935.3545 | 7604873.149 | 816
3994 | 3994 | 1 | 26 | 119 | -888 | 0 | 473975.0384 | 7604873.149 | 816
3995 | 3995 | 1 | 26 | 120 | 879.0612 | 1 | 474014.7222 | 7604873.149 | 816
3996 | 3996 | 1 | 26 | 121 | 877.0244 | 1 | 474054.4061 | 7604873.149 | 816
3997 | 3997 | 1 | 26 | 122 | 873.9959 | 1 | 474094.09 | 7604873.149 | 816
3998 | 3998 | 1 | 26 | 123 | 871.1506 | 1 | 474133.7739 | 7604873.149 | 816
3999 | 3999 | 1 | 26 | 124 | 867.6556 | 1 | 474173.4578 | 7604873.149 | 816
4000 | 4000 | 1 | 26 | 125 | 863.4105 | 1 | 474213.1416 | 7604873.149 | 816
4001 | 4001 | 1 | 26 | 126 | 860.3758 | 1 | 474252.8255 | 7604873.149 | 816
4002 | 4002 | 1 | 26 | 127 | 857.325 | 1 | 474292.5094 | 7604873.149 | 816
4003 | 4003 | 1 | 26 | 128 | 857.9431 | 1 | 474332.1933 | 7604873.149 | 816
4004 | 4004 | 1 | 26 | 129 | 862.8435 | 1 | 474371.8772 | 7604873.149 | 816
4005 | 4005 | 1 | 26 | 130 | 868.8071 | 1 | 474411.5611 | 7604873.149 | 816
4006 | 4006 | 1 | 26 | 131 | 873.4483 | 1 | 474451.2449 | 7604873.149 | 816
4007 | 4007 | 1 | 26 | 132 | 876.5203 | 1 | 474490.9288 | 7604873.149 | 816
4008 | 4008 | 1 | 26 | 133 | 878.5545 | 1 | 474530.6127 | 7604873.149 | 816
4009 | 4009 | 1 | 26 | 134 | 879.8295 | 1 | 474570.2966 | 7604873.149 | 816
4010 | 4010 | 1 | 26 | 135 | 880.1525 | 1 | 474609.9805 | 7604873.149 | 816
4011 | 4011 | 1 | 26 | 136 | 880.2534 | 1 | 474649.6643 | 7604873.149 | 816
4012 | 4012 | 1 | 26 | 137 | 880.9496 | 1 | 474689.3482 | 7604873.149 | 816
4013 | 4013 | 1 | 26 | 138 | -888 | 0 | 474729.0321 | 7604873.149 | 816
4014 | 4014 | 1 | 26 | 139 | -888 | 0 | 474768.716 | 7604873.149 | 816
4015 | 4015 | 1 | 26 | 140 | -888 | 0 | 474808.3999 | 7604873.149 | 816
4016 | 4016 | 1 | 26 | 141 | -888 | 0 | 474848.0837 | 7604873.149 | 816
4017 | 4017 | 1 | 26 | 142 | -888 | 0 | 474887.7676 | 7604873.149 | 816
4018 | 4018 | 1 | 26 | 143 | -888 | 0 | 474927.4515 | 7604873.149 | 816
4019 | 4019 | 1 | 26 | 144 | -999 | 0 | 474967.1354 | 7604873.149 | 816
4020 | 4020 | 1 | 26 | 145 | -999 | 0 | 475006.8193 | 7604873.149 | 816
4021 | 4021 | 1 | 26 | 146 | -999 | 0 | 475046.5031 | 7604873.149 | 816
4022 | 4022 | 1 | 26 | 147 | -999 | 0 | 475086.187 | 7604873.149 | 816
4023 | 4023 | 1 | 26 | 148 | -999 | 0 | 475125.8709 | 7604873.149 | 816
4024 | 4024 | 1 | 26 | 149 | -999 | 0 | 475165.5548 | 7604873.149 | 816
4025 | 4025 | 1 | 26 | 150 | -999 | 0 | 475205.2387 | 7604873.149 | 816
4026 | 4026 | 1 | 26 | 151 | -999 | 0 | 475244.9225 | 7604873.149 | 816
4027 | 4027 | 1 | 26 | 152 | -999 | 0 | 475284.6064 | 7604873.149 | 816
4028 | 4028 | 1 | 26 | 153 | -999 | 0 | 475324.2903 | 7604873.149 | 816
4029 | 4029 | 1 | 26 | 154 | -999 | 0 | 475363.9742 | 7604873.149 | 816
4030 | 4030 | 1 | 26 | 155 | -999 | 0 | 475403.6581 | 7604873.149 | 816
4031 | 4031 | 1 | 27 | 1 | -999 | 0 | 472043.4809 | 7604833.7196 | 816
4032 | 4032 | 1 | 27 | 2 | -999 | 0 | 472083.4428 | 7604833.7196 | 816
4033 | 4033 | 1 | 27 | 3 | -999 | 0 | 472123.4047 | 7604833.7196 | 816
4034 | 4034 | 1 | 27 | 4 | -999 | 0 | 472163.3665 | 7604833.7196 | 816
4035 | 4035 | 1 | 27 | 5 | -999 | 0 | 472203.3284 | 7604833.7196 | 816
4036 | 4036 | 1 | 27 | 6 | -999 | 0 | 472243.2903 | 7604833.7196 | 816
4037 | 4037 | 1 | 27 | 7 | -999 | 0 | 472283.2521 | 7604833.7196 | 816
4038 | 4038 | 1 | 27 | 8 | -999 | 0 | 472323.214 | 7604833.7196 | 816
4039 | 4039 | 1 | 27 | 9 | -999 | 0 | 472363.1759 | 7604833.7196 | 816
4040 | 4040 | 1 | 27 | 10 | 878.7043 | 1 | 472403.1377 | 7604833.7196 | 816
4041 | 4041 | 1 | 27 | 11 | 878.6642 | 1 | 472443.0996 | 7604833.7196 | 816
4042 | 4042 | 1 | 27 | 12 | 878.2778 | 1 | 472483.0614 | 7604833.7196 | 816
4043 | 4043 | 1 | 27 | 13 | 877.5323 | 1 | 472521.4223 | 7604833.7196 | 816
4044 | 4044 | 1 | 27 | 14 | 876.5616 | 1 | 472556.5112 | 7604833.7196 | 816
4045 | 4045 | 1 | 27 | 15 | 875.6967 | 1 | 472588.4101 | 7604833.7196 | 816
4046 | 4046 | 1 | 27 | 16 | 875.0317 | 1 | 472617.4092 | 7604833.7196 | 816
4047 | 4047 | 1 | 27 | 17 | 874.2397 | 1 | 472643.772 | 7604833.7196 | 816
4048 | 4048 | 1 | 27 | 18 | 872.7404 | 1 | 472667.7382 | 7604833.7196 | 816
4049 | 4049 | 1 | 27 | 19 | -999 | 0 | 472689.5256 | 7604833.7196 | 816
4050 | 4050 | 1 | 27 | 20 | -999 | 0 | 472709.3324 | 7604833.7196 | 816
4051 | 4051 | 1 | 27 | 21 | -999 | 0 | 472727.3385 | 7604833.7196 | 816
4052 | 4052 | 1 | 27 | 22 | -999 | 0 | 472743.7078 | 7604833.7196 | 816
4053 | 4053 | 1 | 27 | 23 | -999 | 0 | 472758.5889 | 7604833.7196 | 816
4054 | 4054 | 1 | 27 | 24 | -999 | 0 | 472772.1172 | 7604833.7196 | 816
4055 | 4055 | 1 | 27 | 25 | -999 | 0 | 472784.4156 | 7604833.7196 | 816
4056 | 4056 | 1 | 27 | 26 | -999 | 0 | 472795.596 | 7604833.7196 | 816
4057 | 4057 | 1 | 27 | 27 | -999 | 0 | 472805.76 | 7604833.7196 | 816
4058 | 4058 | 1 | 27 | 28 | -999 | 0 | 472815 | 7604833.7196 | 816
4059 | 4059 | 1 | 27 | 29 | -999 | 0 | 472823.4 | 7604833.7196 | 816
4060 | 4060 | 1 | 27 | 30 | -999 | 0 | 472830.5722 | 7604833.7196 | 816
4061 | 4061 | 1 | 27 | 31 | -999 | 0 | 472836.9167 | 7604833.7196 | 816
4062 | 4062 | 1 | 27 | 32 | -999 | 0 | 472843.2611 | 7604833.7196 | 816
4063 | 4063 | 1 | 27 | 33 | -999 | 0 | 472849.6056 | 7604833.7196 | 816
4064 | 4064 | 1 | 27 | 34 | -999 | 0 | 472855.95 | 7604833.7196 | 816
4065 | 4065 | 1 | 27 | 35 | -999 | 0 | 472862.2944 | 7604833.7196 | 816
4066 | 4066 | 1 | 27 | 36 | -999 | 0 | 472869.4667 | 7604833.7196 | 816
4067 | 4067 | 1 | 27 | 37 | -999 | 0 | 472876.6389 | 7604833.7196 | 816
4068 | 4068 | 1 | 27 | 38 | -999 | 0 | 472882.9833 | 7604833.7196 | 816
4069 | 4069 | 1 | 27 | 39 | -999 | 0 | 472889.3278 | 7604833.7196 | 816
4070 | 4070 | 1 | 27 | 40 | -999 | 0 | 472895.6722 | 7604833.7196 | 816
4071 | 4071 | 1 | 27 | 41 | -999 | 0 | 472902.0167 | 7604833.7196 | 816
4072 | 4072 | 1 | 27 | 42 | -999 | 0 | 472908.3611 | 7604833.7196 | 816
4073 | 4073 | 1 | 27 | 43 | -999 | 0 | 472915.5333 | 7604833.7196 | 816
4074 | 4074 | 1 | 27 | 44 | -999 | 0 | 472922.7056 | 7604833.7196 | 816
4075 | 4075 | 1 | 27 | 45 | -999 | 0 | 472929.05 | 7604833.7196 | 816
4076 | 4076 | 1 | 27 | 46 | -999 | 0 | 472935.3944 | 7604833.7196 | 816
4077 | 4077 | 1 | 27 | 47 | -999 | 0 | 472941.7389 | 7604833.7196 | 816
4078 | 4078 | 1 | 27 | 48 | -999 | 0 | 472948.0833 | 7604833.7196 | 816
4079 | 4079 | 1 | 27 | 49 | -999 | 0 | 472954.4278 | 7604833.7196 | 816
4080 | 4080 | 1 | 27 | 50 | -999 | 0 | 472961.6 | 7604833.7196 | 816
4081 | 4081 | 1 | 27 | 51 | -999 | 0 | 472968.7722 | 7604833.7196 | 816
4082 | 4082 | 1 | 27 | 52 | -999 | 0 | 472975.1167 | 7604833.7196 | 816
4083 | 4083 | 1 | 27 | 53 | -999 | 0 | 472981.4611 | 7604833.7196 | 816
4084 | 4084 | 1 | 27 | 54 | 878.4959 | 1 | 472987.8056 | 7604833.7196 | 816
4085 | 4085 | 1 | 27 | 55 | 878.7747 | 1 | 472994.15 | 7604833.7196 | 816
4086 | 4086 | 1 | 27 | 56 | 879.0811 | 1 | 473000.4944 | 7604833.7196 | 816
4087 | 4087 | 1 | 27 | 57 | 879.393 | 1 | 473007.6667 | 7604833.7196 | 816
4088 | 4088 | 1 | 27 | 58 | 879.6036 | 1 | 473014.8389 | 7604833.7196 | 816
4089 | 4089 | 1 | 27 | 59 | 879.7133 | 1 | 473021.1833 | 7604833.7196 | 816
4090 | 4090 | 1 | 27 | 60 | 879.8028 | 1 | 473027.5278 | 7604833.7196 | 816
4091 | 4091 | 1 | 27 | 61 | 879.8834 | 1 | 473033.8722 | 7604833.7196 | 816
4092 | 4092 | 1 | 27 | 62 | 879.9558 | 1 | 473040.2167 | 7604833.7196 | 816
4093 | 4093 | 1 | 27 | 63 | 880.0214 | 1 | 473046.5611 | 7604833.7196 | 816
4094 | 4094 | 1 | 27 | 64 | 880.0832 | 1 | 473053.7333 | 7604833.7196 | 816
4095 | 4095 | 1 | 27 | 65 | 880.132 | 1 | 473060.9056 | 7604833.7196 | 816
4096 | 4096 | 1 | 27 | 66 | 880.1661 | 1 | 473067.25 | 7604833.7196 | 816
4097 | 4097 | 1 | 27 | 67 | 880.1955 | 1 | 473073.5944 | 7604833.7196 | 816
4098 | 4098 | 1 | 27 | 68 | 880.2222 | 1 | 473079.9389 | 7604833.7196 | 816
4099 | 4099 | 1 | 27 | 69 | 880.2474 | 1 | 473086.2833 | 7604833.7196 | 816
4100 | 4100 | 1 | 27 | 70 | 880.2711 | 1 | 473092.6278 | 7604833.7196 | 816
4101 | 4101 | 1 | 27 | 71 | 880.296 | 1 | 473099.8 | 7604833.7196 | 816
4102 | 4102 | 1 | 27 | 72 | 880.3197 | 1 | 473106.9722 | 7604833.7196 | 816
4103 | 4103 | 1 | 27 | 73 | 880.3408 | 1 | 473113.3167 | 7604833.7196 | 816
4104 | 4104 | 1 | 27 | 74 | 880.3616 | 1 | 473119.6611 | 7604833.7196 | 816
4105 | 4105 | 1 | 27 | 75 | 880.3821 | 1 | 473126.0056 | 7604833.7196 | 816
4106 | 4106 | 1 | 27 | 76 | 880.4031 | 1 | 473132.35 | 7604833.7196 | 816
4107 | 4107 | 1 | 27 | 77 | 880.426 | 1 | 473138.6944 | 7604833.7196 | 816
4108 | 4108 | 1 | 27 | 78 | 880.4572 | 1 | 473145.8667 | 7604833.7196 | 816
4109 | 4109 | 1 | 27 | 79 | 880.4962 | 1 | 473153.0389 | 7604833.7196 | 816
4110 | 4110 | 1 | 27 | 80 | 880.5388 | 1 | 473159.3833 | 7604833.7196 | 816
4111 | 4111 | 1 | 27 | 81 | 880.5888 | 1 | 473165.7278 | 7604833.7196 | 816
4112 | 4112 | 1 | 27 | 82 | 880.6459 | 1 | 473172.0722 | 7604833.7196 | 816
4113 | 4113 | 1 | 27 | 83 | 880.709 | 1 | 473178.4167 | 7604833.7196 | 816
4114 | 4114 | 1 | 27 | 84 | 880.7768 | 1 | 473184.7611 | 7604833.7196 | 816
4115 | 4115 | 1 | 27 | 85 | 880.8553 | 1 | 473191.9333 | 7604833.7196 | 816
4116 | 4116 | 1 | 27 | 86 | 880.9299 | 1 | 473199.1056 | 7604833.7196 | 816
4117 | 4117 | 1 | 27 | 87 | 880.9919 | 1 | 473205.45 | 7604833.7196 | 816
4118 | 4118 | 1 | 27 | 88 | 881.0512 | 1 | 473211.7944 | 7604833.7196 | 816
4119 | 4119 | 1 | 27 | 89 | 881.1097 | 1 | 473218.1389 | 7604833.7196 | 816
4120 | 4120 | 1 | 27 | 90 | 881.1669 | 1 | 473224.4833 | 7604833.7196 | 816
4121 | 4121 | 1 | 27 | 91 | 881.2236 | 1 | 473230.8278 | 7604833.7196 | 816
4122 | 4122 | 1 | 27 | 92 | 881.2844 | 1 | 473238 | 7604833.7196 | 816
4123 | 4123 | 1 | 27 | 93 | 881.3503 | 1 | 473246.4 | 7604833.7196 | 816
4124 | 4124 | 1 | 27 | 94 | 881.4192 | 1 | 473255.64 | 7604833.7196 | 816
4125 | 4125 | 1 | 27 | 95 | 881.4968 | 1 | 473265.804 | 7604833.7196 | 816
4126 | 4126 | 1 | 27 | 96 | 881.5829 | 1 | 473276.9844 | 7604833.7196 | 816
4127 | 4127 | 1 | 27 | 97 | 881.6682 | 1 | 473289.2828 | 7604833.7196 | 816
4128 | 4128 | 1 | 27 | 98 | 881.7502 | 1 | 473302.8111 | 7604833.7196 | 816
4129 | 4129 | 1 | 27 | 99 | 881.8235 | 1 | 473317.6922 | 7604833.7196 | 816
4130 | 4130 | 1 | 27 | 100 | 881.9302 | 1 | 473334.0615 | 7604833.7196 | 816
4131 | 4131 | 1 | 27 | 101 | -888 | 0 | 473352.0676 | 7604833.7196 | 816
4132 | 4132 | 1 | 27 | 102 | -888 | 0 | 473371.8744 | 7604833.7196 | 816
4133 | 4133 | 1 | 27 | 103 | -888 | 0 | 473393.6618 | 7604833.7196 | 816
4134 | 4134 | 1 | 27 | 104 | -888 | 0 | 473417.628 | 7604833.7196 | 816
4135 | 4135 | 1 | 27 | 105 | -888 | 0 | 473443.9908 | 7604833.7196 | 816
4136 | 4136 | 1 | 27 | 106 | -888 | 0 | 473472.9899 | 7604833.7196 | 816
4137 | 4137 | 1 | 27 | 107 | -888 | 0 | 473504.8888 | 7604833.7196 | 816
4138 | 4138 | 1 | 27 | 108 | -888 | 0 | 473539.9777 | 7604833.7196 | 816
4139 | 4139 | 1 | 27 | 109 | -888 | 0 | 473578.1996 | 7604833.7196 | 816
4140 | 4140 | 1 | 27 | 110 | -888 | 0 | 473617.8834 | 7604833.7196 | 816
4141 | 4141 | 1 | 27 | 111 | -888 | 0 | 473657.5673 | 7604833.7196 | 816
4142 | 4142 | 1 | 27 | 112 | -888 | 0 | 473697.2512 | 7604833.7196 | 816
4143 | 4143 | 1 | 27 | 113 | -888 | 0 | 473736.9351 | 7604833.7196 | 816
4144 | 4144 | 1 | 27 | 114 | -888 | 0 | 473776.619 | 7604833.7196 | 816
4145 | 4145 | 1 | 27 | 115 | -888 | 0 | 473816.3028 | 7604833.7196 | 816
4146 | 4146 | 1 | 27 | 116 | -888 | 0 | 473855.9867 | 7604833.7196 | 816
4147 | 4147 | 1 | 27 | 117 | -888 | 0 | 473895.6706 | 7604833.7196 | 816
4148 | 4148 | 1 | 27 | 118 | -888 | 0 | 473935.3545 | 7604833.7196 | 816
4149 | 4149 | 1 | 27 | 119 | -888 | 0 | 473975.0384 | 7604833.7196 | 816
4150 | 4150 | 1 | 27 | 120 | 877.7017 | 1 | 474014.7222 | 7604833.7196 | 816
4151 | 4151 | 1 | 27 | 121 | 874.4316 | 1 | 474054.4061 | 7604833.7196 | 816
4152 | 4152 | 1 | 27 | 122 | 871.0087 | 1 | 474094.09 | 7604833.7196 | 816
4153 | 4153 | 1 | 27 | 123 | 867.2228 | 1 | 474133.7739 | 7604833.7196 | 816
4154 | 4154 | 1 | 27 | 124 | 862.8518 | 1 | 474173.4578 | 7604833.7196 | 816
4155 | 4155 | 1 | 27 | 125 | 859.6028 | 1 | 474213.1416 | 7604833.7196 | 816
4156 | 4156 | 1 | 27 | 126 | 857.3954 | 1 | 474252.8255 | 7604833.7196 | 816
4157 | 4157 | 1 | 27 | 127 | 859.1237 | 1 | 474292.5094 | 7604833.7196 | 816
4158 | 4158 | 1 | 27 | 128 | 863.0887 | 1 | 474332.1933 | 7604833.7196 | 816
4159 | 4159 | 1 | 27 | 129 | 867.4459 | 1 | 474371.8772 | 7604833.7196 | 816
4160 | 4160 | 1 | 27 | 130 | 872.4391 | 1 | 474411.5611 | 7604833.7196 | 816
4161 | 4161 | 1 | 27 | 131 | 875.7378 | 1 | 474451.2449 | 7604833.7196 | 816
4162 | 4162 | 1 | 27 | 132 | 877.9059 | 1 | 474490.9288 | 7604833.7196 | 816
4163 | 4163 | 1 | 27 | 133 | 879.3528 | 1 | 474530.6127 | 7604833.7196 | 816
4164 | 4164 | 1 | 27 | 134 | 880.0093 | 1 | 474570.2966 | 7604833.7196 | 816
4165 | 4165 | 1 | 27 | 135 | 880.1752 | 1 | 474609.9805 | 7604833.7196 | 816
4166 | 4166 | 1 | 27 | 136 | 880.3073 | 1 | 474649.6643 | 7604833.7196 | 816
4167 | 4167 | 1 | 27 | 137 | 881.3197 | 1 | 474689.3482 | 7604833.7196 | 816
4168 | 4168 | 1 | 27 | 138 | 883.3997 | 1 | 474729.0321 | 7604833.7196 | 816
4169 | 4169 | 1 | 27 | 139 | -888 | 0 | 474768.716 | 7604833.7196 | 816
4170 | 4170 | 1 | 27 | 140 | -888 | 0 | 474808.3999 | 7604833.7196 | 816
4171 | 4171 | 1 | 27 | 141 | -888 | 0 | 474848.0837 | 7604833.7196 | 816
4172 | 4172 | 1 | 27 | 142 | -888 | 0 | 474887.7676 | 7604833.7196 | 816
4173 | 4173 | 1 | 27 | 143 | -999 | 0 | 474927.4515 | 7604833.7196 | 816
4174 | 4174 | 1 | 27 | 144 | -999 | 0 | 474967.1354 | 7604833.7196 | 816
4175 | 4175 | 1 | 27 | 145 | -999 | 0 | 475006.8193 | 7604833.7196 | 816
4176 | 4176 | 1 | 27 | 146 | -999 | 0 | 475046.5031 | 7604833.7196 | 816
4177 | 4177 | 1 | 27 | 147 | -999 | 0 | 475086.187 | 7604833.7196 | 816
4178 | 4178 | 1 | 27 | 148 | -999 | 0 | 475125.8709 | 7604833.7196 | 816
4179 | 4179 | 1 | 27 | 149 | -999 | 0 | 475165.5548 | 7604833.7196 | 816
4180 | 4180 | 1 | 27 | 150 | -999 | 0 | 475205.2387 | 7604833.7196 | 816
4181 | 4181 | 1 | 27 | 151 | -999 | 0 | 475244.9225 | 7604833.7196 | 816
4182 | 4182 | 1 | 27 | 152 | -999 | 0 | 475284.6064 | 7604833.7196 | 816
4183 | 4183 | 1 | 27 | 153 | -999 | 0 | 475324.2903 | 7604833.7196 | 816
4184 | 4184 | 1 | 27 | 154 | -999 | 0 | 475363.9742 | 7604833.7196 | 816
4185 | 4185 | 1 | 27 | 155 | -999 | 0 | 475403.6581 | 7604833.7196 | 816
4186 | 4186 | 1 | 28 | 1 | -999 | 0 | 472043.4809 | 7604794.2901 | 816
4187 | 4187 | 1 | 28 | 2 | -999 | 0 | 472083.4428 | 7604794.2901 | 816
4188 | 4188 | 1 | 28 | 3 | -999 | 0 | 472123.4047 | 7604794.2901 | 816
4189 | 4189 | 1 | 28 | 4 | -999 | 0 | 472163.3665 | 7604794.2901 | 816
4190 | 4190 | 1 | 28 | 5 | -999 | 0 | 472203.3284 | 7604794.2901 | 816
4191 | 4191 | 1 | 28 | 6 | -999 | 0 | 472243.2903 | 7604794.2901 | 816
4192 | 4192 | 1 | 28 | 7 | -999 | 0 | 472283.2521 | 7604794.2901 | 816
4193 | 4193 | 1 | 28 | 8 | -999 | 0 | 472323.214 | 7604794.2901 | 816
4194 | 4194 | 1 | 28 | 9 | -999 | 0 | 472363.1759 | 7604794.2901 | 816
4195 | 4195 | 1 | 28 | 10 | 877.5969 | 1 | 472403.1377 | 7604794.2901 | 816
4196 | 4196 | 1 | 28 | 11 | 877.5898 | 1 | 472443.0996 | 7604794.2901 | 816
4197 | 4197 | 1 | 28 | 12 | 877.2664 | 1 | 472483.0614 | 7604794.2901 | 816
4198 | 4198 | 1 | 28 | 13 | 876.6813 | 1 | 472521.4223 | 7604794.2901 | 816
4199 | 4199 | 1 | 28 | 14 | 875.7642 | 1 | 472556.5112 | 7604794.2901 | 816
4200 | 4200 | 1 | 28 | 15 | 874.056 | 1 | 472588.4101 | 7604794.2901 | 816
4201 | 4201 | 1 | 28 | 16 | 870.3364 | 1 | 472617.4092 | 7604794.2901 | 816
4202 | 4202 | 1 | 28 | 17 | -999 | 0 | 472643.772 | 7604794.2901 | 816
4203 | 4203 | 1 | 28 | 18 | -999 | 0 | 472667.7382 | 7604794.2901 | 816
4204 | 4204 | 1 | 28 | 19 | -999 | 0 | 472689.5256 | 7604794.2901 | 816
4205 | 4205 | 1 | 28 | 20 | -999 | 0 | 472709.3324 | 7604794.2901 | 816
4206 | 4206 | 1 | 28 | 21 | -999 | 0 | 472727.3385 | 7604794.2901 | 816
4207 | 4207 | 1 | 28 | 22 | -999 | 0 | 472743.7078 | 7604794.2901 | 816
4208 | 4208 | 1 | 28 | 23 | -999 | 0 | 472758.5889 | 7604794.2901 | 816
4209 | 4209 | 1 | 28 | 24 | -999 | 0 | 472772.1172 | 7604794.2901 | 816
4210 | 4210 | 1 | 28 | 25 | -999 | 0 | 472784.4156 | 7604794.2901 | 816
4211 | 4211 | 1 | 28 | 26 | -999 | 0 | 472795.596 | 7604794.2901 | 816
4212 | 4212 | 1 | 28 | 27 | -999 | 0 | 472805.76 | 7604794.2901 | 816
4213 | 4213 | 1 | 28 | 28 | -999 | 0 | 472815 | 7604794.2901 | 816
4214 | 4214 | 1 | 28 | 29 | -999 | 0 | 472823.4 | 7604794.2901 | 816
4215 | 4215 | 1 | 28 | 30 | -999 | 0 | 472830.5722 | 7604794.2901 | 816
4216 | 4216 | 1 | 28 | 31 | -999 | 0 | 472836.9167 | 7604794.2901 | 816
4217 | 4217 | 1 | 28 | 32 | -999 | 0 | 472843.2611 | 7604794.2901 | 816
4218 | 4218 | 1 | 28 | 33 | -999 | 0 | 472849.6056 | 7604794.2901 | 816
4219 | 4219 | 1 | 28 | 34 | -999 | 0 | 472855.95 | 7604794.2901 | 816
4220 | 4220 | 1 | 28 | 35 | -999 | 0 | 472862.2944 | 7604794.2901 | 816
4221 | 4221 | 1 | 28 | 36 | -999 | 0 | 472869.4667 | 7604794.2901 | 816
4222 | 4222 | 1 | 28 | 37 | -999 | 0 | 472876.6389 | 7604794.2901 | 816
4223 | 4223 | 1 | 28 | 38 | -999 | 0 | 472882.9833 | 7604794.2901 | 816
4224 | 4224 | 1 | 28 | 39 | -999 | 0 | 472889.3278 | 7604794.2901 | 816
4225 | 4225 | 1 | 28 | 40 | -999 | 0 | 472895.6722 | 7604794.2901 | 816
4226 | 4226 | 1 | 28 | 41 | -999 | 0 | 472902.0167 | 7604794.2901 | 816
4227 | 4227 | 1 | 28 | 42 | -999 | 0 | 472908.3611 | 7604794.2901 | 816
4228 | 4228 | 1 | 28 | 43 | -999 | 0 | 472915.5333 | 7604794.2901 | 816
4229 | 4229 | 1 | 28 | 44 | -999 | 0 | 472922.7056 | 7604794.2901 | 816
4230 | 4230 | 1 | 28 | 45 | -999 | 0 | 472929.05 | 7604794.2901 | 816
4231 | 4231 | 1 | 28 | 46 | -999 | 0 | 472935.3944 | 7604794.2901 | 816
4232 | 4232 | 1 | 28 | 47 | -999 | 0 | 472941.7389 | 7604794.2901 | 816
4233 | 4233 | 1 | 28 | 48 | -999 | 0 | 472948.0833 | 7604794.2901 | 816
4234 | 4234 | 1 | 28 | 49 | -999 | 0 | 472954.4278 | 7604794.2901 | 816
4235 | 4235 | 1 | 28 | 50 | -999 | 0 | 472961.6 | 7604794.2901 | 816
4236 | 4236 | 1 | 28 | 51 | -999 | 0 | 472968.7722 | 7604794.2901 | 816
4237 | 4237 | 1 | 28 | 52 | -999 | 0 | 472975.1167 | 7604794.2901 | 816
4238 | 4238 | 1 | 28 | 53 | -999 | 0 | 472981.4611 | 7604794.2901 | 816
4239 | 4239 | 1 | 28 | 54 | -999 | 0 | 472987.8056 | 7604794.2901 | 816
4240 | 4240 | 1 | 28 | 55 | -999 | 0 | 472994.15 | 7604794.2901 | 816
4241 | 4241 | 1 | 28 | 56 | -999 | 0 | 473000.4944 | 7604794.2901 | 816
4242 | 4242 | 1 | 28 | 57 | -999 | 0 | 473007.6667 | 7604794.2901 | 816
4243 | 4243 | 1 | 28 | 58 | -999 | 0 | 473014.8389 | 7604794.2901 | 816
4244 | 4244 | 1 | 28 | 59 | 880.3754 | 1 | 473021.1833 | 7604794.2901 | 816
4245 | 4245 | 1 | 28 | 60 | 880.3958 | 1 | 473027.5278 | 7604794.2901 | 816
4246 | 4246 | 1 | 28 | 61 | 880.4048 | 1 | 473033.8722 | 7604794.2901 | 816
4247 | 4247 | 1 | 28 | 62 | 880.4125 | 1 | 473040.2167 | 7604794.2901 | 816
4248 | 4248 | 1 | 28 | 63 | 880.4197 | 1 | 473046.5611 | 7604794.2901 | 816
4249 | 4249 | 1 | 28 | 64 | 880.4271 | 1 | 473053.7333 | 7604794.2901 | 816
4250 | 4250 | 1 | 28 | 65 | 880.4338 | 1 | 473060.9056 | 7604794.2901 | 816
4251 | 4251 | 1 | 28 | 66 | 880.4343 | 1 | 473067.25 | 7604794.2901 | 816
4252 | 4252 | 1 | 28 | 67 | 880.4318 | 1 | 473073.5944 | 7604794.2901 | 816
4253 | 4253 | 1 | 28 | 68 | 880.4291 | 1 | 473079.9389 | 7604794.2901 | 816
4254 | 4254 | 1 | 28 | 69 | 880.428 | 1 | 473086.2833 | 7604794.2901 | 816
4255 | 4255 | 1 | 28 | 70 | 880.4285 | 1 | 473092.6278 | 7604794.2901 | 816
4256 | 4256 | 1 | 28 | 71 | 880.4308 | 1 | 473099.8 | 7604794.2901 | 816
4257 | 4257 | 1 | 28 | 72 | 880.4349 | 1 | 473106.9722 | 7604794.2901 | 816
4258 | 4258 | 1 | 28 | 73 | 880.4396 | 1 | 473113.3167 | 7604794.2901 | 816
4259 | 4259 | 1 | 28 | 74 | 880.4454 | 1 | 473119.6611 | 7604794.2901 | 816
4260 | 4260 | 1 | 28 | 75 | 880.4521 | 1 | 473126.0056 | 7604794.2901 | 816
4261 | 4261 | 1 | 28 | 76 | 880.4597 | 1 | 473132.35 | 7604794.2901 | 816
4262 | 4262 | 1 | 28 | 77 | 880.4685 | 1 | 473138.6944 | 7604794.2901 | 816
4263 | 4263 | 1 | 28 | 78 | 880.4806 | 1 | 473145.8667 | 7604794.2901 | 816
4264 | 4264 | 1 | 28 | 79 | 880.496 | 1 | 473153.0389 | 7604794.2901 | 816
4265 | 4265 | 1 | 28 | 80 | 880.5125 | 1 | 473159.3833 | 7604794.2901 | 816
4266 | 4266 | 1 | 28 | 81 | 880.5315 | 1 | 473165.7278 | 7604794.2901 | 816
4267 | 4267 | 1 | 28 | 82 | 880.5538 | 1 | 473172.0722 | 7604794.2901 | 816
4268 | 4268 | 1 | 28 | 83 | 880.5804 | 1 | 473178.4167 | 7604794.2901 | 816
4269 | 4269 | 1 | 28 | 84 | 880.6135 | 1 | 473184.7611 | 7604794.2901 | 816
4270 | 4270 | 1 | 28 | 85 | 880.6615 | 1 | 473191.9333 | 7604794.2901 | 816
4271 | 4271 | 1 | 28 | 86 | 880.7231 | 1 | 473199.1056 | 7604794.2901 | 816
4272 | 4272 | 1 | 28 | 87 | 880.7871 | 1 | 473205.45 | 7604794.2901 | 816
4273 | 4273 | 1 | 28 | 88 | 880.8578 | 1 | 473211.7944 | 7604794.2901 | 816
4274 | 4274 | 1 | 28 | 89 | 880.9335 | 1 | 473218.1389 | 7604794.2901 | 816
4275 | 4275 | 1 | 28 | 90 | 881.0127 | 1 | 473224.4833 | 7604794.2901 | 816
4276 | 4276 | 1 | 28 | 91 | 881.0889 | 1 | 473230.8278 | 7604794.2901 | 816
4277 | 4277 | 1 | 28 | 92 | 881.1711 | 1 | 473238 | 7604794.2901 | 816
4278 | 4278 | 1 | 28 | 93 | 881.2576 | 1 | 473246.4 | 7604794.2901 | 816
4279 | 4279 | 1 | 28 | 94 | 881.3439 | 1 | 473255.64 | 7604794.2901 | 816
4280 | 4280 | 1 | 28 | 95 | 881.4303 | 1 | 473265.804 | 7604794.2901 | 816
4281 | 4281 | 1 | 28 | 96 | 881.5139 | 1 | 473276.9844 | 7604794.2901 | 816
4282 | 4282 | 1 | 28 | 97 | 881.5891 | 1 | 473289.2828 | 7604794.2901 | 816
4283 | 4283 | 1 | 28 | 98 | 881.6528 | 1 | 473302.8111 | 7604794.2901 | 816
4284 | 4284 | 1 | 28 | 99 | 881.6999 | 1 | 473317.6922 | 7604794.2901 | 816
4285 | 4285 | 1 | 28 | 100 | 881.7242 | 1 | 473334.0615 | 7604794.2901 | 816
4286 | 4286 | 1 | 28 | 101 | 881.7296 | 1 | 473352.0676 | 7604794.2901 | 816
4287 | 4287 | 1 | 28 | 102 | 881.7261 | 1 | 473371.8744 | 7604794.2901 | 816
4288 | 4288 | 1 | 28 | 103 | -888 | 0 | 473393.6618 | 7604794.2901 | 816
4289 | 4289 | 1 | 28 | 104 | -888 | 0 | 473417.628 | 7604794.2901 | 816
4290 | 4290 | 1 | 28 | 105 | -888 | 0 | 473443.9908 | 7604794.2901 | 816
4291 | 4291 | 1 | 28 | 106 | -888 | 0 | 473472.9899 | 7604794.2901 | 816
4292 | 4292 | 1 | 28 | 107 | -888 | 0 | 473504.8888 | 7604794.2901 | 816
4293 | 4293 | 1 | 28 | 108 | -888 | 0 | 473539.9777 | 7604794.2901 | 816
4294 | 4294 | 1 | 28 | 109 | -888 | 0 | 473578.1996 | 7604794.2901 | 816
4295 | 4295 | 1 | 28 | 110 | -888 | 0 | 473617.8834 | 7604794.2901 | 816
4296 | 4296 | 1 | 28 | 111 | -888 | 0 | 473657.5673 | 7604794.2901 | 816
4297 | 4297 | 1 | 28 | 112 | -888 | 0 | 473697.2512 | 7604794.2901 | 816
4298 | 4298 | 1 | 28 | 113 | -888 | 0 | 473736.9351 | 7604794.2901 | 816
4299 | 4299 | 1 | 28 | 114 | -888 | 0 | 473776.619 | 7604794.2901 | 816
4300 | 4300 | 1 | 28 | 115 | -888 | 0 | 473816.3028 | 7604794.2901 | 816
4301 | 4301 | 1 | 28 | 116 | -888 | 0 | 473855.9867 | 7604794.2901 | 816
4302 | 4302 | 1 | 28 | 117 | -888 | 0 | 473895.6706 | 7604794.2901 | 816
4303 | 4303 | 1 | 28 | 118 | -888 | 0 | 473935.3545 | 7604794.2901 | 816
4304 | 4304 | 1 | 28 | 119 | 877.6494 | 1 | 473975.0384 | 7604794.2901 | 816
4305 | 4305 | 1 | 28 | 120 | 875.2849 | 1 | 474014.7222 | 7604794.2901 | 816
4306 | 4306 | 1 | 28 | 121 | 871.5027 | 1 | 474054.4061 | 7604794.2901 | 816
4307 | 4307 | 1 | 28 | 122 | 866.8844 | 1 | 474094.09 | 7604794.2901 | 816
4308 | 4308 | 1 | 28 | 123 | 862.4194 | 1 | 474133.7739 | 7604794.2901 | 816
4309 | 4309 | 1 | 28 | 124 | 858.4641 | 1 | 474173.4578 | 7604794.2901 | 816
4310 | 4310 | 1 | 28 | 125 | 857.6299 | 1 | 474213.1416 | 7604794.2901 | 816
4311 | 4311 | 1 | 28 | 126 | 861.1296 | 1 | 474252.8255 | 7604794.2901 | 816
4312 | 4312 | 1 | 28 | 127 | 864.3989 | 1 | 474292.5094 | 7604794.2901 | 816
4313 | 4313 | 1 | 28 | 128 | 868.7863 | 1 | 474332.1933 | 7604794.2901 | 816
4314 | 4314 | 1 | 28 | 129 | 872.6248 | 1 | 474371.8772 | 7604794.2901 | 816
4315 | 4315 | 1 | 28 | 130 | 875.9593 | 1 | 474411.5611 | 7604794.2901 | 816
4316 | 4316 | 1 | 28 | 131 | 878.2247 | 1 | 474451.2449 | 7604794.2901 | 816
4317 | 4317 | 1 | 28 | 132 | 879.3318 | 1 | 474490.9288 | 7604794.2901 | 816
4318 | 4318 | 1 | 28 | 133 | 879.8883 | 1 | 474530.6127 | 7604794.2901 | 816
4319 | 4319 | 1 | 28 | 134 | 880.1252 | 1 | 474570.2966 | 7604794.2901 | 816
4320 | 4320 | 1 | 28 | 135 | 880.2155 | 1 | 474609.9805 | 7604794.2901 | 816
4321 | 4321 | 1 | 28 | 136 | 880.4279 | 1 | 474649.6643 | 7604794.2901 | 816
4322 | 4322 | 1 | 28 | 137 | 882.0269 | 1 | 474689.3482 | 7604794.2901 | 816
4323 | 4323 | 1 | 28 | 138 | 883.9561 | 1 | 474729.0321 | 7604794.2901 | 816
4324 | 4324 | 1 | 28 | 139 | 885.4278 | 1 | 474768.716 | 7604794.2901 | 816
4325 | 4325 | 1 | 28 | 140 | -888 | 0 | 474808.3999 | 7604794.2901 | 816
4326 | 4326 | 1 | 28 | 141 | -888 | 0 | 474848.0837 | 7604794.2901 | 816
4327 | 4327 | 1 | 28 | 142 | -888 | 0 | 474887.7676 | 7604794.2901 | 816
4328 | 4328 | 1 | 28 | 143 | -999 | 0 | 474927.4515 | 7604794.2901 | 816
4329 | 4329 | 1 | 28 | 144 | -999 | 0 | 474967.1354 | 7604794.2901 | 816
4330 | 4330 | 1 | 28 | 145 | -999 | 0 | 475006.8193 | 7604794.2901 | 816
4331 | 4331 | 1 | 28 | 146 | -999 | 0 | 475046.5031 | 7604794.2901 | 816
4332 | 4332 | 1 | 28 | 147 | -999 | 0 | 475086.187 | 7604794.2901 | 816
4333 | 4333 | 1 | 28 | 148 | -999 | 0 | 475125.8709 | 7604794.2901 | 816
4334 | 4334 | 1 | 28 | 149 | -999 | 0 | 475165.5548 | 7604794.2901 | 816
4335 | 4335 | 1 | 28 | 150 | -999 | 0 | 475205.2387 | 7604794.2901 | 816
4336 | 4336 | 1 | 28 | 151 | -999 | 0 | 475244.9225 | 7604794.2901 | 816
4337 | 4337 | 1 | 28 | 152 | -999 | 0 | 475284.6064 | 7604794.2901 | 816
4338 | 4338 | 1 | 28 | 153 | -999 | 0 | 475324.2903 | 7604794.2901 | 816
4339 | 4339 | 1 | 28 | 154 | -999 | 0 | 475363.9742 | 7604794.2901 | 816
4340 | 4340 | 1 | 28 | 155 | -999 | 0 | 475403.6581 | 7604794.2901 | 816
4341 | 4341 | 1 | 29 | 1 | -999 | 0 | 472043.4809 | 7604754.8607 | 816
4342 | 4342 | 1 | 29 | 2 | -999 | 0 | 472083.4428 | 7604754.8607 | 816
4343 | 4343 | 1 | 29 | 3 | -999 | 0 | 472123.4047 | 7604754.8607 | 816
4344 | 4344 | 1 | 29 | 4 | -999 | 0 | 472163.3665 | 7604754.8607 | 816
4345 | 4345 | 1 | 29 | 5 | -999 | 0 | 472203.3284 | 7604754.8607 | 816
4346 | 4346 | 1 | 29 | 6 | -999 | 0 | 472243.2903 | 7604754.8607 | 816
4347 | 4347 | 1 | 29 | 7 | -999 | 0 | 472283.2521 | 7604754.8607 | 816
4348 | 4348 | 1 | 29 | 8 | -999 | 0 | 472323.214 | 7604754.8607 | 816
4349 | 4349 | 1 | 29 | 9 | 874.8296 | 1 | 472363.1759 | 7604754.8607 | 816
4350 | 4350 | 1 | 29 | 10 | 875.8081 | 1 | 472403.1377 | 7604754.8607 | 816
4351 | 4351 | 1 | 29 | 11 | 875.955 | 1 | 472443.0996 | 7604754.8607 | 816
4352 | 4352 | 1 | 29 | 12 | 875.8035 | 1 | 472483.0614 | 7604754.8607 | 816
4353 | 4353 | 1 | 29 | 13 | 871.618 | 1 | 472521.4223 | 7604754.8607 | 816
4354 | 4354 | 1 | 29 | 14 | -999 | 0 | 472556.5112 | 7604754.8607 | 816
4355 | 4355 | 1 | 29 | 15 | -999 | 0 | 472588.4101 | 7604754.8607 | 816
4356 | 4356 | 1 | 29 | 16 | -999 | 0 | 472617.4092 | 7604754.8607 | 816
4357 | 4357 | 1 | 29 | 17 | -999 | 0 | 472643.772 | 7604754.8607 | 816
4358 | 4358 | 1 | 29 | 18 | -999 | 0 | 472667.7382 | 7604754.8607 | 816
4359 | 4359 | 1 | 29 | 19 | -999 | 0 | 472689.5256 | 7604754.8607 | 816
4360 | 4360 | 1 | 29 | 20 | -999 | 0 | 472709.3324 | 7604754.8607 | 816
4361 | 4361 | 1 | 29 | 21 | -999 | 0 | 472727.3385 | 7604754.8607 | 816
4362 | 4362 | 1 | 29 | 22 | -999 | 0 | 472743.7078 | 7604754.8607 | 816
4363 | 4363 | 1 | 29 | 23 | -999 | 0 | 472758.5889 | 7604754.8607 | 816
4364 | 4364 | 1 | 29 | 24 | -999 | 0 | 472772.1172 | 7604754.8607 | 816
4365 | 4365 | 1 | 29 | 25 | -999 | 0 | 472784.4156 | 7604754.8607 | 816
4366 | 4366 | 1 | 29 | 26 | 872.6533 | 1 | 472795.596 | 7604754.8607 | 816
4367 | 4367 | 1 | 29 | 27 | 873.5773 | 1 | 472805.76 | 7604754.8607 | 816
4368 | 4368 | 1 | 29 | 28 | 874.2829 | 1 | 472815 | 7604754.8607 | 816
4369 | 4369 | 1 | 29 | 29 | 874.9172 | 1 | 472823.4 | 7604754.8607 | 816
4370 | 4370 | 1 | 29 | 30 | 875.4205 | 1 | 472830.5722 | 7604754.8607 | 816
4371 | 4371 | 1 | 29 | 31 | 875.8084 | 1 | 472836.9167 | 7604754.8607 | 816
4372 | 4372 | 1 | 29 | 32 | 876.1412 | 1 | 472843.2611 | 7604754.8607 | 816
4373 | 4373 | 1 | 29 | 33 | 876.445 | 1 | 472849.6056 | 7604754.8607 | 816
4374 | 4374 | 1 | 29 | 34 | 876.7487 | 1 | 472855.95 | 7604754.8607 | 816
4375 | 4375 | 1 | 29 | 35 | 877.0624 | 1 | 472862.2944 | 7604754.8607 | 816
4376 | 4376 | 1 | 29 | 36 | 877.418 | 1 | 472869.4667 | 7604754.8607 | 816
4377 | 4377 | 1 | 29 | 37 | 877.7427 | 1 | 472876.6389 | 7604754.8607 | 816
4378 | 4378 | 1 | 29 | 38 | 877.9913 | 1 | 472882.9833 | 7604754.8607 | 816
4379 | 4379 | 1 | 29 | 39 | 878.2211 | 1 | 472889.3278 | 7604754.8607 | 816
4380 | 4380 | 1 | 29 | 40 | 878.4562 | 1 | 472895.6722 | 7604754.8607 | 816
4381 | 4381 | 1 | 29 | 41 | 878.7037 | 1 | 472902.0167 | 7604754.8607 | 816
4382 | 4382 | 1 | 29 | 42 | 878.9504 | 1 | 472908.3611 | 7604754.8607 | 816
4383 | 4383 | 1 | 29 | 43 | 879.2004 | 1 | 472915.5333 | 7604754.8607 | 816
4384 | 4384 | 1 | 29 | 44 | 879.41 | 1 | 472922.7056 | 7604754.8607 | 816
4385 | 4385 | 1 | 29 | 45 | 879.5745 | 1 | 472929.05 | 7604754.8607 | 816
4386 | 4386 | 1 | 29 | 46 | 879.7357 | 1 | 472935.3944 | 7604754.8607 | 816
4387 | 4387 | 1 | 29 | 47 | 879.8933 | 1 | 472941.7389 | 7604754.8607 | 816
4388 | 4388 | 1 | 29 | 48 | 880.0365 | 1 | 472948.0833 | 7604754.8607 | 816
4389 | 4389 | 1 | 29 | 49 | 880.1561 | 1 | 472954.4278 | 7604754.8607 | 816
4390 | 4390 | 1 | 29 | 50 | 880.264 | 1 | 472961.6 | 7604754.8607 | 816
4391 | 4391 | 1 | 29 | 51 | 880.3539 | 1 | 472968.7722 | 7604754.8607 | 816
4392 | 4392 | 1 | 29 | 52 | 880.428 | 1 | 472975.1167 | 7604754.8607 | 816
4393 | 4393 | 1 | 29 | 53 | 880.4965 | 1 | 472981.4611 | 7604754.8607 | 816
4394 | 4394 | 1 | 29 | 54 | 880.5537 | 1 | 472987.8056 | 7604754.8607 | 816
4395 | 4395 | 1 | 29 | 55 | 880.5967 | 1 | 472994.15 | 7604754.8607 | 816
4396 | 4396 | 1 | 29 | 56 | 880.6265 | 1 | 473000.4944 | 7604754.8607 | 816
4397 | 4397 | 1 | 29 | 57 | 880.6482 | 1 | 473007.6667 | 7604754.8607 | 816
4398 | 4398 | 1 | 29 | 58 | 880.6569 | 1 | 473014.8389 | 7604754.8607 | 816
4399 | 4399 | 1 | 29 | 59 | 880.6557 | 1 | 473021.1833 | 7604754.8607 | 816
4400 | 4400 | 1 | 29 | 60 | 880.6486 | 1 | 473027.5278 | 7604754.8607 | 816
4401 | 4401 | 1 | 29 | 61 | 880.6394 | 1 | 473033.8722 | 7604754.8607 | 816
4402 | 4402 | 1 | 29 | 62 | 880.6295 | 1 | 473040.2167 | 7604754.8607 | 816
4403 | 4403 | 1 | 29 | 63 | 880.6189 | 1 | 473046.5611 | 7604754.8607 | 816
4404 | 4404 | 1 | 29 | 64 | 880.6066 | 1 | 473053.7333 | 7604754.8607 | 816
4405 | 4405 | 1 | 29 | 65 | 880.5941 | 1 | 473060.9056 | 7604754.8607 | 816
4406 | 4406 | 1 | 29 | 66 | 880.5793 | 1 | 473067.25 | 7604754.8607 | 816
4407 | 4407 | 1 | 29 | 67 | 880.5621 | 1 | 473073.5944 | 7604754.8607 | 816
4408 | 4408 | 1 | 29 | 68 | 880.5453 | 1 | 473079.9389 | 7604754.8607 | 816
4409 | 4409 | 1 | 29 | 69 | 880.5314 | 1 | 473086.2833 | 7604754.8607 | 816
4410 | 4410 | 1 | 29 | 70 | 880.5201 | 1 | 473092.6278 | 7604754.8607 | 816
4411 | 4411 | 1 | 29 | 71 | 880.5101 | 1 | 473099.8 | 7604754.8607 | 816
4412 | 4412 | 1 | 29 | 72 | 880.503 | 1 | 473106.9722 | 7604754.8607 | 816
4413 | 4413 | 1 | 29 | 73 | 880.4984 | 1 | 473113.3167 | 7604754.8607 | 816
4414 | 4414 | 1 | 29 | 74 | 880.4953 | 1 | 473119.6611 | 7604754.8607 | 816
4415 | 4415 | 1 | 29 | 75 | 880.4933 | 1 | 473126.0056 | 7604754.8607 | 816
4416 | 4416 | 1 | 29 | 76 | 880.4926 | 1 | 473132.35 | 7604754.8607 | 816
4417 | 4417 | 1 | 29 | 77 | 880.4929 | 1 | 473138.6944 | 7604754.8607 | 816
4418 | 4418 | 1 | 29 | 78 | 880.4947 | 1 | 473145.8667 | 7604754.8607 | 816
4419 | 4419 | 1 | 29 | 79 | 880.499 | 1 | 473153.0389 | 7604754.8607 | 816
4420 | 4420 | 1 | 29 | 80 | 880.5051 | 1 | 473159.3833 | 7604754.8607 | 816
4421 | 4421 | 1 | 29 | 81 | 880.5135 | 1 | 473165.7278 | 7604754.8607 | 816
4422 | 4422 | 1 | 29 | 82 | 880.5247 | 1 | 473172.0722 | 7604754.8607 | 816
4423 | 4423 | 1 | 29 | 83 | 880.5391 | 1 | 473178.4167 | 7604754.8607 | 816
4424 | 4424 | 1 | 29 | 84 | 880.5582 | 1 | 473184.7611 | 7604754.8607 | 816
4425 | 4425 | 1 | 29 | 85 | 880.5879 | 1 | 473191.9333 | 7604754.8607 | 816
4426 | 4426 | 1 | 29 | 86 | 880.6289 | 1 | 473199.1056 | 7604754.8607 | 816
4427 | 4427 | 1 | 29 | 87 | 880.6746 | 1 | 473205.45 | 7604754.8607 | 816
4428 | 4428 | 1 | 29 | 88 | 880.7296 | 1 | 473211.7944 | 7604754.8607 | 816
4429 | 4429 | 1 | 29 | 89 | 880.7942 | 1 | 473218.1389 | 7604754.8607 | 816
4430 | 4430 | 1 | 29 | 90 | 880.8693 | 1 | 473224.4833 | 7604754.8607 | 816
4431 | 4431 | 1 | 29 | 91 | 880.9552 | 1 | 473230.8278 | 7604754.8607 | 816
4432 | 4432 | 1 | 29 | 92 | 881.0497 | 1 | 473238 | 7604754.8607 | 816
4433 | 4433 | 1 | 29 | 93 | 881.144 | 1 | 473246.4 | 7604754.8607 | 816
4434 | 4434 | 1 | 29 | 94 | 881.2346 | 1 | 473255.64 | 7604754.8607 | 816
4435 | 4435 | 1 | 29 | 95 | 881.3268 | 1 | 473265.804 | 7604754.8607 | 816
4436 | 4436 | 1 | 29 | 96 | 881.4208 | 1 | 473276.9844 | 7604754.8607 | 816
4437 | 4437 | 1 | 29 | 97 | 881.5028 | 1 | 473289.2828 | 7604754.8607 | 816
4438 | 4438 | 1 | 29 | 98 | 881.558 | 1 | 473302.8111 | 7604754.8607 | 816
4439 | 4439 | 1 | 29 | 99 | 881.5822 | 1 | 473317.6922 | 7604754.8607 | 816
4440 | 4440 | 1 | 29 | 100 | 881.5709 | 1 | 473334.0615 | 7604754.8607 | 816
4441 | 4441 | 1 | 29 | 101 | 881.5133 | 1 | 473352.0676 | 7604754.8607 | 816
4442 | 4442 | 1 | 29 | 102 | 881.3958 | 1 | 473371.8744 | 7604754.8607 | 816
4443 | 4443 | 1 | 29 | 103 | 881.1868 | 1 | 473393.6618 | 7604754.8607 | 816
4444 | 4444 | 1 | 29 | 104 | 880.9254 | 1 | 473417.628 | 7604754.8607 | 816
4445 | 4445 | 1 | 29 | 105 | 880.6235 | 1 | 473443.9908 | 7604754.8607 | 816
4446 | 4446 | 1 | 29 | 106 | 880.3096 | 1 | 473472.9899 | 7604754.8607 | 816
4447 | 4447 | 1 | 29 | 107 | 880.0441 | 1 | 473504.8888 | 7604754.8607 | 816
4448 | 4448 | 1 | 29 | 108 | 879.8549 | 1 | 473539.9777 | 7604754.8607 | 816
4449 | 4449 | 1 | 29 | 109 | 879.738 | 1 | 473578.1996 | 7604754.8607 | 816
4450 | 4450 | 1 | 29 | 110 | 879.8218 | 1 | 473617.8834 | 7604754.8607 | 816
4451 | 4451 | 1 | 29 | 111 | -888 | 0 | 473657.5673 | 7604754.8607 | 816
4452 | 4452 | 1 | 29 | 112 | -888 | 0 | 473697.2512 | 7604754.8607 | 816
4453 | 4453 | 1 | 29 | 113 | -888 | 0 | 473736.9351 | 7604754.8607 | 816
4454 | 4454 | 1 | 29 | 114 | -888 | 0 | 473776.619 | 7604754.8607 | 816
4455 | 4455 | 1 | 29 | 115 | -888 | 0 | 473816.3028 | 7604754.8607 | 816
4456 | 4456 | 1 | 29 | 116 | -888 | 0 | 473855.9867 | 7604754.8607 | 816
4457 | 4457 | 1 | 29 | 117 | -888 | 0 | 473895.6706 | 7604754.8607 | 816
4458 | 4458 | 1 | 29 | 118 | 876.4702 | 1 | 473935.3545 | 7604754.8607 | 816
4459 | 4459 | 1 | 29 | 119 | 875.8049 | 1 | 473975.0384 | 7604754.8607 | 816
4460 | 4460 | 1 | 29 | 120 | 872.0656 | 1 | 474014.7222 | 7604754.8607 | 816
4461 | 4461 | 1 | 29 | 121 | 867.2159 | 1 | 474054.4061 | 7604754.8607 | 816
4462 | 4462 | 1 | 29 | 122 | 862.4265 | 1 | 474094.09 | 7604754.8607 | 816
4463 | 4463 | 1 | 29 | 123 | 857.8633 | 1 | 474133.7739 | 7604754.8607 | 816
4464 | 4464 | 1 | 29 | 124 | 858.1712 | 1 | 474173.4578 | 7604754.8607 | 816
4465 | 4465 | 1 | 29 | 125 | 862.5887 | 1 | 474213.1416 | 7604754.8607 | 816
4466 | 4466 | 1 | 29 | 126 | 866.1482 | 1 | 474252.8255 | 7604754.8607 | 816
4467 | 4467 | 1 | 29 | 127 | 870.1559 | 1 | 474292.5094 | 7604754.8607 | 816
4468 | 4468 | 1 | 29 | 128 | 873.9435 | 1 | 474332.1933 | 7604754.8607 | 816
4469 | 4469 | 1 | 29 | 129 | 876.9688 | 1 | 474371.8772 | 7604754.8607 | 816
4470 | 4470 | 1 | 29 | 130 | 878.7078 | 1 | 474411.5611 | 7604754.8607 | 816
4471 | 4471 | 1 | 29 | 131 | 879.5675 | 1 | 474451.2449 | 7604754.8607 | 816
4472 | 4472 | 1 | 29 | 132 | 879.9377 | 1 | 474490.9288 | 7604754.8607 | 816
4473 | 4473 | 1 | 29 | 133 | 880.1039 | 1 | 474530.6127 | 7604754.8607 | 816
4474 | 4474 | 1 | 29 | 134 | 880.1996 | 1 | 474570.2966 | 7604754.8607 | 816
4475 | 4475 | 1 | 29 | 135 | 880.3418 | 1 | 474609.9805 | 7604754.8607 | 816
4476 | 4476 | 1 | 29 | 136 | 880.8529 | 1 | 474649.6643 | 7604754.8607 | 816
4477 | 4477 | 1 | 29 | 137 | 882.856 | 1 | 474689.3482 | 7604754.8607 | 816
4478 | 4478 | 1 | 29 | 138 | 884.3975 | 1 | 474729.0321 | 7604754.8607 | 816
4479 | 4479 | 1 | 29 | 139 | 885.4723 | 1 | 474768.716 | 7604754.8607 | 816
4480 | 4480 | 1 | 29 | 140 | -888 | 0 | 474808.3999 | 7604754.8607 | 816
4481 | 4481 | 1 | 29 | 141 | -888 | 0 | 474848.0837 | 7604754.8607 | 816
4482 | 4482 | 1 | 29 | 142 | -888 | 0 | 474887.7676 | 7604754.8607 | 816
4483 | 4483 | 1 | 29 | 143 | -999 | 0 | 474927.4515 | 7604754.8607 | 816
4484 | 4484 | 1 | 29 | 144 | -999 | 0 | 474967.1354 | 7604754.8607 | 816
4485 | 4485 | 1 | 29 | 145 | -999 | 0 | 475006.8193 | 7604754.8607 | 816
4486 | 4486 | 1 | 29 | 146 | -999 | 0 | 475046.5031 | 7604754.8607 | 816
4487 | 4487 | 1 | 29 | 147 | -999 | 0 | 475086.187 | 7604754.8607 | 816
4488 | 4488 | 1 | 29 | 148 | -999 | 0 | 475125.8709 | 7604754.8607 | 816
4489 | 4489 | 1 | 29 | 149 | -999 | 0 | 475165.5548 | 7604754.8607 | 816
4490 | 4490 | 1 | 29 | 150 | -999 | 0 | 475205.2387 | 7604754.8607 | 816
4491 | 4491 | 1 | 29 | 151 | -999 | 0 | 475244.9225 | 7604754.8607 | 816
4492 | 4492 | 1 | 29 | 152 | -999 | 0 | 475284.6064 | 7604754.8607 | 816
4493 | 4493 | 1 | 29 | 153 | -999 | 0 | 475324.2903 | 7604754.8607 | 816
4494 | 4494 | 1 | 29 | 154 | -999 | 0 | 475363.9742 | 7604754.8607 | 816
4495 | 4495 | 1 | 29 | 155 | -999 | 0 | 475403.6581 | 7604754.8607 | 816
4496 | 4496 | 1 | 30 | 1 | -999 | 0 | 472043.4809 | 7604715.4312 | 816
4497 | 4497 | 1 | 30 | 2 | -999 | 0 | 472083.4428 | 7604715.4312 | 816
4498 | 4498 | 1 | 30 | 3 | -999 | 0 | 472123.4047 | 7604715.4312 | 816
4499 | 4499 | 1 | 30 | 4 | -999 | 0 | 472163.3665 | 7604715.4312 | 816
4500 | 4500 | 1 | 30 | 5 | -999 | 0 | 472203.3284 | 7604715.4312 | 816
4501 | 4501 | 1 | 30 | 6 | -999 | 0 | 472243.2903 | 7604715.4312 | 816
4502 | 4502 | 1 | 30 | 7 | -999 | 0 | 472283.2521 | 7604715.4312 | 816
4503 | 4503 | 1 | 30 | 8 | -999 | 0 | 472323.214 | 7604715.4312 | 816
4504 | 4504 | 1 | 30 | 9 | 873.09 | 1 | 472363.1759 | 7604715.4312 | 816
4505 | 4505 | 1 | 30 | 10 | 873.7438 | 1 | 472403.1377 | 7604715.4312 | 816
4506 | 4506 | 1 | 30 | 11 | 873.9919 | 1 | 472443.0996 | 7604715.4312 | 816
4507 | 4507 | 1 | 30 | 12 | -999 | 0 | 472483.0614 | 7604715.4312 | 816
4508 | 4508 | 1 | 30 | 13 | -999 | 0 | 472521.4223 | 7604715.4312 | 816
4509 | 4509 | 1 | 30 | 14 | -999 | 0 | 472556.5112 | 7604715.4312 | 816
4510 | 4510 | 1 | 30 | 15 | -999 | 0 | 472588.4101 | 7604715.4312 | 816
4511 | 4511 | 1 | 30 | 16 | -999 | 0 | 472617.4092 | 7604715.4312 | 816
4512 | 4512 | 1 | 30 | 17 | -999 | 0 | 472643.772 | 7604715.4312 | 816
4513 | 4513 | 1 | 30 | 18 | -999 | 0 | 472667.7382 | 7604715.4312 | 816
4514 | 4514 | 1 | 30 | 19 | -999 | 0 | 472689.5256 | 7604715.4312 | 816
4515 | 4515 | 1 | 30 | 20 | -999 | 0 | 472709.3324 | 7604715.4312 | 816
4516 | 4516 | 1 | 30 | 21 | -999 | 0 | 472727.3385 | 7604715.4312 | 816
4517 | 4517 | 1 | 30 | 22 | -999 | 0 | 472743.7078 | 7604715.4312 | 816
4518 | 4518 | 1 | 30 | 23 | 874.4576 | 1 | 472758.5889 | 7604715.4312 | 816
4519 | 4519 | 1 | 30 | 24 | 875.4641 | 1 | 472772.1172 | 7604715.4312 | 816
4520 | 4520 | 1 | 30 | 25 | 876.1499 | 1 | 472784.4156 | 7604715.4312 | 816
4521 | 4521 | 1 | 30 | 26 | 876.5476 | 1 | 472795.596 | 7604715.4312 | 816
4522 | 4522 | 1 | 30 | 27 | 876.8806 | 1 | 472805.76 | 7604715.4312 | 816
4523 | 4523 | 1 | 30 | 28 | 877.1956 | 1 | 472815 | 7604715.4312 | 816
4524 | 4524 | 1 | 30 | 29 | 877.4815 | 1 | 472823.4 | 7604715.4312 | 816
4525 | 4525 | 1 | 30 | 30 | 877.7161 | 1 | 472830.5722 | 7604715.4312 | 816
4526 | 4526 | 1 | 30 | 31 | 877.9127 | 1 | 472836.9167 | 7604715.4312 | 816
4527 | 4527 | 1 | 30 | 32 | 878.1017 | 1 | 472843.2611 | 7604715.4312 | 816
4528 | 4528 | 1 | 30 | 33 | 878.2883 | 1 | 472849.6056 | 7604715.4312 | 816
4529 | 4529 | 1 | 30 | 34 | 878.4741 | 1 | 472855.95 | 7604715.4312 | 816
4530 | 4530 | 1 | 30 | 35 | 878.6559 | 1 | 472862.2944 | 7604715.4312 | 816
4531 | 4531 | 1 | 30 | 36 | 878.8526 | 1 | 472869.4667 | 7604715.4312 | 816
4532 | 4532 | 1 | 30 | 37 | 879.0352 | 1 | 472876.6389 | 7604715.4312 | 816
4533 | 4533 | 1 | 30 | 38 | 879.1867 | 1 | 472882.9833 | 7604715.4312 | 816
4534 | 4534 | 1 | 30 | 39 | 879.3316 | 1 | 472889.3278 | 7604715.4312 | 816
4535 | 4535 | 1 | 30 | 40 | 879.4717 | 1 | 472895.6722 | 7604715.4312 | 816
4536 | 4536 | 1 | 30 | 41 | 879.6053 | 1 | 472902.0167 | 7604715.4312 | 816
4537 | 4537 | 1 | 30 | 42 | 879.7302 | 1 | 472908.3611 | 7604715.4312 | 816
4538 | 4538 | 1 | 30 | 43 | 879.8597 | 1 | 472915.5333 | 7604715.4312 | 816
4539 | 4539 | 1 | 30 | 44 | 879.9755 | 1 | 472922.7056 | 7604715.4312 | 816
4540 | 4540 | 1 | 30 | 45 | 880.07 | 1 | 472929.05 | 7604715.4312 | 816
4541 | 4541 | 1 | 30 | 46 | 880.1583 | 1 | 472935.3944 | 7604715.4312 | 816
4542 | 4542 | 1 | 30 | 47 | 880.2396 | 1 | 472941.7389 | 7604715.4312 | 816
4543 | 4543 | 1 | 30 | 48 | 880.313 | 1 | 472948.0833 | 7604715.4312 | 816
4544 | 4544 | 1 | 30 | 49 | 880.3783 | 1 | 472954.4278 | 7604715.4312 | 816
4545 | 4545 | 1 | 30 | 50 | 880.4431 | 1 | 472961.6 | 7604715.4312 | 816
4546 | 4546 | 1 | 30 | 51 | 880.4985 | 1 | 472968.7722 | 7604715.4312 | 816
4547 | 4547 | 1 | 30 | 52 | 880.5419 | 1 | 472975.1167 | 7604715.4312 | 816
4548 | 4548 | 1 | 30 | 53 | 880.5794 | 1 | 472981.4611 | 7604715.4312 | 816
4549 | 4549 | 1 | 30 | 54 | 880.6105 | 1 | 472987.8056 | 7604715.4312 | 816
4550 | 4550 | 1 | 30 | 55 | 880.6349 | 1 | 472994.15 | 7604715.4312 | 816
4551 | 4551 | 1 | 30 | 56 | 880.6529 | 1 | 473000.4944 | 7604715.4312 | 816
4552 | 4552 | 1 | 30 | 57 | 880.6665 | 1 | 473007.6667 | 7604715.4312 | 816
4553 | 4553 | 1 | 30 | 58 | 880.6727 | 1 | 473014.8389 | 7604715.4312 | 816
4554 | 4554 | 1 | 30 | 59 | 880.6735 | 1 | 473021.1833 | 7604715.4312 | 816
4555 | 4555 | 1 | 30 | 60 | 880.67 | 1 | 473027.5278 | 7604715.4312 | 816
4556 | 4556 | 1 | 30 | 61 | 880.6628 | 1 | 473033.8722 | 7604715.4312 | 816
4557 | 4557 | 1 | 30 | 62 | 880.6527 | 1 | 473040.2167 | 7604715.4312 | 816
4558 | 4558 | 1 | 30 | 63 | 880.6402 | 1 | 473046.5611 | 7604715.4312 | 816
4559 | 4559 | 1 | 30 | 64 | 880.6242 | 1 | 473053.7333 | 7604715.4312 | 816
4560 | 4560 | 1 | 30 | 65 | 880.6068 | 1 | 473060.9056 | 7604715.4312 | 816
4561 | 4561 | 1 | 30 | 66 | 880.5913 | 1 | 473067.25 | 7604715.4312 | 816
4562 | 4562 | 1 | 30 | 67 | 880.5771 | 1 | 473073.5944 | 7604715.4312 | 816
4563 | 4563 | 1 | 30 | 68 | 880.5644 | 1 | 473079.9389 | 7604715.4312 | 816
4564 | 4564 | 1 | 30 | 69 | 880.553 | 1 | 473086.2833 | 7604715.4312 | 816
4565 | 4565 | 1 | 30 | 70 | 880.5428 | 1 | 473092.6278 | 7604715.4312 | 816
4566 | 4566 | 1 | 30 | 71 | 880.5328 | 1 | 473099.8 | 7604715.4312 | 816
4567 | 4567 | 1 | 30 | 72 | 880.5246 | 1 | 473106.9722 | 7604715.4312 | 816
4568 | 4568 | 1 | 30 | 73 | 880.5186 | 1 | 473113.3167 | 7604715.4312 | 816
4569 | 4569 | 1 | 30 | 74 | 880.5133 | 1 | 473119.6611 | 7604715.4312 | 816
4570 | 4570 | 1 | 30 | 75 | 880.5089 | 1 | 473126.0056 | 7604715.4312 | 816
4571 | 4571 | 1 | 30 | 76 | 880.5053 | 1 | 473132.35 | 7604715.4312 | 816
4572 | 4572 | 1 | 30 | 77 | 880.5026 | 1 | 473138.6944 | 7604715.4312 | 816
4573 | 4573 | 1 | 30 | 78 | 880.5006 | 1 | 473145.8667 | 7604715.4312 | 816
4574 | 4574 | 1 | 30 | 79 | 880.501 | 1 | 473153.0389 | 7604715.4312 | 816
4575 | 4575 | 1 | 30 | 80 | 880.504 | 1 | 473159.3833 | 7604715.4312 | 816
4576 | 4576 | 1 | 30 | 81 | 880.5102 | 1 | 473165.7278 | 7604715.4312 | 816
4577 | 4577 | 1 | 30 | 82 | 880.52 | 1 | 473172.0722 | 7604715.4312 | 816
4578 | 4578 | 1 | 30 | 83 | 880.5339 | 1 | 473178.4167 | 7604715.4312 | 816
4579 | 4579 | 1 | 30 | 84 | 880.553 | 1 | 473184.7611 | 7604715.4312 | 816
4580 | 4580 | 1 | 30 | 85 | 880.5825 | 1 | 473191.9333 | 7604715.4312 | 816
4581 | 4581 | 1 | 30 | 86 | 880.6232 | 1 | 473199.1056 | 7604715.4312 | 816
4582 | 4582 | 1 | 30 | 87 | 880.6688 | 1 | 473205.45 | 7604715.4312 | 816
4583 | 4583 | 1 | 30 | 88 | 880.7246 | 1 | 473211.7944 | 7604715.4312 | 816
4584 | 4584 | 1 | 30 | 89 | 880.7922 | 1 | 473218.1389 | 7604715.4312 | 816
4585 | 4585 | 1 | 30 | 90 | 880.8699 | 1 | 473224.4833 | 7604715.4312 | 816
4586 | 4586 | 1 | 30 | 91 | 880.9542 | 1 | 473230.8278 | 7604715.4312 | 816
4587 | 4587 | 1 | 30 | 92 | 881.0453 | 1 | 473238 | 7604715.4312 | 816
4588 | 4588 | 1 | 30 | 93 | 881.139 | 1 | 473246.4 | 7604715.4312 | 816
4589 | 4589 | 1 | 30 | 94 | 881.2245 | 1 | 473255.64 | 7604715.4312 | 816
4590 | 4590 | 1 | 30 | 95 | 881.3016 | 1 | 473265.804 | 7604715.4312 | 816
4591 | 4591 | 1 | 30 | 96 | 881.3694 | 1 | 473276.9844 | 7604715.4312 | 816
4592 | 4592 | 1 | 30 | 97 | 881.421 | 1 | 473289.2828 | 7604715.4312 | 816
4593 | 4593 | 1 | 30 | 98 | 881.4489 | 1 | 473302.8111 | 7604715.4312 | 816
4594 | 4594 | 1 | 30 | 99 | 881.447 | 1 | 473317.6922 | 7604715.4312 | 816
4595 | 4595 | 1 | 30 | 100 | 881.4099 | 1 | 473334.0615 | 7604715.4312 | 816
4596 | 4596 | 1 | 30 | 101 | 881.3309 | 1 | 473352.0676 | 7604715.4312 | 816
4597 | 4597 | 1 | 30 | 102 | 881.2039 | 1 | 473371.8744 | 7604715.4312 | 816
4598 | 4598 | 1 | 30 | 103 | 881.0181 | 1 | 473393.6618 | 7604715.4312 | 816
4599 | 4599 | 1 | 30 | 104 | 880.7709 | 1 | 473417.628 | 7604715.4312 | 816
4600 | 4600 | 1 | 30 | 105 | 880.4487 | 1 | 473443.9908 | 7604715.4312 | 816
4601 | 4601 | 1 | 30 | 106 | 880.1119 | 1 | 473472.9899 | 7604715.4312 | 816
4602 | 4602 | 1 | 30 | 107 | 879.8669 | 1 | 473504.8888 | 7604715.4312 | 816
4603 | 4603 | 1 | 30 | 108 | 879.6679 | 1 | 473539.9777 | 7604715.4312 | 816
4604 | 4604 | 1 | 30 | 109 | 879.4897 | 1 | 473578.1996 | 7604715.4312 | 816
4605 | 4605 | 1 | 30 | 110 | 879.352 | 1 | 473617.8834 | 7604715.4312 | 816
4606 | 4606 | 1 | 30 | 111 | 879.2758 | 1 | 473657.5673 | 7604715.4312 | 816
4607 | 4607 | 1 | 30 | 112 | 879.2118 | 1 | 473697.2512 | 7604715.4312 | 816
4608 | 4608 | 1 | 30 | 113 | 879.1786 | 1 | 473736.9351 | 7604715.4312 | 816
4609 | 4609 | 1 | 30 | 114 | 879.0999 | 1 | 473776.619 | 7604715.4312 | 816
4610 | 4610 | 1 | 30 | 115 | -888 | 0 | 473816.3028 | 7604715.4312 | 816
4611 | 4611 | 1 | 30 | 116 | 878.1194 | 1 | 473855.9867 | 7604715.4312 | 816
4612 | 4612 | 1 | 30 | 117 | 878.1301 | 1 | 473895.6706 | 7604715.4312 | 816
4613 | 4613 | 1 | 30 | 118 | 876.4603 | 1 | 473935.3545 | 7604715.4312 | 816
4614 | 4614 | 1 | 30 | 119 | 871.9696 | 1 | 473975.0384 | 7604715.4312 | 816
4615 | 4615 | 1 | 30 | 120 | 867.6197 | 1 | 474014.7222 | 7604715.4312 | 816
4616 | 4616 | 1 | 30 | 121 | 862.5844 | 1 | 474054.4061 | 7604715.4312 | 816
4617 | 4617 | 1 | 30 | 122 | 857.8282 | 1 | 474094.09 | 7604715.4312 | 816
4618 | 4618 | 1 | 30 | 123 | 859.5403 | 1 | 474133.7739 | 7604715.4312 | 816
4619 | 4619 | 1 | 30 | 124 | 864.9473 | 1 | 474173.4578 | 7604715.4312 | 816
4620 | 4620 | 1 | 30 | 125 | 868.5924 | 1 | 474213.1416 | 7604715.4312 | 816
4621 | 4621 | 1 | 30 | 126 | 872.1206 | 1 | 474252.8255 | 7604715.4312 | 816
4622 | 4622 | 1 | 30 | 127 | 875.9007 | 1 | 474292.5094 | 7604715.4312 | 816
4623 | 4623 | 1 | 30 | 128 | 878.1428 | 1 | 474332.1933 | 7604715.4312 | 816
4624 | 4624 | 1 | 30 | 129 | 879.2017 | 1 | 474371.8772 | 7604715.4312 | 816
4625 | 4625 | 1 | 30 | 130 | 879.79 | 1 | 474411.5611 | 7604715.4312 | 816
4626 | 4626 | 1 | 30 | 131 | 880.0416 | 1 | 474451.2449 | 7604715.4312 | 816
4627 | 4627 | 1 | 30 | 132 | 880.155 | 1 | 474490.9288 | 7604715.4312 | 816
4628 | 4628 | 1 | 30 | 133 | 880.2484 | 1 | 474530.6127 | 7604715.4312 | 816
4629 | 4629 | 1 | 30 | 134 | 880.452 | 1 | 474570.2966 | 7604715.4312 | 816
4630 | 4630 | 1 | 30 | 135 | 881.0181 | 1 | 474609.9805 | 7604715.4312 | 816
4631 | 4631 | 1 | 30 | 136 | 881.9105 | 1 | 474649.6643 | 7604715.4312 | 816
4632 | 4632 | 1 | 30 | 137 | 883.3495 | 1 | 474689.3482 | 7604715.4312 | 816
4633 | 4633 | 1 | 30 | 138 | 884.6066 | 1 | 474729.0321 | 7604715.4312 | 816
4634 | 4634 | 1 | 30 | 139 | 885.599 | 1 | 474768.716 | 7604715.4312 | 816
4635 | 4635 | 1 | 30 | 140 | -888 | 0 | 474808.3999 | 7604715.4312 | 816
4636 | 4636 | 1 | 30 | 141 | -888 | 0 | 474848.0837 | 7604715.4312 | 816
4637 | 4637 | 1 | 30 | 142 | -888 | 0 | 474887.7676 | 7604715.4312 | 816
4638 | 4638 | 1 | 30 | 143 | -999 | 0 | 474927.4515 | 7604715.4312 | 816
4639 | 4639 | 1 | 30 | 144 | -999 | 0 | 474967.1354 | 7604715.4312 | 816
4640 | 4640 | 1 | 30 | 145 | -999 | 0 | 475006.8193 | 7604715.4312 | 816
4641 | 4641 | 1 | 30 | 146 | -999 | 0 | 475046.5031 | 7604715.4312 | 816
4642 | 4642 | 1 | 30 | 147 | -999 | 0 | 475086.187 | 7604715.4312 | 816
4643 | 4643 | 1 | 30 | 148 | -999 | 0 | 475125.8709 | 7604715.4312 | 816
4644 | 4644 | 1 | 30 | 149 | -999 | 0 | 475165.5548 | 7604715.4312 | 816
4645 | 4645 | 1 | 30 | 150 | -999 | 0 | 475205.2387 | 7604715.4312 | 816
4646 | 4646 | 1 | 30 | 151 | -999 | 0 | 475244.9225 | 7604715.4312 | 816
4647 | 4647 | 1 | 30 | 152 | -999 | 0 | 475284.6064 | 7604715.4312 | 816
4648 | 4648 | 1 | 30 | 153 | -999 | 0 | 475324.2903 | 7604715.4312 | 816
4649 | 4649 | 1 | 30 | 154 | -999 | 0 | 475363.9742 | 7604715.4312 | 816
4650 | 4650 | 1 | 30 | 155 | -999 | 0 | 475403.6581 | 7604715.4312 | 816
4651 | 4651 | 1 | 31 | 1 | -999 | 0 | 472043.4809 | 7604676.0018 | 816
4652 | 4652 | 1 | 31 | 2 | -999 | 0 | 472083.4428 | 7604676.0018 | 816
4653 | 4653 | 1 | 31 | 3 | -999 | 0 | 472123.4047 | 7604676.0018 | 816
4654 | 4654 | 1 | 31 | 4 | -999 | 0 | 472163.3665 | 7604676.0018 | 816
4655 | 4655 | 1 | 31 | 5 | -999 | 0 | 472203.3284 | 7604676.0018 | 816
4656 | 4656 | 1 | 31 | 6 | -999 | 0 | 472243.2903 | 7604676.0018 | 816
4657 | 4657 | 1 | 31 | 7 | -999 | 0 | 472283.2521 | 7604676.0018 | 816
4658 | 4658 | 1 | 31 | 8 | -999 | 0 | 472323.214 | 7604676.0018 | 816
4659 | 4659 | 1 | 31 | 9 | 870.5271 | 1 | 472363.1759 | 7604676.0018 | 816
4660 | 4660 | 1 | 31 | 10 | 871.1118 | 1 | 472403.1377 | 7604676.0018 | 816
4661 | 4661 | 1 | 31 | 11 | 867.687 | 1 | 472443.0996 | 7604676.0018 | 816
4662 | 4662 | 1 | 31 | 12 | -999 | 0 | 472483.0614 | 7604676.0018 | 816
4663 | 4663 | 1 | 31 | 13 | -999 | 0 | 472521.4223 | 7604676.0018 | 816
4664 | 4664 | 1 | 31 | 14 | -999 | 0 | 472556.5112 | 7604676.0018 | 816
4665 | 4665 | 1 | 31 | 15 | -999 | 0 | 472588.4101 | 7604676.0018 | 816
4666 | 4666 | 1 | 31 | 16 | -999 | 0 | 472617.4092 | 7604676.0018 | 816
4667 | 4667 | 1 | 31 | 17 | -999 | 0 | 472643.772 | 7604676.0018 | 816
4668 | 4668 | 1 | 31 | 18 | -999 | 0 | 472667.7382 | 7604676.0018 | 816
4669 | 4669 | 1 | 31 | 19 | -999 | 0 | 472689.5256 | 7604676.0018 | 816
4670 | 4670 | 1 | 31 | 20 | -999 | 0 | 472709.3324 | 7604676.0018 | 816
4671 | 4671 | 1 | 31 | 21 | -999 | 0 | 472727.3385 | 7604676.0018 | 816
4672 | 4672 | 1 | 31 | 22 | 875.4961 | 1 | 472743.7078 | 7604676.0018 | 816
4673 | 4673 | 1 | 31 | 23 | 876.8275 | 1 | 472758.5889 | 7604676.0018 | 816
4674 | 4674 | 1 | 31 | 24 | 877.3012 | 1 | 472772.1172 | 7604676.0018 | 816
4675 | 4675 | 1 | 31 | 25 | 877.6592 | 1 | 472784.4156 | 7604676.0018 | 816
4676 | 4676 | 1 | 31 | 26 | 877.9301 | 1 | 472795.596 | 7604676.0018 | 816
4677 | 4677 | 1 | 31 | 27 | 878.1574 | 1 | 472805.76 | 7604676.0018 | 816
4678 | 4678 | 1 | 31 | 28 | 878.3616 | 1 | 472815 | 7604676.0018 | 816
4679 | 4679 | 1 | 31 | 29 | 878.5451 | 1 | 472823.4 | 7604676.0018 | 816
4680 | 4680 | 1 | 31 | 30 | 878.6988 | 1 | 472830.5722 | 7604676.0018 | 816
4681 | 4681 | 1 | 31 | 31 | 878.8323 | 1 | 472836.9167 | 7604676.0018 | 816
4682 | 4682 | 1 | 31 | 32 | 878.964 | 1 | 472843.2611 | 7604676.0018 | 816
4683 | 4683 | 1 | 31 | 33 | 879.0944 | 1 | 472849.6056 | 7604676.0018 | 816
4684 | 4684 | 1 | 31 | 34 | 879.2222 | 1 | 472855.95 | 7604676.0018 | 816
4685 | 4685 | 1 | 31 | 35 | 879.345 | 1 | 472862.2944 | 7604676.0018 | 816
4686 | 4686 | 1 | 31 | 36 | 879.4763 | 1 | 472869.4667 | 7604676.0018 | 816
4687 | 4687 | 1 | 31 | 37 | 879.597 | 1 | 472876.6389 | 7604676.0018 | 816
4688 | 4688 | 1 | 31 | 38 | 879.6967 | 1 | 472882.9833 | 7604676.0018 | 816
4689 | 4689 | 1 | 31 | 39 | 879.7895 | 1 | 472889.3278 | 7604676.0018 | 816
4690 | 4690 | 1 | 31 | 40 | 879.8752 | 1 | 472895.6722 | 7604676.0018 | 816
4691 | 4691 | 1 | 31 | 41 | 879.9535 | 1 | 472902.0167 | 7604676.0018 | 816
4692 | 4692 | 1 | 31 | 42 | 880.0242 | 1 | 472908.3611 | 7604676.0018 | 816
4693 | 4693 | 1 | 31 | 43 | 880.0961 | 1 | 472915.5333 | 7604676.0018 | 816
4694 | 4694 | 1 | 31 | 44 | 880.1604 | 1 | 472922.7056 | 7604676.0018 | 816
4695 | 4695 | 1 | 31 | 45 | 880.2127 | 1 | 472929.05 | 7604676.0018 | 816
4696 | 4696 | 1 | 31 | 46 | 880.2615 | 1 | 472935.3944 | 7604676.0018 | 816
4697 | 4697 | 1 | 31 | 47 | 880.3071 | 1 | 472941.7389 | 7604676.0018 | 816
4698 | 4698 | 1 | 31 | 48 | 880.3497 | 1 | 472948.0833 | 7604676.0018 | 816
4699 | 4699 | 1 | 31 | 49 | 880.389 | 1 | 472954.4278 | 7604676.0018 | 816
4700 | 4700 | 1 | 31 | 50 | 880.4294 | 1 | 472961.6 | 7604676.0018 | 816
4701 | 4701 | 1 | 31 | 51 | 880.4641 | 1 | 472968.7722 | 7604676.0018 | 816
4702 | 4702 | 1 | 31 | 52 | 880.491 | 1 | 472975.1167 | 7604676.0018 | 816
4703 | 4703 | 1 | 31 | 53 | 880.5141 | 1 | 472981.4611 | 7604676.0018 | 816
4704 | 4704 | 1 | 31 | 54 | 880.5338 | 1 | 472987.8056 | 7604676.0018 | 816
4705 | 4705 | 1 | 31 | 55 | 880.5502 | 1 | 472994.15 | 7604676.0018 | 816
4706 | 4706 | 1 | 31 | 56 | 880.5635 | 1 | 473000.4944 | 7604676.0018 | 816
4707 | 4707 | 1 | 31 | 57 | 880.5753 | 1 | 473007.6667 | 7604676.0018 | 816
4708 | 4708 | 1 | 31 | 58 | 880.5831 | 1 | 473014.8389 | 7604676.0018 | 816
4709 | 4709 | 1 | 31 | 59 | 880.5877 | 1 | 473021.1833 | 7604676.0018 | 816
4710 | 4710 | 1 | 31 | 60 | 880.5901 | 1 | 473027.5278 | 7604676.0018 | 816
4711 | 4711 | 1 | 31 | 61 | 880.5905 | 1 | 473033.8722 | 7604676.0018 | 816
4712 | 4712 | 1 | 31 | 62 | 880.5891 | 1 | 473040.2167 | 7604676.0018 | 816
4713 | 4713 | 1 | 31 | 63 | 880.5862 | 1 | 473046.5611 | 7604676.0018 | 816
4714 | 4714 | 1 | 31 | 64 | 880.5817 | 1 | 473053.7333 | 7604676.0018 | 816
4715 | 4715 | 1 | 31 | 65 | 880.5758 | 1 | 473060.9056 | 7604676.0018 | 816
4716 | 4716 | 1 | 31 | 66 | 880.5702 | 1 | 473067.25 | 7604676.0018 | 816
4717 | 4717 | 1 | 31 | 67 | 880.5643 | 1 | 473073.5944 | 7604676.0018 | 816
4718 | 4718 | 1 | 31 | 68 | 880.5583 | 1 | 473079.9389 | 7604676.0018 | 816
4719 | 4719 | 1 | 31 | 69 | 880.5522 | 1 | 473086.2833 | 7604676.0018 | 816
4720 | 4720 | 1 | 31 | 70 | 880.5461 | 1 | 473092.6278 | 7604676.0018 | 816
4721 | 4721 | 1 | 31 | 71 | 880.5392 | 1 | 473099.8 | 7604676.0018 | 816
4722 | 4722 | 1 | 31 | 72 | 880.5328 | 1 | 473106.9722 | 7604676.0018 | 816
4723 | 4723 | 1 | 31 | 73 | 880.5276 | 1 | 473113.3167 | 7604676.0018 | 816
4724 | 4724 | 1 | 31 | 74 | 880.5232 | 1 | 473119.6611 | 7604676.0018 | 816
4725 | 4725 | 1 | 31 | 75 | 880.52 | 1 | 473126.0056 | 7604676.0018 | 816
4726 | 4726 | 1 | 31 | 76 | 880.5181 | 1 | 473132.35 | 7604676.0018 | 816
4727 | 4727 | 1 | 31 | 77 | 880.5175 | 1 | 473138.6944 | 7604676.0018 | 816
4728 | 4728 | 1 | 31 | 78 | 880.5188 | 1 | 473145.8667 | 7604676.0018 | 816
4729 | 4729 | 1 | 31 | 79 | 880.5236 | 1 | 473153.0389 | 7604676.0018 | 816
4730 | 4730 | 1 | 31 | 80 | 880.5311 | 1 | 473159.3833 | 7604676.0018 | 816
4731 | 4731 | 1 | 31 | 81 | 880.5427 | 1 | 473165.7278 | 7604676.0018 | 816
4732 | 4732 | 1 | 31 | 82 | 880.559 | 1 | 473172.0722 | 7604676.0018 | 816
4733 | 4733 | 1 | 31 | 83 | 880.5811 | 1 | 473178.4167 | 7604676.0018 | 816
4734 | 4734 | 1 | 31 | 84 | 880.6122 | 1 | 473184.7611 | 7604676.0018 | 816
4735 | 4735 | 1 | 31 | 85 | 880.6624 | 1 | 473191.9333 | 7604676.0018 | 816
4736 | 4736 | 1 | 31 | 86 | 880.7311 | 1 | 473199.1056 | 7604676.0018 | 816
4737 | 4737 | 1 | 31 | 87 | 880.8012 | 1 | 473205.45 | 7604676.0018 | 816
4738 | 4738 | 1 | 31 | 88 | 880.8718 | 1 | 473211.7944 | 7604676.0018 | 816
4739 | 4739 | 1 | 31 | 89 | 880.9359 | 1 | 473218.1389 | 7604676.0018 | 816
4740 | 4740 | 1 | 31 | 90 | 880.9941 | 1 | 473224.4833 | 7604676.0018 | 816
4741 | 4741 | 1 | 31 | 91 | 881.0484 | 1 | 473230.8278 | 7604676.0018 | 816
4742 | 4742 | 1 | 31 | 92 | 881.1042 | 1 | 473238 | 7604676.0018 | 816
4743 | 4743 | 1 | 31 | 93 | 881.1607 | 1 | 473246.4 | 7604676.0018 | 816
4744 | 4744 | 1 | 31 | 94 | 881.2103 | 1 | 473255.64 | 7604676.0018 | 816
4745 | 4745 | 1 | 31 | 95 | 881.2515 | 1 | 473265.804 | 7604676.0018 | 816
4746 | 4746 | 1 | 31 | 96 | 881.2809 | 1 | 473276.9844 | 7604676.0018 | 816
4747 | 4747 | 1 | 31 | 97 | 881.2959 | 1 | 473289.2828 | 7604676.0018 | 816
4748 | 4748 | 1 | 31 | 98 | 881.2918 | 1 | 473302.8111 | 7604676.0018 | 816
4749 | 4749 | 1 | 31 | 99 | 881.2626 | 1 | 473317.6922 | 7604676.0018 | 816
4750 | 4750 | 1 | 31 | 100 | 881.2012 | 1 | 473334.0615 | 7604676.0018 | 816
4751 | 4751 | 1 | 31 | 101 | 881.1028 | 1 | 473352.0676 | 7604676.0018 | 816
4752 | 4752 | 1 | 31 | 102 | 880.9633 | 1 | 473371.8744 | 7604676.0018 | 816
4753 | 4753 | 1 | 31 | 103 | 880.7706 | 1 | 473393.6618 | 7604676.0018 | 816
4754 | 4754 | 1 | 31 | 104 | 880.5074 | 1 | 473417.628 | 7604676.0018 | 816
4755 | 4755 | 1 | 31 | 105 | 880.166 | 1 | 473443.9908 | 7604676.0018 | 816
4756 | 4756 | 1 | 31 | 106 | 879.8468 | 1 | 473472.9899 | 7604676.0018 | 816
4757 | 4757 | 1 | 31 | 107 | 879.5875 | 1 | 473504.8888 | 7604676.0018 | 816
4758 | 4758 | 1 | 31 | 108 | 879.3438 | 1 | 473539.9777 | 7604676.0018 | 816
4759 | 4759 | 1 | 31 | 109 | 879.0984 | 1 | 473578.1996 | 7604676.0018 | 816
4760 | 4760 | 1 | 31 | 110 | 878.9218 | 1 | 473617.8834 | 7604676.0018 | 816
4761 | 4761 | 1 | 31 | 111 | 878.9062 | 1 | 473657.5673 | 7604676.0018 | 816
4762 | 4762 | 1 | 31 | 112 | 878.989 | 1 | 473697.2512 | 7604676.0018 | 816
4763 | 4763 | 1 | 31 | 113 | 878.9016 | 1 | 473736.9351 | 7604676.0018 | 816
4764 | 4764 | 1 | 31 | 114 | 878.644 | 1 | 473776.619 | 7604676.0018 | 816
4765 | 4765 | 1 | 31 | 115 | 878.2488 | 1 | 473816.3028 | 7604676.0018 | 816
4766 | 4766 | 1 | 31 | 116 | 877.7509 | 1 | 473855.9867 | 7604676.0018 | 816
4767 | 4767 | 1 | 31 | 117 | 876.5024 | 1 | 473895.6706 | 7604676.0018 | 816
4768 | 4768 | 1 | 31 | 118 | 872.6447 | 1 | 473935.3545 | 7604676.0018 | 816
4769 | 4769 | 1 | 31 | 119 | 867.4667 | 1 | 473975.0384 | 7604676.0018 | 816
4770 | 4770 | 1 | 31 | 120 | 862.8282 | 1 | 474014.7222 | 7604676.0018 | 816
4771 | 4771 | 1 | 31 | 121 | 858.0911 | 1 | 474054.4061 | 7604676.0018 | 816
4772 | 4772 | 1 | 31 | 122 | 859.7676 | 1 | 474094.09 | 7604676.0018 | 816
4773 | 4773 | 1 | 31 | 123 | 865.8876 | 1 | 474133.7739 | 7604676.0018 | 816
4774 | 4774 | 1 | 31 | 124 | 870.16 | 1 | 474173.4578 | 7604676.0018 | 816
4775 | 4775 | 1 | 31 | 125 | 874.4773 | 1 | 474213.1416 | 7604676.0018 | 816
4776 | 4776 | 1 | 31 | 126 | 877.4153 | 1 | 474252.8255 | 7604676.0018 | 816
4777 | 4777 | 1 | 31 | 127 | 878.9849 | 1 | 474292.5094 | 7604676.0018 | 816
4778 | 4778 | 1 | 31 | 128 | 879.6919 | 1 | 474332.1933 | 7604676.0018 | 816
4779 | 4779 | 1 | 31 | 129 | 879.9907 | 1 | 474371.8772 | 7604676.0018 | 816
4780 | 4780 | 1 | 31 | 130 | 880.1812 | 1 | 474411.5611 | 7604676.0018 | 816
4781 | 4781 | 1 | 31 | 131 | 880.3043 | 1 | 474451.2449 | 7604676.0018 | 816
4782 | 4782 | 1 | 31 | 132 | 880.5524 | 1 | 474490.9288 | 7604676.0018 | 816
4783 | 4783 | 1 | 31 | 133 | 880.8785 | 1 | 474530.6127 | 7604676.0018 | 816
4784 | 4784 | 1 | 31 | 134 | -888 | 0 | 474570.2966 | 7604676.0018 | 816
4785 | 4785 | 1 | 31 | 135 | -888 | 0 | 474609.9805 | 7604676.0018 | 816
4786 | 4786 | 1 | 31 | 136 | -888 | 0 | 474649.6643 | 7604676.0018 | 816
4787 | 4787 | 1 | 31 | 137 | -888 | 0 | 474689.3482 | 7604676.0018 | 816
4788 | 4788 | 1 | 31 | 138 | -888 | 0 | 474729.0321 | 7604676.0018 | 816
4789 | 4789 | 1 | 31 | 139 | -888 | 0 | 474768.716 | 7604676.0018 | 816
4790 | 4790 | 1 | 31 | 140 | -888 | 0 | 474808.3999 | 7604676.0018 | 816
4791 | 4791 | 1 | 31 | 141 | -888 | 0 | 474848.0837 | 7604676.0018 | 816
4792 | 4792 | 1 | 31 | 142 | -999 | 0 | 474887.7676 | 7604676.0018 | 816
4793 | 4793 | 1 | 31 | 143 | -999 | 0 | 474927.4515 | 7604676.0018 | 816
4794 | 4794 | 1 | 31 | 144 | -999 | 0 | 474967.1354 | 7604676.0018 | 816
4795 | 4795 | 1 | 31 | 145 | -999 | 0 | 475006.8193 | 7604676.0018 | 816
4796 | 4796 | 1 | 31 | 146 | -999 | 0 | 475046.5031 | 7604676.0018 | 816
4797 | 4797 | 1 | 31 | 147 | -999 | 0 | 475086.187 | 7604676.0018 | 816
4798 | 4798 | 1 | 31 | 148 | -999 | 0 | 475125.8709 | 7604676.0018 | 816
4799 | 4799 | 1 | 31 | 149 | -999 | 0 | 475165.5548 | 7604676.0018 | 816
4800 | 4800 | 1 | 31 | 150 | -999 | 0 | 475205.2387 | 7604676.0018 | 816
4801 | 4801 | 1 | 31 | 151 | -999 | 0 | 475244.9225 | 7604676.0018 | 816
4802 | 4802 | 1 | 31 | 152 | -999 | 0 | 475284.6064 | 7604676.0018 | 816
4803 | 4803 | 1 | 31 | 153 | -999 | 0 | 475324.2903 | 7604676.0018 | 816
4804 | 4804 | 1 | 31 | 154 | -999 | 0 | 475363.9742 | 7604676.0018 | 816
4805 | 4805 | 1 | 31 | 155 | -999 | 0 | 475403.6581 | 7604676.0018 | 816
4806 | 4806 | 1 | 32 | 1 | -999 | 0 | 472043.4809 | 7604636.5723 | 816
4807 | 4807 | 1 | 32 | 2 | -999 | 0 | 472083.4428 | 7604636.5723 | 816
4808 | 4808 | 1 | 32 | 3 | -999 | 0 | 472123.4047 | 7604636.5723 | 816
4809 | 4809 | 1 | 32 | 4 | -999 | 0 | 472163.3665 | 7604636.5723 | 816
4810 | 4810 | 1 | 32 | 5 | -999 | 0 | 472203.3284 | 7604636.5723 | 816
4811 | 4811 | 1 | 32 | 6 | -999 | 0 | 472243.2903 | 7604636.5723 | 816
4812 | 4812 | 1 | 32 | 7 | -999 | 0 | 472283.2521 | 7604636.5723 | 816
4813 | 4813 | 1 | 32 | 8 | 865.1429 | 1 | 472323.214 | 7604636.5723 | 816
4814 | 4814 | 1 | 32 | 9 | 867.1076 | 1 | 472363.1759 | 7604636.5723 | 816
4815 | 4815 | 1 | 32 | 10 | 866.5717 | 1 | 472403.1377 | 7604636.5723 | 816
4816 | 4816 | 1 | 32 | 11 | -999 | 0 | 472443.0996 | 7604636.5723 | 816
4817 | 4817 | 1 | 32 | 12 | -999 | 0 | 472483.0614 | 7604636.5723 | 816
4818 | 4818 | 1 | 32 | 13 | -999 | 0 | 472521.4223 | 7604636.5723 | 816
4819 | 4819 | 1 | 32 | 14 | -999 | 0 | 472556.5112 | 7604636.5723 | 816
4820 | 4820 | 1 | 32 | 15 | -999 | 0 | 472588.4101 | 7604636.5723 | 816
4821 | 4821 | 1 | 32 | 16 | -999 | 0 | 472617.4092 | 7604636.5723 | 816
4822 | 4822 | 1 | 32 | 17 | -999 | 0 | 472643.772 | 7604636.5723 | 816
4823 | 4823 | 1 | 32 | 18 | -999 | 0 | 472667.7382 | 7604636.5723 | 816
4824 | 4824 | 1 | 32 | 19 | -999 | 0 | 472689.5256 | 7604636.5723 | 816
4825 | 4825 | 1 | 32 | 20 | -999 | 0 | 472709.3324 | 7604636.5723 | 816
4826 | 4826 | 1 | 32 | 21 | -999 | 0 | 472727.3385 | 7604636.5723 | 816
4827 | 4827 | 1 | 32 | 22 | 877.7707 | 1 | 472743.7078 | 7604636.5723 | 816
4828 | 4828 | 1 | 32 | 23 | 878.1652 | 1 | 472758.5889 | 7604636.5723 | 816
4829 | 4829 | 1 | 32 | 24 | 878.4183 | 1 | 472772.1172 | 7604636.5723 | 816
4830 | 4830 | 1 | 32 | 25 | 878.6298 | 1 | 472784.4156 | 7604636.5723 | 816
4831 | 4831 | 1 | 32 | 26 | 878.8052 | 1 | 472795.596 | 7604636.5723 | 816
4832 | 4832 | 1 | 32 | 27 | 878.9596 | 1 | 472805.76 | 7604636.5723 | 816
4833 | 4833 | 1 | 32 | 28 | 879.1006 | 1 | 472815 | 7604636.5723 | 816
4834 | 4834 | 1 | 32 | 29 | 879.2284 | 1 | 472823.4 | 7604636.5723 | 816
4835 | 4835 | 1 | 32 | 30 | 879.3361 | 1 | 472830.5722 | 7604636.5723 | 816
4836 | 4836 | 1 | 32 | 31 | 879.4296 | 1 | 472836.9167 | 7604636.5723 | 816
4837 | 4837 | 1 | 32 | 32 | 879.5211 | 1 | 472843.2611 | 7604636.5723 | 816
4838 | 4838 | 1 | 32 | 33 | 879.609 | 1 | 472849.6056 | 7604636.5723 | 816
4839 | 4839 | 1 | 32 | 34 | 879.692 | 1 | 472855.95 | 7604636.5723 | 816
4840 | 4840 | 1 | 32 | 35 | 879.7698 | 1 | 472862.2944 | 7604636.5723 | 816
4841 | 4841 | 1 | 32 | 36 | 879.8509 | 1 | 472869.4667 | 7604636.5723 | 816
4842 | 4842 | 1 | 32 | 37 | 879.9253 | 1 | 472876.6389 | 7604636.5723 | 816
4843 | 4843 | 1 | 32 | 38 | 879.9862 | 1 | 472882.9833 | 7604636.5723 | 816
4844 | 4844 | 1 | 32 | 39 | 880.043 | 1 | 472889.3278 | 7604636.5723 | 816
4845 | 4845 | 1 | 32 | 40 | 880.0961 | 1 | 472895.6722 | 7604636.5723 | 816
4846 | 4846 | 1 | 32 | 41 | 880.1463 | 1 | 472902.0167 | 7604636.5723 | 816
4847 | 4847 | 1 | 32 | 42 | 880.1938 | 1 | 472908.3611 | 7604636.5723 | 816
4848 | 4848 | 1 | 32 | 43 | 880.2449 | 1 | 472915.5333 | 7604636.5723 | 816
4849 | 4849 | 1 | 32 | 44 | 880.2913 | 1 | 472922.7056 | 7604636.5723 | 816
4850 | 4850 | 1 | 32 | 45 | 880.3289 | 1 | 472929.05 | 7604636.5723 | 816
4851 | 4851 | 1 | 32 | 46 | 880.3628 | 1 | 472935.3944 | 7604636.5723 | 816
4852 | 4852 | 1 | 32 | 47 | 880.3937 | 1 | 472941.7389 | 7604636.5723 | 816
4853 | 4853 | 1 | 32 | 48 | 880.422 | 1 | 472948.0833 | 7604636.5723 | 816
4854 | 4854 | 1 | 32 | 49 | 880.4481 | 1 | 472954.4278 | 7604636.5723 | 816
4855 | 4855 | 1 | 32 | 50 | 880.475 | 1 | 472961.6 | 7604636.5723 | 816
4856 | 4856 | 1 | 32 | 51 | 880.4984 | 1 | 472968.7722 | 7604636.5723 | 816
4857 | 4857 | 1 | 32 | 52 | 880.5164 | 1 | 472975.1167 | 7604636.5723 | 816
4858 | 4858 | 1 | 32 | 53 | 880.532 | 1 | 472981.4611 | 7604636.5723 | 816
4859 | 4859 | 1 | 32 | 54 | 880.5454 | 1 | 472987.8056 | 7604636.5723 | 816
4860 | 4860 | 1 | 32 | 55 | 880.5568 | 1 | 472994.15 | 7604636.5723 | 816
4861 | 4861 | 1 | 32 | 56 | 880.5665 | 1 | 473000.4944 | 7604636.5723 | 816
4862 | 4862 | 1 | 32 | 57 | 880.5754 | 1 | 473007.6667 | 7604636.5723 | 816
4863 | 4863 | 1 | 32 | 58 | 880.5821 | 1 | 473014.8389 | 7604636.5723 | 816
4864 | 4864 | 1 | 32 | 59 | 880.5864 | 1 | 473021.1833 | 7604636.5723 | 816
4865 | 4865 | 1 | 32 | 60 | 880.5892 | 1 | 473027.5278 | 7604636.5723 | 816
4866 | 4866 | 1 | 32 | 61 | 880.5906 | 1 | 473033.8722 | 7604636.5723 | 816
4867 | 4867 | 1 | 32 | 62 | 880.5909 | 1 | 473040.2167 | 7604636.5723 | 816
4868 | 4868 | 1 | 32 | 63 | 880.5903 | 1 | 473046.5611 | 7604636.5723 | 816
4869 | 4869 | 1 | 32 | 64 | 880.5887 | 1 | 473053.7333 | 7604636.5723 | 816
4870 | 4870 | 1 | 32 | 65 | 880.5861 | 1 | 473060.9056 | 7604636.5723 | 816
4871 | 4871 | 1 | 32 | 66 | 880.5834 | 1 | 473067.25 | 7604636.5723 | 816
4872 | 4872 | 1 | 32 | 67 | 880.5802 | 1 | 473073.5944 | 7604636.5723 | 816
4873 | 4873 | 1 | 32 | 68 | 880.577 | 1 | 473079.9389 | 7604636.5723 | 816
4874 | 4874 | 1 | 32 | 69 | 880.5739 | 1 | 473086.2833 | 7604636.5723 | 816
4875 | 4875 | 1 | 32 | 70 | 880.571 | 1 | 473092.6278 | 7604636.5723 | 816
4876 | 4876 | 1 | 32 | 71 | 880.5684 | 1 | 473099.8 | 7604636.5723 | 816
4877 | 4877 | 1 | 32 | 72 | 880.5669 | 1 | 473106.9722 | 7604636.5723 | 816
4878 | 4878 | 1 | 32 | 73 | 880.5672 | 1 | 473113.3167 | 7604636.5723 | 816
4879 | 4879 | 1 | 32 | 74 | 880.5696 | 1 | 473119.6611 | 7604636.5723 | 816
4880 | 4880 | 1 | 32 | 75 | 880.575 | 1 | 473126.0056 | 7604636.5723 | 816
4881 | 4881 | 1 | 32 | 76 | 880.5834 | 1 | 473132.35 | 7604636.5723 | 816
4882 | 4882 | 1 | 32 | 77 | 880.5952 | 1 | 473138.6944 | 7604636.5723 | 816
4883 | 4883 | 1 | 32 | 78 | 880.6133 | 1 | 473145.8667 | 7604636.5723 | 816
4884 | 4884 | 1 | 32 | 79 | 880.6375 | 1 | 473153.0389 | 7604636.5723 | 816
4885 | 4885 | 1 | 32 | 80 | 880.6628 | 1 | 473159.3833 | 7604636.5723 | 816
4886 | 4886 | 1 | 32 | 81 | 880.6916 | 1 | 473165.7278 | 7604636.5723 | 816
4887 | 4887 | 1 | 32 | 82 | 880.7227 | 1 | 473172.0722 | 7604636.5723 | 816
4888 | 4888 | 1 | 32 | 83 | 880.7561 | 1 | 473178.4167 | 7604636.5723 | 816
4889 | 4889 | 1 | 32 | 84 | 880.7913 | 1 | 473184.7611 | 7604636.5723 | 816
4890 | 4890 | 1 | 32 | 85 | 880.8322 | 1 | 473191.9333 | 7604636.5723 | 816
4891 | 4891 | 1 | 32 | 86 | 880.8715 | 1 | 473199.1056 | 7604636.5723 | 816
4892 | 4892 | 1 | 32 | 87 | 880.905 | 1 | 473205.45 | 7604636.5723 | 816
4893 | 4893 | 1 | 32 | 88 | 880.9355 | 1 | 473211.7944 | 7604636.5723 | 816
4894 | 4894 | 1 | 32 | 89 | 880.9637 | 1 | 473218.1389 | 7604636.5723 | 816
4895 | 4895 | 1 | 32 | 90 | 880.9887 | 1 | 473224.4833 | 7604636.5723 | 816
4896 | 4896 | 1 | 32 | 91 | 881.011 | 1 | 473230.8278 | 7604636.5723 | 816
4897 | 4897 | 1 | 32 | 92 | 881.0327 | 1 | 473238 | 7604636.5723 | 816
4898 | 4898 | 1 | 32 | 93 | 881.0536 | 1 | 473246.4 | 7604636.5723 | 816
4899 | 4899 | 1 | 32 | 94 | 881.0706 | 1 | 473255.64 | 7604636.5723 | 816
4900 | 4900 | 1 | 32 | 95 | 881.0823 | 1 | 473265.804 | 7604636.5723 | 816
4901 | 4901 | 1 | 32 | 96 | 881.0856 | 1 | 473276.9844 | 7604636.5723 | 816
4902 | 4902 | 1 | 32 | 97 | 881.0765 | 1 | 473289.2828 | 7604636.5723 | 816
4903 | 4903 | 1 | 32 | 98 | 881.0504 | 1 | 473302.8111 | 7604636.5723 | 816
4904 | 4904 | 1 | 32 | 99 | 881.0014 | 1 | 473317.6922 | 7604636.5723 | 816
4905 | 4905 | 1 | 32 | 100 | 880.9232 | 1 | 473334.0615 | 7604636.5723 | 816
4906 | 4906 | 1 | 32 | 101 | 880.8139 | 1 | 473352.0676 | 7604636.5723 | 816
4907 | 4907 | 1 | 32 | 102 | 880.6702 | 1 | 473371.8744 | 7604636.5723 | 816
4908 | 4908 | 1 | 32 | 103 | 880.4782 | 1 | 473393.6618 | 7604636.5723 | 816
4909 | 4909 | 1 | 32 | 104 | 880.217 | 1 | 473417.628 | 7604636.5723 | 816
4910 | 4910 | 1 | 32 | 105 | 879.8895 | 1 | 473443.9908 | 7604636.5723 | 816
4911 | 4911 | 1 | 32 | 106 | 879.5285 | 1 | 473472.9899 | 7604636.5723 | 816
4912 | 4912 | 1 | 32 | 107 | 879.2055 | 1 | 473504.8888 | 7604636.5723 | 816
4913 | 4913 | 1 | 32 | 108 | 878.8364 | 1 | 473539.9777 | 7604636.5723 | 816
4914 | 4914 | 1 | 32 | 109 | 878.4461 | 1 | 473578.1996 | 7604636.5723 | 816
4915 | 4915 | 1 | 32 | 110 | 878.1515 | 1 | 473617.8834 | 7604636.5723 | 816
4916 | 4916 | 1 | 32 | 111 | 878.149 | 1 | 473657.5673 | 7604636.5723 | 816
4917 | 4917 | 1 | 32 | 112 | 878.3179 | 1 | 473697.2512 | 7604636.5723 | 816
4918 | 4918 | 1 | 32 | 113 | 878.5175 | 1 | 473736.9351 | 7604636.5723 | 816
4919 | 4919 | 1 | 32 | 114 | 878.3763 | 1 | 473776.619 | 7604636.5723 | 816
4920 | 4920 | 1 | 32 | 115 | 877.6637 | 1 | 473816.3028 | 7604636.5723 | 816
4921 | 4921 | 1 | 32 | 116 | 876.1991 | 1 | 473855.9867 | 7604636.5723 | 816
4922 | 4922 | 1 | 32 | 117 | 873.1122 | 1 | 473895.6706 | 7604636.5723 | 816
4923 | 4923 | 1 | 32 | 118 | 868.0681 | 1 | 473935.3545 | 7604636.5723 | 816
4924 | 4924 | 1 | 32 | 119 | 863.3141 | 1 | 473975.0384 | 7604636.5723 | 816
4925 | 4925 | 1 | 32 | 120 | 858.2114 | 1 | 474014.7222 | 7604636.5723 | 816
4926 | 4926 | 1 | 32 | 121 | 859.4402 | 1 | 474054.4061 | 7604636.5723 | 816
4927 | 4927 | 1 | 32 | 122 | 865.8179 | 1 | 474094.09 | 7604636.5723 | 816
4928 | 4928 | 1 | 32 | 123 | 870.5736 | 1 | 474133.7739 | 7604636.5723 | 816
4929 | 4929 | 1 | 32 | 124 | 875.2285 | 1 | 474173.4578 | 7604636.5723 | 816
4930 | 4930 | 1 | 32 | 125 | 878.1114 | 1 | 474213.1416 | 7604636.5723 | 816
4931 | 4931 | 1 | 32 | 126 | 879.4208 | 1 | 474252.8255 | 7604636.5723 | 816
4932 | 4932 | 1 | 32 | 127 | 879.9306 | 1 | 474292.5094 | 7604636.5723 | 816
4933 | 4933 | 1 | 32 | 128 | 880.1462 | 1 | 474332.1933 | 7604636.5723 | 816
4934 | 4934 | 1 | 32 | 129 | 880.3943 | 1 | 474371.8772 | 7604636.5723 | 816
4935 | 4935 | 1 | 32 | 130 | 880.9088 | 1 | 474411.5611 | 7604636.5723 | 816
4936 | 4936 | 1 | 32 | 131 | -888 | 0 | 474451.2449 | 7604636.5723 | 816
4937 | 4937 | 1 | 32 | 132 | -888 | 0 | 474490.9288 | 7604636.5723 | 816
4938 | 4938 | 1 | 32 | 133 | -888 | 0 | 474530.6127 | 7604636.5723 | 816
4939 | 4939 | 1 | 32 | 134 | -888 | 0 | 474570.2966 | 7604636.5723 | 816
4940 | 4940 | 1 | 32 | 135 | -888 | 0 | 474609.9805 | 7604636.5723 | 816
4941 | 4941 | 1 | 32 | 136 | -888 | 0 | 474649.6643 | 7604636.5723 | 816
4942 | 4942 | 1 | 32 | 137 | -888 | 0 | 474689.3482 | 7604636.5723 | 816
4943 | 4943 | 1 | 32 | 138 | -888 | 0 | 474729.0321 | 7604636.5723 | 816
4944 | 4944 | 1 | 32 | 139 | -888 | 0 | 474768.716 | 7604636.5723 | 816
4945 | 4945 | 1 | 32 | 140 | -888 | 0 | 474808.3999 | 7604636.5723 | 816
4946 | 4946 | 1 | 32 | 141 | -888 | 0 | 474848.0837 | 7604636.5723 | 816
4947 | 4947 | 1 | 32 | 142 | -999 | 0 | 474887.7676 | 7604636.5723 | 816
4948 | 4948 | 1 | 32 | 143 | -999 | 0 | 474927.4515 | 7604636.5723 | 816
4949 | 4949 | 1 | 32 | 144 | -999 | 0 | 474967.1354 | 7604636.5723 | 816
4950 | 4950 | 1 | 32 | 145 | -999 | 0 | 475006.8193 | 7604636.5723 | 816
4951 | 4951 | 1 | 32 | 146 | -999 | 0 | 475046.5031 | 7604636.5723 | 816
4952 | 4952 | 1 | 32 | 147 | -999 | 0 | 475086.187 | 7604636.5723 | 816
4953 | 4953 | 1 | 32 | 148 | -999 | 0 | 475125.8709 | 7604636.5723 | 816
4954 | 4954 | 1 | 32 | 149 | -999 | 0 | 475165.5548 | 7604636.5723 | 816
4955 | 4955 | 1 | 32 | 150 | -999 | 0 | 475205.2387 | 7604636.5723 | 816
4956 | 4956 | 1 | 32 | 151 | -999 | 0 | 475244.9225 | 7604636.5723 | 816
4957 | 4957 | 1 | 32 | 152 | -999 | 0 | 475284.6064 | 7604636.5723 | 816
4958 | 4958 | 1 | 32 | 153 | -999 | 0 | 475324.2903 | 7604636.5723 | 816
4959 | 4959 | 1 | 32 | 154 | -999 | 0 | 475363.9742 | 7604636.5723 | 816
4960 | 4960 | 1 | 32 | 155 | -999 | 0 | 475403.6581 | 7604636.5723 | 816
4961 | 4961 | 1 | 33 | 1 | -999 | 0 | 472043.4809 | 7604598.4777 | 816
4962 | 4962 | 1 | 33 | 2 | -999 | 0 | 472083.4428 | 7604598.4777 | 816
4963 | 4963 | 1 | 33 | 3 | -999 | 0 | 472123.4047 | 7604598.4777 | 816
4964 | 4964 | 1 | 33 | 4 | -999 | 0 | 472163.3665 | 7604598.4777 | 816
4965 | 4965 | 1 | 33 | 5 | -999 | 0 | 472203.3284 | 7604598.4777 | 816
4966 | 4966 | 1 | 33 | 6 | -999 | 0 | 472243.2903 | 7604598.4777 | 816
4967 | 4967 | 1 | 33 | 7 | -999 | 0 | 472283.2521 | 7604598.4777 | 816
4968 | 4968 | 1 | 33 | 8 | 863.0063 | 1 | 472323.214 | 7604598.4777 | 816
4969 | 4969 | 1 | 33 | 9 | 864.098 | 1 | 472363.1759 | 7604598.4777 | 816
4970 | 4970 | 1 | 33 | 10 | -999 | 0 | 472403.1377 | 7604598.4777 | 816
4971 | 4971 | 1 | 33 | 11 | -999 | 0 | 472443.0996 | 7604598.4777 | 816
4972 | 4972 | 1 | 33 | 12 | -999 | 0 | 472483.0614 | 7604598.4777 | 816
4973 | 4973 | 1 | 33 | 13 | -999 | 0 | 472521.4223 | 7604598.4777 | 816
4974 | 4974 | 1 | 33 | 14 | -999 | 0 | 472556.5112 | 7604598.4777 | 816
4975 | 4975 | 1 | 33 | 15 | -999 | 0 | 472588.4101 | 7604598.4777 | 816
4976 | 4976 | 1 | 33 | 16 | -999 | 0 | 472617.4092 | 7604598.4777 | 816
4977 | 4977 | 1 | 33 | 17 | 872.3 | 1 | 472643.772 | 7604598.4777 | 816
4978 | 4978 | 1 | 33 | 18 | 875.2667 | 1 | 472667.7382 | 7604598.4777 | 816
4979 | 4979 | 1 | 33 | 19 | 876.4611 | 1 | 472689.5256 | 7604598.4777 | 816
4980 | 4980 | 1 | 33 | 20 | 877.3159 | 1 | 472709.3324 | 7604598.4777 | 816
4981 | 4981 | 1 | 33 | 21 | 878.0089 | 1 | 472727.3385 | 7604598.4777 | 816
4982 | 4982 | 1 | 33 | 22 | 878.4616 | 1 | 472743.7078 | 7604598.4777 | 816
4983 | 4983 | 1 | 33 | 23 | 878.7337 | 1 | 472758.5889 | 7604598.4777 | 816
4984 | 4984 | 1 | 33 | 24 | 878.9455 | 1 | 472772.1172 | 7604598.4777 | 816
4985 | 4985 | 1 | 33 | 25 | 879.1229 | 1 | 472784.4156 | 7604598.4777 | 816
4986 | 4986 | 1 | 33 | 26 | 879.2737 | 1 | 472795.596 | 7604598.4777 | 816
4987 | 4987 | 1 | 33 | 27 | 879.4058 | 1 | 472805.76 | 7604598.4777 | 816
4988 | 4988 | 1 | 33 | 28 | 879.5219 | 1 | 472815 | 7604598.4777 | 816
4989 | 4989 | 1 | 33 | 29 | 879.6208 | 1 | 472823.4 | 7604598.4777 | 816
4990 | 4990 | 1 | 33 | 30 | 879.6984 | 1 | 472830.5722 | 7604598.4777 | 816
4991 | 4991 | 1 | 33 | 31 | 879.7618 | 1 | 472836.9167 | 7604598.4777 | 816
4992 | 4992 | 1 | 33 | 32 | 879.8214 | 1 | 472843.2611 | 7604598.4777 | 816
4993 | 4993 | 1 | 33 | 33 | 879.8779 | 1 | 472849.6056 | 7604598.4777 | 816
4994 | 4994 | 1 | 33 | 34 | 879.9326 | 1 | 472855.95 | 7604598.4777 | 816
4995 | 4995 | 1 | 33 | 35 | 879.987 | 1 | 472862.2944 | 7604598.4777 | 816
4996 | 4996 | 1 | 33 | 36 | 880.0497 | 1 | 472869.4667 | 7604598.4777 | 816
4997 | 4997 | 1 | 33 | 37 | 880.1115 | 1 | 472876.6389 | 7604598.4777 | 816
4998 | 4998 | 1 | 33 | 38 | 880.1649 | 1 | 472882.9833 | 7604598.4777 | 816
4999 | 4999 | 1 | 33 | 39 | 880.2159 | 1 | 472889.3278 | 7604598.4777 | 816
5000 | 5000 | 1 | 33 | 40 | 880.2646 | 1 | 472895.6722 | 7604598.4777 | 816
5001 | 5001 | 1 | 33 | 41 | 880.3115 | 1 | 472902.0167 | 7604598.4777 | 816
5002 | 5002 | 1 | 33 | 42 | 880.3574 | 1 | 472908.3611 | 7604598.4777 | 816
5003 | 5003 | 1 | 33 | 43 | 880.4075 | 1 | 472915.5333 | 7604598.4777 | 816
5004 | 5004 | 1 | 33 | 44 | 880.4529 | 1 | 472922.7056 | 7604598.4777 | 816
5005 | 5005 | 1 | 33 | 45 | 880.4892 | 1 | 472929.05 | 7604598.4777 | 816
5006 | 5006 | 1 | 33 | 46 | 880.5212 | 1 | 472935.3944 | 7604598.4777 | 816
5007 | 5007 | 1 | 33 | 47 | 880.5496 | 1 | 472941.7389 | 7604598.4777 | 816
5008 | 5008 | 1 | 33 | 48 | 880.5751 | 1 | 472948.0833 | 7604598.4777 | 816
5009 | 5009 | 1 | 33 | 49 | 880.5978 | 1 | 472954.4278 | 7604598.4777 | 816
5010 | 5010 | 1 | 33 | 50 | 880.621 | 1 | 472961.6 | 7604598.4777 | 816
5011 | 5011 | 1 | 33 | 51 | 880.6409 | 1 | 472968.7722 | 7604598.4777 | 816
5012 | 5012 | 1 | 33 | 52 | 880.6566 | 1 | 472975.1167 | 7604598.4777 | 816
5013 | 5013 | 1 | 33 | 53 | 880.6707 | 1 | 472981.4611 | 7604598.4777 | 816
5014 | 5014 | 1 | 33 | 54 | 880.6832 | 1 | 472987.8056 | 7604598.4777 | 816
5015 | 5015 | 1 | 33 | 55 | 880.6942 | 1 | 472994.15 | 7604598.4777 | 816
5016 | 5016 | 1 | 33 | 56 | 880.7035 | 1 | 473000.4944 | 7604598.4777 | 816
5017 | 5017 | 1 | 33 | 57 | 880.712 | 1 | 473007.6667 | 7604598.4777 | 816
5018 | 5018 | 1 | 33 | 58 | 880.7179 | 1 | 473014.8389 | 7604598.4777 | 816
5019 | 5019 | 1 | 33 | 59 | 880.7213 | 1 | 473021.1833 | 7604598.4777 | 816
5020 | 5020 | 1 | 33 | 60 | 880.7231 | 1 | 473027.5278 | 7604598.4777 | 816
5021 | 5021 | 1 | 33 | 61 | 880.7235 | 1 | 473033.8722 | 7604598.4777 | 816
5022 | 5022 | 1 | 33 | 62 | 880.7227 | 1 | 473040.2167 | 7604598.4777 | 816
5023 | 5023 | 1 | 33 | 63 | 880.7211 | 1 | 473046.5611 | 7604598.4777 | 816
5024 | 5024 | 1 | 33 | 64 | 880.7184 | 1 | 473053.7333 | 7604598.4777 | 816
5025 | 5025 | 1 | 33 | 65 | 880.7155 | 1 | 473060.9056 | 7604598.4777 | 816
5026 | 5026 | 1 | 33 | 66 | 880.7131 | 1 | 473067.25 | 7604598.4777 | 816
5027 | 5027 | 1 | 33 | 67 | 880.7113 | 1 | 473073.5944 | 7604598.4777 | 816
5028 | 5028 | 1 | 33 | 68 | 880.7103 | 1 | 473079.9389 | 7604598.4777 | 816
5029 | 5029 | 1 | 33 | 69 | 880.7112 | 1 | 473086.2833 | 7604598.4777 | 816
5030 | 5030 | 1 | 33 | 70 | 880.7131 | 1 | 473092.6278 | 7604598.4777 | 816
5031 | 5031 | 1 | 33 | 71 | 880.7178 | 1 | 473099.8 | 7604598.4777 | 816
5032 | 5032 | 1 | 33 | 72 | 880.7234 | 1 | 473106.9722 | 7604598.4777 | 816
5033 | 5033 | 1 | 33 | 73 | 880.7288 | 1 | 473113.3167 | 7604598.4777 | 816
5034 | 5034 | 1 | 33 | 74 | 880.7334 | 1 | 473119.6611 | 7604598.4777 | 816
5035 | 5035 | 1 | 33 | 75 | 880.7361 | 1 | 473126.0056 | 7604598.4777 | 816
5036 | 5036 | 1 | 33 | 76 | 880.7374 | 1 | 473132.35 | 7604598.4777 | 816
5037 | 5037 | 1 | 33 | 77 | 880.7379 | 1 | 473138.6944 | 7604598.4777 | 816
5038 | 5038 | 1 | 33 | 78 | 880.7383 | 1 | 473145.8667 | 7604598.4777 | 816
5039 | 5039 | 1 | 33 | 79 | 880.7392 | 1 | 473153.0389 | 7604598.4777 | 816
5040 | 5040 | 1 | 33 | 80 | 880.7404 | 1 | 473159.3833 | 7604598.4777 | 816
5041 | 5041 | 1 | 33 | 81 | 880.7418 | 1 | 473165.7278 | 7604598.4777 | 816
5042 | 5042 | 1 | 33 | 82 | 880.7435 | 1 | 473172.0722 | 7604598.4777 | 816
5043 | 5043 | 1 | 33 | 83 | 880.7453 | 1 | 473178.4167 | 7604598.4777 | 816
5044 | 5044 | 1 | 33 | 84 | 880.7476 | 1 | 473184.7611 | 7604598.4777 | 816
5045 | 5045 | 1 | 33 | 85 | 880.7504 | 1 | 473191.9333 | 7604598.4777 | 816
5046 | 5046 | 1 | 33 | 86 | 880.7532 | 1 | 473199.1056 | 7604598.4777 | 816
5047 | 5047 | 1 | 33 | 87 | 880.7554 | 1 | 473205.45 | 7604598.4777 | 816
5048 | 5048 | 1 | 33 | 88 | 880.7576 | 1 | 473211.7944 | 7604598.4777 | 816
5049 | 5049 | 1 | 33 | 89 | 880.7595 | 1 | 473218.1389 | 7604598.4777 | 816
5050 | 5050 | 1 | 33 | 90 | 880.7612 | 1 | 473224.4833 | 7604598.4777 | 816
5051 | 5051 | 1 | 33 | 91 | 880.7625 | 1 | 473230.8278 | 7604598.4777 | 816
5052 | 5052 | 1 | 33 | 92 | 880.7637 | 1 | 473238 | 7604598.4777 | 816
5053 | 5053 | 1 | 33 | 93 | 880.7648 | 1 | 473246.4 | 7604598.4777 | 816
5054 | 5054 | 1 | 33 | 94 | 880.7643 | 1 | 473255.64 | 7604598.4777 | 816
5055 | 5055 | 1 | 33 | 95 | 880.7617 | 1 | 473265.804 | 7604598.4777 | 816
5056 | 5056 | 1 | 33 | 96 | 880.7531 | 1 | 473276.9844 | 7604598.4777 | 816
5057 | 5057 | 1 | 33 | 97 | 880.7338 | 1 | 473289.2828 | 7604598.4777 | 816
5058 | 5058 | 1 | 33 | 98 | 880.6989 | 1 | 473302.8111 | 7604598.4777 | 816
5059 | 5059 | 1 | 33 | 99 | 880.6437 | 1 | 473317.6922 | 7604598.4777 | 816
5060 | 5060 | 1 | 33 | 100 | 880.5638 | 1 | 473334.0615 | 7604598.4777 | 816
5061 | 5061 | 1 | 33 | 101 | 880.4584 | 1 | 473352.0676 | 7604598.4777 | 816
5062 | 5062 | 1 | 33 | 102 | 880.3266 | 1 | 473371.8744 | 7604598.4777 | 816
5063 | 5063 | 1 | 33 | 103 | 880.157 | 1 | 473393.6618 | 7604598.4777 | 816
5064 | 5064 | 1 | 33 | 104 | 879.9296 | 1 | 473417.628 | 7604598.4777 | 816
5065 | 5065 | 1 | 33 | 105 | 879.5942 | 1 | 473443.9908 | 7604598.4777 | 816
5066 | 5066 | 1 | 33 | 106 | 879.1384 | 1 | 473472.9899 | 7604598.4777 | 816
5067 | 5067 | 1 | 33 | 107 | 878.6994 | 1 | 473504.8888 | 7604598.4777 | 816
5068 | 5068 | 1 | 33 | 108 | 878.1412 | 1 | 473539.9777 | 7604598.4777 | 816
5069 | 5069 | 1 | 33 | 109 | 877.4955 | 1 | 473578.1996 | 7604598.4777 | 816
5070 | 5070 | 1 | 33 | 110 | 876.9674 | 1 | 473617.8834 | 7604598.4777 | 816
5071 | 5071 | 1 | 33 | 111 | 876.8262 | 1 | 473657.5673 | 7604598.4777 | 816
5072 | 5072 | 1 | 33 | 112 | 876.9826 | 1 | 473697.2512 | 7604598.4777 | 816
5073 | 5073 | 1 | 33 | 113 | 877.1931 | 1 | 473736.9351 | 7604598.4777 | 816
5074 | 5074 | 1 | 33 | 114 | 876.976 | 1 | 473776.619 | 7604598.4777 | 816
5075 | 5075 | 1 | 33 | 115 | 875.8954 | 1 | 473816.3028 | 7604598.4777 | 816
5076 | 5076 | 1 | 33 | 116 | 873.5774 | 1 | 473855.9867 | 7604598.4777 | 816
5077 | 5077 | 1 | 33 | 117 | 869.1964 | 1 | 473895.6706 | 7604598.4777 | 816
5078 | 5078 | 1 | 33 | 118 | 863.3926 | 1 | 473935.3545 | 7604598.4777 | 816
5079 | 5079 | 1 | 33 | 119 | 858.3138 | 1 | 473975.0384 | 7604598.4777 | 816
5080 | 5080 | 1 | 33 | 120 | 858.7002 | 1 | 474014.7222 | 7604598.4777 | 816
5081 | 5081 | 1 | 33 | 121 | 865.0842 | 1 | 474054.4061 | 7604598.4777 | 816
5082 | 5082 | 1 | 33 | 122 | 870.16 | 1 | 474094.09 | 7604598.4777 | 816
5083 | 5083 | 1 | 33 | 123 | 875.0226 | 1 | 474133.7739 | 7604598.4777 | 816
5084 | 5084 | 1 | 33 | 124 | 878.1041 | 1 | 474173.4578 | 7604598.4777 | 816
5085 | 5085 | 1 | 33 | 125 | 879.4789 | 1 | 474213.1416 | 7604598.4777 | 816
5086 | 5086 | 1 | 33 | 126 | 879.9891 | 1 | 474252.8255 | 7604598.4777 | 816
5087 | 5087 | 1 | 33 | 127 | 880.2711 | 1 | 474292.5094 | 7604598.4777 | 816
5088 | 5088 | 1 | 33 | 128 | 880.7294 | 1 | 474332.1933 | 7604598.4777 | 816
5089 | 5089 | 1 | 33 | 129 | -888 | 0 | 474371.8772 | 7604598.4777 | 816
5090 | 5090 | 1 | 33 | 130 | -888 | 0 | 474411.5611 | 7604598.4777 | 816
5091 | 5091 | 1 | 33 | 131 | -888 | 0 | 474451.2449 | 7604598.4777 | 816
5092 | 5092 | 1 | 33 | 132 | -888 | 0 | 474490.9288 | 7604598.4777 | 816
5093 | 5093 | 1 | 33 | 133 | -888 | 0 | 474530.6127 | 7604598.4777 | 816
5094 | 5094 | 1 | 33 | 134 | -888 | 0 | 474570.2966 | 7604598.4777 | 816
5095 | 5095 | 1 | 33 | 135 | -888 | 0 | 474609.9805 | 7604598.4777 | 816
5096 | 5096 | 1 | 33 | 136 | -888 | 0 | 474649.6643 | 7604598.4777 | 816
5097 | 5097 | 1 | 33 | 137 | -888 | 0 | 474689.3482 | 7604598.4777 | 816
5098 | 5098 | 1 | 33 | 138 | -888 | 0 | 474729.0321 | 7604598.4777 | 816
5099 | 5099 | 1 | 33 | 139 | -888 | 0 | 474768.716 | 7604598.4777 | 816
5100 | 5100 | 1 | 33 | 140 | -888 | 0 | 474808.3999 | 7604598.4777 | 816
5101 | 5101 | 1 | 33 | 141 | -888 | 0 | 474848.0837 | 7604598.4777 | 816
5102 | 5102 | 1 | 33 | 142 | -999 | 0 | 474887.7676 | 7604598.4777 | 816
5103 | 5103 | 1 | 33 | 143 | -999 | 0 | 474927.4515 | 7604598.4777 | 816
5104 | 5104 | 1 | 33 | 144 | -999 | 0 | 474967.1354 | 7604598.4777 | 816
5105 | 5105 | 1 | 33 | 145 | -999 | 0 | 475006.8193 | 7604598.4777 | 816
5106 | 5106 | 1 | 33 | 146 | -999 | 0 | 475046.5031 | 7604598.4777 | 816
5107 | 5107 | 1 | 33 | 147 | -999 | 0 | 475086.187 | 7604598.4777 | 816
5108 | 5108 | 1 | 33 | 148 | -999 | 0 | 475125.8709 | 7604598.4777 | 816
5109 | 5109 | 1 | 33 | 149 | -999 | 0 | 475165.5548 | 7604598.4777 | 816
5110 | 5110 | 1 | 33 | 150 | -999 | 0 | 475205.2387 | 7604598.4777 | 816
5111 | 5111 | 1 | 33 | 151 | -999 | 0 | 475244.9225 | 7604598.4777 | 816
5112 | 5112 | 1 | 33 | 152 | -999 | 0 | 475284.6064 | 7604598.4777 | 816
5113 | 5113 | 1 | 33 | 153 | -999 | 0 | 475324.2903 | 7604598.4777 | 816
5114 | 5114 | 1 | 33 | 154 | -999 | 0 | 475363.9742 | 7604598.4777 | 816
5115 | 5115 | 1 | 33 | 155 | -999 | 0 | 475403.6581 | 7604598.4777 | 816
5116 | 5116 | 1 | 34 | 1 | -999 | 0 | 472043.4809 | 7604563.3888 | 816
5117 | 5117 | 1 | 34 | 2 | -999 | 0 | 472083.4428 | 7604563.3888 | 816
5118 | 5118 | 1 | 34 | 3 | -999 | 0 | 472123.4047 | 7604563.3888 | 816
5119 | 5119 | 1 | 34 | 4 | -999 | 0 | 472163.3665 | 7604563.3888 | 816
5120 | 5120 | 1 | 34 | 5 | -999 | 0 | 472203.3284 | 7604563.3888 | 816
5121 | 5121 | 1 | 34 | 6 | -999 | 0 | 472243.2903 | 7604563.3888 | 816
5122 | 5122 | 1 | 34 | 7 | -999 | 0 | 472283.2521 | 7604563.3888 | 816
5123 | 5123 | 1 | 34 | 8 | 860.1445 | 1 | 472323.214 | 7604563.3888 | 816
5124 | 5124 | 1 | 34 | 9 | -999 | 0 | 472363.1759 | 7604563.3888 | 816
5125 | 5125 | 1 | 34 | 10 | -999 | 0 | 472403.1377 | 7604563.3888 | 816
5126 | 5126 | 1 | 34 | 11 | -999 | 0 | 472443.0996 | 7604563.3888 | 816
5127 | 5127 | 1 | 34 | 12 | -999 | 0 | 472483.0614 | 7604563.3888 | 816
5128 | 5128 | 1 | 34 | 13 | -999 | 0 | 472521.4223 | 7604563.3888 | 816
5129 | 5129 | 1 | 34 | 14 | -999 | 0 | 472556.5112 | 7604563.3888 | 816
5130 | 5130 | 1 | 34 | 15 | -999 | 0 | 472588.4101 | 7604563.3888 | 816
5131 | 5131 | 1 | 34 | 16 | -999 | 0 | 472617.4092 | 7604563.3888 | 816
5132 | 5132 | 1 | 34 | 17 | 875.3068 | 1 | 472643.772 | 7604563.3888 | 816
5133 | 5133 | 1 | 34 | 18 | 876.6126 | 1 | 472667.7382 | 7604563.3888 | 816
5134 | 5134 | 1 | 34 | 19 | 877.2749 | 1 | 472689.5256 | 7604563.3888 | 816
5135 | 5135 | 1 | 34 | 20 | 877.83 | 1 | 472709.3324 | 7604563.3888 | 816
5136 | 5136 | 1 | 34 | 21 | 878.3102 | 1 | 472727.3385 | 7604563.3888 | 816
5137 | 5137 | 1 | 34 | 22 | 878.687 | 1 | 472743.7078 | 7604563.3888 | 816
5138 | 5138 | 1 | 34 | 23 | 878.9535 | 1 | 472758.5889 | 7604563.3888 | 816
5139 | 5139 | 1 | 34 | 24 | 879.162 | 1 | 472772.1172 | 7604563.3888 | 816
5140 | 5140 | 1 | 34 | 25 | 879.3368 | 1 | 472784.4156 | 7604563.3888 | 816
5141 | 5141 | 1 | 34 | 26 | 879.4846 | 1 | 472795.596 | 7604563.3888 | 816
5142 | 5142 | 1 | 34 | 27 | 879.6104 | 1 | 472805.76 | 7604563.3888 | 816
5143 | 5143 | 1 | 34 | 28 | 879.715 | 1 | 472815 | 7604563.3888 | 816
5144 | 5144 | 1 | 34 | 29 | 879.7968 | 1 | 472823.4 | 7604563.3888 | 816
5145 | 5145 | 1 | 34 | 30 | 879.8576 | 1 | 472830.5722 | 7604563.3888 | 816
5146 | 5146 | 1 | 34 | 31 | 879.9084 | 1 | 472836.9167 | 7604563.3888 | 816
5147 | 5147 | 1 | 34 | 32 | 879.9572 | 1 | 472843.2611 | 7604563.3888 | 816
5148 | 5148 | 1 | 34 | 33 | 880.0042 | 1 | 472849.6056 | 7604563.3888 | 816
5149 | 5149 | 1 | 34 | 34 | 880.0509 | 1 | 472855.95 | 7604563.3888 | 816
5150 | 5150 | 1 | 34 | 35 | 880.099 | 1 | 472862.2944 | 7604563.3888 | 816
5151 | 5151 | 1 | 34 | 36 | 880.1579 | 1 | 472869.4667 | 7604563.3888 | 816
5152 | 5152 | 1 | 34 | 37 | 880.2183 | 1 | 472876.6389 | 7604563.3888 | 816
5153 | 5153 | 1 | 34 | 38 | 880.2719 | 1 | 472882.9833 | 7604563.3888 | 816
5154 | 5154 | 1 | 34 | 39 | 880.3234 | 1 | 472889.3278 | 7604563.3888 | 816
5155 | 5155 | 1 | 34 | 40 | 880.3727 | 1 | 472895.6722 | 7604563.3888 | 816
5156 | 5156 | 1 | 34 | 41 | 880.4215 | 1 | 472902.0167 | 7604563.3888 | 816
5157 | 5157 | 1 | 34 | 42 | 880.4705 | 1 | 472908.3611 | 7604563.3888 | 816
5158 | 5158 | 1 | 34 | 43 | 880.5256 | 1 | 472915.5333 | 7604563.3888 | 816
5159 | 5159 | 1 | 34 | 44 | 880.5776 | 1 | 472922.7056 | 7604563.3888 | 816
5160 | 5160 | 1 | 34 | 45 | 880.6221 | 1 | 472929.05 | 7604563.3888 | 816
5161 | 5161 | 1 | 34 | 46 | 880.6664 | 1 | 472935.3944 | 7604563.3888 | 816
5162 | 5162 | 1 | 34 | 47 | 880.7109 | 1 | 472941.7389 | 7604563.3888 | 816
5163 | 5163 | 1 | 34 | 48 | 880.7549 | 1 | 472948.0833 | 7604563.3888 | 816
5164 | 5164 | 1 | 34 | 49 | 880.7958 | 1 | 472954.4278 | 7604563.3888 | 816
5165 | 5165 | 1 | 34 | 50 | 880.8363 | 1 | 472961.6 | 7604563.3888 | 816
5166 | 5166 | 1 | 34 | 51 | 880.8679 | 1 | 472968.7722 | 7604563.3888 | 816
5167 | 5167 | 1 | 34 | 52 | 880.8911 | 1 | 472975.1167 | 7604563.3888 | 816
5168 | 5168 | 1 | 34 | 53 | 880.9103 | 1 | 472981.4611 | 7604563.3888 | 816
5169 | 5169 | 1 | 34 | 54 | 880.9261 | 1 | 472987.8056 | 7604563.3888 | 816
5170 | 5170 | 1 | 34 | 55 | 880.938 | 1 | 472994.15 | 7604563.3888 | 816
5171 | 5171 | 1 | 34 | 56 | 880.9453 | 1 | 473000.4944 | 7604563.3888 | 816
5172 | 5172 | 1 | 34 | 57 | 880.9476 | 1 | 473007.6667 | 7604563.3888 | 816
5173 | 5173 | 1 | 34 | 58 | 880.9437 | 1 | 473014.8389 | 7604563.3888 | 816
5174 | 5174 | 1 | 34 | 59 | 880.9365 | 1 | 473021.1833 | 7604563.3888 | 816
5175 | 5175 | 1 | 34 | 60 | 880.9256 | 1 | 473027.5278 | 7604563.3888 | 816
5176 | 5176 | 1 | 34 | 61 | 880.9111 | 1 | 473033.8722 | 7604563.3888 | 816
5177 | 5177 | 1 | 34 | 62 | 880.8928 | 1 | 473040.2167 | 7604563.3888 | 816
5178 | 5178 | 1 | 34 | 63 | 880.8703 | 1 | 473046.5611 | 7604563.3888 | 816
5179 | 5179 | 1 | 34 | 64 | 880.841 | 1 | 473053.7333 | 7604563.3888 | 816
5180 | 5180 | 1 | 34 | 65 | 880.8093 | 1 | 473060.9056 | 7604563.3888 | 816
5181 | 5181 | 1 | 34 | 66 | 880.7827 | 1 | 473067.25 | 7604563.3888 | 816
5182 | 5182 | 1 | 34 | 67 | 880.7591 | 1 | 473073.5944 | 7604563.3888 | 816
5183 | 5183 | 1 | 34 | 68 | 880.7369 | 1 | 473079.9389 | 7604563.3888 | 816
5184 | 5184 | 1 | 34 | 69 | 880.7161 | 1 | 473086.2833 | 7604563.3888 | 816
5185 | 5185 | 1 | 34 | 70 | 880.6948 | 1 | 473092.6278 | 7604563.3888 | 816
5186 | 5186 | 1 | 34 | 71 | 880.6705 | 1 | 473099.8 | 7604563.3888 | 816
5187 | 5187 | 1 | 34 | 72 | 880.647 | 1 | 473106.9722 | 7604563.3888 | 816
5188 | 5188 | 1 | 34 | 73 | 880.6255 | 1 | 473113.3167 | 7604563.3888 | 816
5189 | 5189 | 1 | 34 | 74 | 880.6026 | 1 | 473119.6611 | 7604563.3888 | 816
5190 | 5190 | 1 | 34 | 75 | 880.5778 | 1 | 473126.0056 | 7604563.3888 | 816
5191 | 5191 | 1 | 34 | 76 | 880.5521 | 1 | 473132.35 | 7604563.3888 | 816
5192 | 5192 | 1 | 34 | 77 | 880.5279 | 1 | 473138.6944 | 7604563.3888 | 816
5193 | 5193 | 1 | 34 | 78 | 880.5036 | 1 | 473145.8667 | 7604563.3888 | 816
5194 | 5194 | 1 | 34 | 79 | 880.4833 | 1 | 473153.0389 | 7604563.3888 | 816
5195 | 5195 | 1 | 34 | 80 | 880.4653 | 1 | 473159.3833 | 7604563.3888 | 816
5196 | 5196 | 1 | 34 | 81 | 880.4453 | 1 | 473165.7278 | 7604563.3888 | 816
5197 | 5197 | 1 | 34 | 82 | 880.4232 | 1 | 473172.0722 | 7604563.3888 | 816
5198 | 5198 | 1 | 34 | 83 | 880.4005 | 1 | 473178.4167 | 7604563.3888 | 816
5199 | 5199 | 1 | 34 | 84 | 880.3796 | 1 | 473184.7611 | 7604563.3888 | 816
5200 | 5200 | 1 | 34 | 85 | 880.3597 | 1 | 473191.9333 | 7604563.3888 | 816
5201 | 5201 | 1 | 34 | 86 | 880.343 | 1 | 473199.1056 | 7604563.3888 | 816
5202 | 5202 | 1 | 34 | 87 | 880.3287 | 1 | 473205.45 | 7604563.3888 | 816
5203 | 5203 | 1 | 34 | 88 | 880.3148 | 1 | 473211.7944 | 7604563.3888 | 816
5204 | 5204 | 1 | 34 | 89 | 880.3019 | 1 | 473218.1389 | 7604563.3888 | 816
5205 | 5205 | 1 | 34 | 90 | 880.2916 | 1 | 473224.4833 | 7604563.3888 | 816
5206 | 5206 | 1 | 34 | 91 | 880.2838 | 1 | 473230.8278 | 7604563.3888 | 816
5207 | 5207 | 1 | 34 | 92 | 880.2775 | 1 | 473238 | 7604563.3888 | 816
5208 | 5208 | 1 | 34 | 93 | 880.2728 | 1 | 473246.4 | 7604563.3888 | 816
5209 | 5209 | 1 | 34 | 94 | 880.2701 | 1 | 473255.64 | 7604563.3888 | 816
5210 | 5210 | 1 | 34 | 95 | 880.2715 | 1 | 473265.804 | 7604563.3888 | 816
5211 | 5211 | 1 | 34 | 96 | 880.2734 | 1 | 473276.9844 | 7604563.3888 | 816
5212 | 5212 | 1 | 34 | 97 | 880.2633 | 1 | 473289.2828 | 7604563.3888 | 816
5213 | 5213 | 1 | 34 | 98 | 880.2354 | 1 | 473302.8111 | 7604563.3888 | 816
5214 | 5214 | 1 | 34 | 99 | 880.1917 | 1 | 473317.6922 | 7604563.3888 | 816
5215 | 5215 | 1 | 34 | 100 | 880.1226 | 1 | 473334.0615 | 7604563.3888 | 816
5216 | 5216 | 1 | 34 | 101 | 880.0251 | 1 | 473352.0676 | 7604563.3888 | 816
5217 | 5217 | 1 | 34 | 102 | 879.9127 | 1 | 473371.8744 | 7604563.3888 | 816
5218 | 5218 | 1 | 34 | 103 | 879.7838 | 1 | 473393.6618 | 7604563.3888 | 816
5219 | 5219 | 1 | 34 | 104 | 879.61 | 1 | 473417.628 | 7604563.3888 | 816
5220 | 5220 | 1 | 34 | 105 | 879.2586 | 1 | 473443.9908 | 7604563.3888 | 816
5221 | 5221 | 1 | 34 | 106 | 878.6669 | 1 | 473472.9899 | 7604563.3888 | 816
5222 | 5222 | 1 | 34 | 107 | 878.1029 | 1 | 473504.8888 | 7604563.3888 | 816
5223 | 5223 | 1 | 34 | 108 | 877.2684 | 1 | 473539.9777 | 7604563.3888 | 816
5224 | 5224 | 1 | 34 | 109 | 876.0884 | 1 | 473578.1996 | 7604563.3888 | 816
5225 | 5225 | 1 | 34 | 110 | 875.4323 | 1 | 473617.8834 | 7604563.3888 | 816
5226 | 5226 | 1 | 34 | 111 | 875.0548 | 1 | 473657.5673 | 7604563.3888 | 816
5227 | 5227 | 1 | 34 | 112 | 874.9453 | 1 | 473697.2512 | 7604563.3888 | 816
5228 | 5228 | 1 | 34 | 113 | 874.7566 | 1 | 473736.9351 | 7604563.3888 | 816
5229 | 5229 | 1 | 34 | 114 | 874.2636 | 1 | 473776.619 | 7604563.3888 | 816
5230 | 5230 | 1 | 34 | 115 | 872.8447 | 1 | 473816.3028 | 7604563.3888 | 816
5231 | 5231 | 1 | 34 | 116 | 870.4526 | 1 | 473855.9867 | 7604563.3888 | 816
5232 | 5232 | 1 | 34 | 117 | 864.2955 | 1 | 473895.6706 | 7604563.3888 | 816
5233 | 5233 | 1 | 34 | 118 | 858.4775 | 1 | 473935.3545 | 7604563.3888 | 816
5234 | 5234 | 1 | 34 | 119 | 857.5868 | 1 | 473975.0384 | 7604563.3888 | 816
5235 | 5235 | 1 | 34 | 120 | 863.6613 | 1 | 474014.7222 | 7604563.3888 | 816
5236 | 5236 | 1 | 34 | 121 | 868.9457 | 1 | 474054.4061 | 7604563.3888 | 816
5237 | 5237 | 1 | 34 | 122 | 874.0887 | 1 | 474094.09 | 7604563.3888 | 816
5238 | 5238 | 1 | 34 | 123 | 877.7379 | 1 | 474133.7739 | 7604563.3888 | 816
5239 | 5239 | 1 | 34 | 124 | 879.3066 | 1 | 474173.4578 | 7604563.3888 | 816
5240 | 5240 | 1 | 34 | 125 | 879.9512 | 1 | 474213.1416 | 7604563.3888 | 816
5241 | 5241 | 1 | 34 | 126 | 880.2827 | 1 | 474252.8255 | 7604563.3888 | 816
5242 | 5242 | 1 | 34 | 127 | 880.881 | 1 | 474292.5094 | 7604563.3888 | 816
5243 | 5243 | 1 | 34 | 128 | -888 | 0 | 474332.1933 | 7604563.3888 | 816
5244 | 5244 | 1 | 34 | 129 | -888 | 0 | 474371.8772 | 7604563.3888 | 816
5245 | 5245 | 1 | 34 | 130 | -888 | 0 | 474411.5611 | 7604563.3888 | 816
5246 | 5246 | 1 | 34 | 131 | -888 | 0 | 474451.2449 | 7604563.3888 | 816
5247 | 5247 | 1 | 34 | 132 | -888 | 0 | 474490.9288 | 7604563.3888 | 816
5248 | 5248 | 1 | 34 | 133 | -888 | 0 | 474530.6127 | 7604563.3888 | 816
5249 | 5249 | 1 | 34 | 134 | -888 | 0 | 474570.2966 | 7604563.3888 | 816
5250 | 5250 | 1 | 34 | 135 | -888 | 0 | 474609.9805 | 7604563.3888 | 816
5251 | 5251 | 1 | 34 | 136 | -888 | 0 | 474649.6643 | 7604563.3888 | 816
5252 | 5252 | 1 | 34 | 137 | -888 | 0 | 474689.3482 | 7604563.3888 | 816
5253 | 5253 | 1 | 34 | 138 | -888 | 0 | 474729.0321 | 7604563.3888 | 816
5254 | 5254 | 1 | 34 | 139 | -888 | 0 | 474768.716 | 7604563.3888 | 816
5255 | 5255 | 1 | 34 | 140 | -888 | 0 | 474808.3999 | 7604563.3888 | 816
5256 | 5256 | 1 | 34 | 141 | -888 | 0 | 474848.0837 | 7604563.3888 | 816
5257 | 5257 | 1 | 34 | 142 | -999 | 0 | 474887.7676 | 7604563.3888 | 816
5258 | 5258 | 1 | 34 | 143 | -999 | 0 | 474927.4515 | 7604563.3888 | 816
5259 | 5259 | 1 | 34 | 144 | -999 | 0 | 474967.1354 | 7604563.3888 | 816
5260 | 5260 | 1 | 34 | 145 | -999 | 0 | 475006.8193 | 7604563.3888 | 816
5261 | 5261 | 1 | 34 | 146 | -999 | 0 | 475046.5031 | 7604563.3888 | 816
5262 | 5262 | 1 | 34 | 147 | -999 | 0 | 475086.187 | 7604563.3888 | 816
5263 | 5263 | 1 | 34 | 148 | -999 | 0 | 475125.8709 | 7604563.3888 | 816
5264 | 5264 | 1 | 34 | 149 | -999 | 0 | 475165.5548 | 7604563.3888 | 816
5265 | 5265 | 1 | 34 | 150 | -999 | 0 | 475205.2387 | 7604563.3888 | 816
5266 | 5266 | 1 | 34 | 151 | -999 | 0 | 475244.9225 | 7604563.3888 | 816
5267 | 5267 | 1 | 34 | 152 | -999 | 0 | 475284.6064 | 7604563.3888 | 816
5268 | 5268 | 1 | 34 | 153 | -999 | 0 | 475324.2903 | 7604563.3888 | 816
5269 | 5269 | 1 | 34 | 154 | -999 | 0 | 475363.9742 | 7604563.3888 | 816
5270 | 5270 | 1 | 34 | 155 | -999 | 0 | 475403.6581 | 7604563.3888 | 816
5271 | 5271 | 1 | 35 | 1 | -999 | 0 | 472043.4809 | 7604531.4899 | 816
5272 | 5272 | 1 | 35 | 2 | -999 | 0 | 472083.4428 | 7604531.4899 | 816
5273 | 5273 | 1 | 35 | 3 | -999 | 0 | 472123.4047 | 7604531.4899 | 816
5274 | 5274 | 1 | 35 | 4 | -999 | 0 | 472163.3665 | 7604531.4899 | 816
5275 | 5275 | 1 | 35 | 5 | -999 | 0 | 472203.3284 | 7604531.4899 | 816
5276 | 5276 | 1 | 35 | 6 | -999 | 0 | 472243.2903 | 7604531.4899 | 816
5277 | 5277 | 1 | 35 | 7 | -999 | 0 | 472283.2521 | 7604531.4899 | 816
5278 | 5278 | 1 | 35 | 8 | -999 | 0 | 472323.214 | 7604531.4899 | 816
5279 | 5279 | 1 | 35 | 9 | -999 | 0 | 472363.1759 | 7604531.4899 | 816
5280 | 5280 | 1 | 35 | 10 | -999 | 0 | 472403.1377 | 7604531.4899 | 816
5281 | 5281 | 1 | 35 | 11 | -999 | 0 | 472443.0996 | 7604531.4899 | 816
5282 | 5282 | 1 | 35 | 12 | -999 | 0 | 472483.0614 | 7604531.4899 | 816
5283 | 5283 | 1 | 35 | 13 | -999 | 0 | 472521.4223 | 7604531.4899 | 816
5284 | 5284 | 1 | 35 | 14 | -999 | 0 | 472556.5112 | 7604531.4899 | 816
5285 | 5285 | 1 | 35 | 15 | -999 | 0 | 472588.4101 | 7604531.4899 | 816
5286 | 5286 | 1 | 35 | 16 | 874.8071 | 1 | 472617.4092 | 7604531.4899 | 816
5287 | 5287 | 1 | 35 | 17 | 876.4249 | 1 | 472643.772 | 7604531.4899 | 816
5288 | 5288 | 1 | 35 | 18 | 877.0724 | 1 | 472667.7382 | 7604531.4899 | 816
5289 | 5289 | 1 | 35 | 19 | 877.587 | 1 | 472689.5256 | 7604531.4899 | 816
5290 | 5290 | 1 | 35 | 20 | 878.0458 | 1 | 472709.3324 | 7604531.4899 | 816
5291 | 5291 | 1 | 35 | 21 | 878.4593 | 1 | 472727.3385 | 7604531.4899 | 816
5292 | 5292 | 1 | 35 | 22 | 878.7953 | 1 | 472743.7078 | 7604531.4899 | 816
5293 | 5293 | 1 | 35 | 23 | 879.054 | 1 | 472758.5889 | 7604531.4899 | 816
5294 | 5294 | 1 | 35 | 24 | 879.262 | 1 | 472772.1172 | 7604531.4899 | 816
5295 | 5295 | 1 | 35 | 25 | 879.4346 | 1 | 472784.4156 | 7604531.4899 | 816
5296 | 5296 | 1 | 35 | 26 | 879.5781 | 1 | 472795.596 | 7604531.4899 | 816
5297 | 5297 | 1 | 35 | 27 | 879.6966 | 1 | 472805.76 | 7604531.4899 | 816
5298 | 5298 | 1 | 35 | 28 | 879.7919 | 1 | 472815 | 7604531.4899 | 816
5299 | 5299 | 1 | 35 | 29 | 879.8648 | 1 | 472823.4 | 7604531.4899 | 816
5300 | 5300 | 1 | 35 | 30 | 879.92 | 1 | 472830.5722 | 7604531.4899 | 816
5301 | 5301 | 1 | 35 | 31 | 879.9681 | 1 | 472836.9167 | 7604531.4899 | 816
5302 | 5302 | 1 | 35 | 32 | 880.0139 | 1 | 472843.2611 | 7604531.4899 | 816
5303 | 5303 | 1 | 35 | 33 | 880.0573 | 1 | 472849.6056 | 7604531.4899 | 816
5304 | 5304 | 1 | 35 | 34 | 880.0993 | 1 | 472855.95 | 7604531.4899 | 816
5305 | 5305 | 1 | 35 | 35 | 880.1426 | 1 | 472862.2944 | 7604531.4899 | 816
5306 | 5306 | 1 | 35 | 36 | 880.1968 | 1 | 472869.4667 | 7604531.4899 | 816
5307 | 5307 | 1 | 35 | 37 | 880.2522 | 1 | 472876.6389 | 7604531.4899 | 816
5308 | 5308 | 1 | 35 | 38 | 880.2997 | 1 | 472882.9833 | 7604531.4899 | 816
5309 | 5309 | 1 | 35 | 39 | 880.3434 | 1 | 472889.3278 | 7604531.4899 | 816
5310 | 5310 | 1 | 35 | 40 | 880.3845 | 1 | 472895.6722 | 7604531.4899 | 816
5311 | 5311 | 1 | 35 | 41 | 880.4265 | 1 | 472902.0167 | 7604531.4899 | 816
5312 | 5312 | 1 | 35 | 42 | 880.4742 | 1 | 472908.3611 | 7604531.4899 | 816
5313 | 5313 | 1 | 35 | 43 | 880.5391 | 1 | 472915.5333 | 7604531.4899 | 816
5314 | 5314 | 1 | 35 | 44 | 880.6063 | 1 | 472922.7056 | 7604531.4899 | 816
5315 | 5315 | 1 | 35 | 45 | 880.665 | 1 | 472929.05 | 7604531.4899 | 816
5316 | 5316 | 1 | 35 | 46 | 880.7123 | 1 | 472935.3944 | 7604531.4899 | 816
5317 | 5317 | 1 | 35 | 47 | 880.7476 | 1 | 472941.7389 | 7604531.4899 | 816
5318 | 5318 | 1 | 35 | 48 | 880.7741 | 1 | 472948.0833 | 7604531.4899 | 816
5319 | 5319 | 1 | 35 | 49 | 880.7943 | 1 | 472954.4278 | 7604531.4899 | 816
5320 | 5320 | 1 | 35 | 50 | 880.8117 | 1 | 472961.6 | 7604531.4899 | 816
5321 | 5321 | 1 | 35 | 51 | 880.8226 | 1 | 472968.7722 | 7604531.4899 | 816
5322 | 5322 | 1 | 35 | 52 | 880.828 | 1 | 472975.1167 | 7604531.4899 | 816
5323 | 5323 | 1 | 35 | 53 | 880.8295 | 1 | 472981.4611 | 7604531.4899 | 816
5324 | 5324 | 1 | 35 | 54 | 880.8271 | 1 | 472987.8056 | 7604531.4899 | 816
5325 | 5325 | 1 | 35 | 55 | 880.8203 | 1 | 472994.15 | 7604531.4899 | 816
5326 | 5326 | 1 | 35 | 56 | 880.8091 | 1 | 473000.4944 | 7604531.4899 | 816
5327 | 5327 | 1 | 35 | 57 | 880.7914 | 1 | 473007.6667 | 7604531.4899 | 816
5328 | 5328 | 1 | 35 | 58 | 880.7685 | 1 | 473014.8389 | 7604531.4899 | 816
5329 | 5329 | 1 | 35 | 59 | 880.7452 | 1 | 473021.1833 | 7604531.4899 | 816
5330 | 5330 | 1 | 35 | 60 | 880.7183 | 1 | 473027.5278 | 7604531.4899 | 816
5331 | 5331 | 1 | 35 | 61 | 880.6859 | 1 | 473033.8722 | 7604531.4899 | 816
5332 | 5332 | 1 | 35 | 62 | 880.6459 | 1 | 473040.2167 | 7604531.4899 | 816
5333 | 5333 | 1 | 35 | 63 | 880.5985 | 1 | 473046.5611 | 7604531.4899 | 816
5334 | 5334 | 1 | 35 | 64 | 880.5405 | 1 | 473053.7333 | 7604531.4899 | 816
5335 | 5335 | 1 | 35 | 65 | 880.4825 | 1 | 473060.9056 | 7604531.4899 | 816
5336 | 5336 | 1 | 35 | 66 | 880.4363 | 1 | 473067.25 | 7604531.4899 | 816
5337 | 5337 | 1 | 35 | 67 | 880.391 | 1 | 473073.5944 | 7604531.4899 | 816
5338 | 5338 | 1 | 35 | 68 | 880.3422 | 1 | 473079.9389 | 7604531.4899 | 816
5339 | 5339 | 1 | 35 | 69 | 880.2889 | 1 | 473086.2833 | 7604531.4899 | 816
5340 | 5340 | 1 | 35 | 70 | 880.2339 | 1 | 473092.6278 | 7604531.4899 | 816
5341 | 5341 | 1 | 35 | 71 | 880.1753 | 1 | 473099.8 | 7604531.4899 | 816
5342 | 5342 | 1 | 35 | 72 | 880.1216 | 1 | 473106.9722 | 7604531.4899 | 816
5343 | 5343 | 1 | 35 | 73 | 880.0768 | 1 | 473113.3167 | 7604531.4899 | 816
5344 | 5344 | 1 | 35 | 74 | 880.032 | 1 | 473119.6611 | 7604531.4899 | 816
5345 | 5345 | 1 | 35 | 75 | 879.9875 | 1 | 473126.0056 | 7604531.4899 | 816
5346 | 5346 | 1 | 35 | 76 | 879.9463 | 1 | 473132.35 | 7604531.4899 | 816
5347 | 5347 | 1 | 35 | 77 | 879.9109 | 1 | 473138.6944 | 7604531.4899 | 816
5348 | 5348 | 1 | 35 | 78 | 879.8771 | 1 | 473145.8667 | 7604531.4899 | 816
5349 | 5349 | 1 | 35 | 79 | 879.8465 | 1 | 473153.0389 | 7604531.4899 | 816
5350 | 5350 | 1 | 35 | 80 | 879.816 | 1 | 473159.3833 | 7604531.4899 | 816
5351 | 5351 | 1 | 35 | 81 | 879.7814 | 1 | 473165.7278 | 7604531.4899 | 816
5352 | 5352 | 1 | 35 | 82 | 879.7462 | 1 | 473172.0722 | 7604531.4899 | 816
5353 | 5353 | 1 | 35 | 83 | 879.7159 | 1 | 473178.4167 | 7604531.4899 | 816
5354 | 5354 | 1 | 35 | 84 | 879.6921 | 1 | 473184.7611 | 7604531.4899 | 816
5355 | 5355 | 1 | 35 | 85 | 879.6694 | 1 | 473191.9333 | 7604531.4899 | 816
5356 | 5356 | 1 | 35 | 86 | 879.6483 | 1 | 473199.1056 | 7604531.4899 | 816
5357 | 5357 | 1 | 35 | 87 | 879.6298 | 1 | 473205.45 | 7604531.4899 | 816
5358 | 5358 | 1 | 35 | 88 | 879.6133 | 1 | 473211.7944 | 7604531.4899 | 816
5359 | 5359 | 1 | 35 | 89 | 879.6009 | 1 | 473218.1389 | 7604531.4899 | 816
5360 | 5360 | 1 | 35 | 90 | 879.5929 | 1 | 473224.4833 | 7604531.4899 | 816
5361 | 5361 | 1 | 35 | 91 | 879.588 | 1 | 473230.8278 | 7604531.4899 | 816
5362 | 5362 | 1 | 35 | 92 | 879.5836 | 1 | 473238 | 7604531.4899 | 816
5363 | 5363 | 1 | 35 | 93 | 879.5793 | 1 | 473246.4 | 7604531.4899 | 816
5364 | 5364 | 1 | 35 | 94 | 879.5773 | 1 | 473255.64 | 7604531.4899 | 816
5365 | 5365 | 1 | 35 | 95 | 879.5821 | 1 | 473265.804 | 7604531.4899 | 816
5366 | 5366 | 1 | 35 | 96 | 879.5967 | 1 | 473276.9844 | 7604531.4899 | 816
5367 | 5367 | 1 | 35 | 97 | 879.6174 | 1 | 473289.2828 | 7604531.4899 | 816
5368 | 5368 | 1 | 35 | 98 | 879.6454 | 1 | 473302.8111 | 7604531.4899 | 816
5369 | 5369 | 1 | 35 | 99 | 879.6701 | 1 | 473317.6922 | 7604531.4899 | 816
5370 | 5370 | 1 | 35 | 100 | 879.6221 | 1 | 473334.0615 | 7604531.4899 | 816
5371 | 5371 | 1 | 35 | 101 | 879.5063 | 1 | 473352.0676 | 7604531.4899 | 816
5372 | 5372 | 1 | 35 | 102 | 879.3958 | 1 | 473371.8744 | 7604531.4899 | 816
5373 | 5373 | 1 | 35 | 103 | 879.2919 | 1 | 473393.6618 | 7604531.4899 | 816
5374 | 5374 | 1 | 35 | 104 | 879.1329 | 1 | 473417.628 | 7604531.4899 | 816
5375 | 5375 | 1 | 35 | 105 | 878.7777 | 1 | 473443.9908 | 7604531.4899 | 816
5376 | 5376 | 1 | 35 | 106 | 878.0688 | 1 | 473472.9899 | 7604531.4899 | 816
5377 | 5377 | 1 | 35 | 107 | 877.3983 | 1 | 473504.8888 | 7604531.4899 | 816
5378 | 5378 | 1 | 35 | 108 | 876.2737 | 1 | 473539.9777 | 7604531.4899 | 816
5379 | 5379 | 1 | 35 | 109 | 874.5541 | 1 | 473578.1996 | 7604531.4899 | 816
5380 | 5380 | 1 | 35 | 110 | 873.6099 | 1 | 473617.8834 | 7604531.4899 | 816
5381 | 5381 | 1 | 35 | 111 | 873.1396 | 1 | 473657.5673 | 7604531.4899 | 816
5382 | 5382 | 1 | 35 | 112 | 872.3698 | 1 | 473697.2512 | 7604531.4899 | 816
5383 | 5383 | 1 | 35 | 113 | 871.621 | 1 | 473736.9351 | 7604531.4899 | 816
5384 | 5384 | 1 | 35 | 114 | 870.7982 | 1 | 473776.619 | 7604531.4899 | 816
5385 | 5385 | 1 | 35 | 115 | 869.7721 | 1 | 473816.3028 | 7604531.4899 | 816
5386 | 5386 | 1 | 35 | 116 | 863.0104 | 1 | 473855.9867 | 7604531.4899 | 816
5387 | 5387 | 1 | 35 | 117 | 856.48 | 1 | 473895.6706 | 7604531.4899 | 816
5388 | 5388 | 1 | 35 | 118 | 856.0808 | 1 | 473935.3545 | 7604531.4899 | 816
5389 | 5389 | 1 | 35 | 119 | 861.0183 | 1 | 473975.0384 | 7604531.4899 | 816
5390 | 5390 | 1 | 35 | 120 | 866.7606 | 1 | 474014.7222 | 7604531.4899 | 816
5391 | 5391 | 1 | 35 | 121 | 872.3372 | 1 | 474054.4061 | 7604531.4899 | 816
5392 | 5392 | 1 | 35 | 122 | 877.0411 | 1 | 474094.09 | 7604531.4899 | 816
5393 | 5393 | 1 | 35 | 123 | 878.9825 | 1 | 474133.7739 | 7604531.4899 | 816
5394 | 5394 | 1 | 35 | 124 | 879.8264 | 1 | 474173.4578 | 7604531.4899 | 816
5395 | 5395 | 1 | 35 | 125 | 880.2523 | 1 | 474213.1416 | 7604531.4899 | 816
5396 | 5396 | 1 | 35 | 126 | 880.9133 | 1 | 474252.8255 | 7604531.4899 | 816
5397 | 5397 | 1 | 35 | 127 | 881.2996 | 1 | 474292.5094 | 7604531.4899 | 816
5398 | 5398 | 1 | 35 | 128 | -888 | 0 | 474332.1933 | 7604531.4899 | 816
5399 | 5399 | 1 | 35 | 129 | -888 | 0 | 474371.8772 | 7604531.4899 | 816
5400 | 5400 | 1 | 35 | 130 | -888 | 0 | 474411.5611 | 7604531.4899 | 816
5401 | 5401 | 1 | 35 | 131 | -888 | 0 | 474451.2449 | 7604531.4899 | 816
5402 | 5402 | 1 | 35 | 132 | -888 | 0 | 474490.9288 | 7604531.4899 | 816
5403 | 5403 | 1 | 35 | 133 | -888 | 0 | 474530.6127 | 7604531.4899 | 816
5404 | 5404 | 1 | 35 | 134 | -888 | 0 | 474570.2966 | 7604531.4899 | 816
5405 | 5405 | 1 | 35 | 135 | -888 | 0 | 474609.9805 | 7604531.4899 | 816
5406 | 5406 | 1 | 35 | 136 | -888 | 0 | 474649.6643 | 7604531.4899 | 816
5407 | 5407 | 1 | 35 | 137 | -888 | 0 | 474689.3482 | 7604531.4899 | 816
5408 | 5408 | 1 | 35 | 138 | -888 | 0 | 474729.0321 | 7604531.4899 | 816
5409 | 5409 | 1 | 35 | 139 | -888 | 0 | 474768.716 | 7604531.4899 | 816
5410 | 5410 | 1 | 35 | 140 | -888 | 0 | 474808.3999 | 7604531.4899 | 816
5411 | 5411 | 1 | 35 | 141 | -888 | 0 | 474848.0837 | 7604531.4899 | 816
5412 | 5412 | 1 | 35 | 142 | -999 | 0 | 474887.7676 | 7604531.4899 | 816
5413 | 5413 | 1 | 35 | 143 | -999 | 0 | 474927.4515 | 7604531.4899 | 816
5414 | 5414 | 1 | 35 | 144 | -999 | 0 | 474967.1354 | 7604531.4899 | 816
5415 | 5415 | 1 | 35 | 145 | -999 | 0 | 475006.8193 | 7604531.4899 | 816
5416 | 5416 | 1 | 35 | 146 | -999 | 0 | 475046.5031 | 7604531.4899 | 816
5417 | 5417 | 1 | 35 | 147 | -999 | 0 | 475086.187 | 7604531.4899 | 816
5418 | 5418 | 1 | 35 | 148 | -999 | 0 | 475125.8709 | 7604531.4899 | 816
5419 | 5419 | 1 | 35 | 149 | -999 | 0 | 475165.5548 | 7604531.4899 | 816
5420 | 5420 | 1 | 35 | 150 | -999 | 0 | 475205.2387 | 7604531.4899 | 816
5421 | 5421 | 1 | 35 | 151 | -999 | 0 | 475244.9225 | 7604531.4899 | 816
5422 | 5422 | 1 | 35 | 152 | -999 | 0 | 475284.6064 | 7604531.4899 | 816
5423 | 5423 | 1 | 35 | 153 | -999 | 0 | 475324.2903 | 7604531.4899 | 816
5424 | 5424 | 1 | 35 | 154 | -999 | 0 | 475363.9742 | 7604531.4899 | 816
5425 | 5425 | 1 | 35 | 155 | -999 | 0 | 475403.6581 | 7604531.4899 | 816
5426 | 5426 | 1 | 36 | 1 | -999 | 0 | 472043.4809 | 7604502.4908 | 816
5427 | 5427 | 1 | 36 | 2 | -999 | 0 | 472083.4428 | 7604502.4908 | 816
5428 | 5428 | 1 | 36 | 3 | -999 | 0 | 472123.4047 | 7604502.4908 | 816
5429 | 5429 | 1 | 36 | 4 | -999 | 0 | 472163.3665 | 7604502.4908 | 816
5430 | 5430 | 1 | 36 | 5 | -999 | 0 | 472203.3284 | 7604502.4908 | 816
5431 | 5431 | 1 | 36 | 6 | -999 | 0 | 472243.2903 | 7604502.4908 | 816
5432 | 5432 | 1 | 36 | 7 | -999 | 0 | 472283.2521 | 7604502.4908 | 816
5433 | 5433 | 1 | 36 | 8 | -999 | 0 | 472323.214 | 7604502.4908 | 816
5434 | 5434 | 1 | 36 | 9 | -999 | 0 | 472363.1759 | 7604502.4908 | 816
5435 | 5435 | 1 | 36 | 10 | -999 | 0 | 472403.1377 | 7604502.4908 | 816
5436 | 5436 | 1 | 36 | 11 | -999 | 0 | 472443.0996 | 7604502.4908 | 816
5437 | 5437 | 1 | 36 | 12 | -999 | 0 | 472483.0614 | 7604502.4908 | 816
5438 | 5438 | 1 | 36 | 13 | -999 | 0 | 472521.4223 | 7604502.4908 | 816
5439 | 5439 | 1 | 36 | 14 | -999 | 0 | 472556.5112 | 7604502.4908 | 816
5440 | 5440 | 1 | 36 | 15 | 874.5695 | 1 | 472588.4101 | 7604502.4908 | 816
5441 | 5441 | 1 | 36 | 16 | 875.7051 | 1 | 472617.4092 | 7604502.4908 | 816
5442 | 5442 | 1 | 36 | 17 | 876.574 | 1 | 472643.772 | 7604502.4908 | 816
5443 | 5443 | 1 | 36 | 18 | 877.1993 | 1 | 472667.7382 | 7604502.4908 | 816
5444 | 5444 | 1 | 36 | 19 | 877.7115 | 1 | 472689.5256 | 7604502.4908 | 816
5445 | 5445 | 1 | 36 | 20 | 878.1536 | 1 | 472709.3324 | 7604502.4908 | 816
5446 | 5446 | 1 | 36 | 21 | 878.5327 | 1 | 472727.3385 | 7604502.4908 | 816
5447 | 5447 | 1 | 36 | 22 | 878.8466 | 1 | 472743.7078 | 7604502.4908 | 816
5448 | 5448 | 1 | 36 | 23 | 879.1021 | 1 | 472758.5889 | 7604502.4908 | 816
5449 | 5449 | 1 | 36 | 24 | 879.3099 | 1 | 472772.1172 | 7604502.4908 | 816
5450 | 5450 | 1 | 36 | 25 | 879.4758 | 1 | 472784.4156 | 7604502.4908 | 816
5451 | 5451 | 1 | 36 | 26 | 879.6077 | 1 | 472795.596 | 7604502.4908 | 816
5452 | 5452 | 1 | 36 | 27 | 879.7147 | 1 | 472805.76 | 7604502.4908 | 816
5453 | 5453 | 1 | 36 | 28 | 879.8013 | 1 | 472815 | 7604502.4908 | 816
5454 | 5454 | 1 | 36 | 29 | 879.8691 | 1 | 472823.4 | 7604502.4908 | 816
5455 | 5455 | 1 | 36 | 30 | 879.921 | 1 | 472830.5722 | 7604502.4908 | 816
5456 | 5456 | 1 | 36 | 31 | 879.9653 | 1 | 472836.9167 | 7604502.4908 | 816
5457 | 5457 | 1 | 36 | 32 | 880.0066 | 1 | 472843.2611 | 7604502.4908 | 816
5458 | 5458 | 1 | 36 | 33 | 880.045 | 1 | 472849.6056 | 7604502.4908 | 816
5459 | 5459 | 1 | 36 | 34 | 880.0815 | 1 | 472855.95 | 7604502.4908 | 816
5460 | 5460 | 1 | 36 | 35 | 880.119 | 1 | 472862.2944 | 7604502.4908 | 816
5461 | 5461 | 1 | 36 | 36 | 880.1677 | 1 | 472869.4667 | 7604502.4908 | 816
5462 | 5462 | 1 | 36 | 37 | 880.218 | 1 | 472876.6389 | 7604502.4908 | 816
5463 | 5463 | 1 | 36 | 38 | 880.2609 | 1 | 472882.9833 | 7604502.4908 | 816
5464 | 5464 | 1 | 36 | 39 | 880.2988 | 1 | 472889.3278 | 7604502.4908 | 816
5465 | 5465 | 1 | 36 | 40 | 880.332 | 1 | 472895.6722 | 7604502.4908 | 816
5466 | 5466 | 1 | 36 | 41 | 880.3626 | 1 | 472902.0167 | 7604502.4908 | 816
5467 | 5467 | 1 | 36 | 42 | 880.3923 | 1 | 472908.3611 | 7604502.4908 | 816
5468 | 5468 | 1 | 36 | 43 | 880.4253 | 1 | 472915.5333 | 7604502.4908 | 816
5469 | 5469 | 1 | 36 | 44 | 880.4553 | 1 | 472922.7056 | 7604502.4908 | 816
5470 | 5470 | 1 | 36 | 45 | 880.4801 | 1 | 472929.05 | 7604502.4908 | 816
5471 | 5471 | 1 | 36 | 46 | 880.5012 | 1 | 472935.3944 | 7604502.4908 | 816
5472 | 5472 | 1 | 36 | 47 | 880.5182 | 1 | 472941.7389 | 7604502.4908 | 816
5473 | 5473 | 1 | 36 | 48 | 880.5289 | 1 | 472948.0833 | 7604502.4908 | 816
5474 | 5474 | 1 | 36 | 49 | 880.5328 | 1 | 472954.4278 | 7604502.4908 | 816
5475 | 5475 | 1 | 36 | 50 | 880.5307 | 1 | 472961.6 | 7604502.4908 | 816
5476 | 5476 | 1 | 36 | 51 | 880.5196 | 1 | 472968.7722 | 7604502.4908 | 816
5477 | 5477 | 1 | 36 | 52 | 880.5039 | 1 | 472975.1167 | 7604502.4908 | 816
5478 | 5478 | 1 | 36 | 53 | 880.4836 | 1 | 472981.4611 | 7604502.4908 | 816
5479 | 5479 | 1 | 36 | 54 | 880.4582 | 1 | 472987.8056 | 7604502.4908 | 816
5480 | 5480 | 1 | 36 | 55 | 880.428 | 1 | 472994.15 | 7604502.4908 | 816
5481 | 5481 | 1 | 36 | 56 | 880.3934 | 1 | 473000.4944 | 7604502.4908 | 816
5482 | 5482 | 1 | 36 | 57 | 880.3482 | 1 | 473007.6667 | 7604502.4908 | 816
5483 | 5483 | 1 | 36 | 58 | 880.2962 | 1 | 473014.8389 | 7604502.4908 | 816
5484 | 5484 | 1 | 36 | 59 | 880.247 | 1 | 473021.1833 | 7604502.4908 | 816
5485 | 5485 | 1 | 36 | 60 | 880.1956 | 1 | 473027.5278 | 7604502.4908 | 816
5486 | 5486 | 1 | 36 | 61 | 880.144 | 1 | 473033.8722 | 7604502.4908 | 816
5487 | 5487 | 1 | 36 | 62 | 880.0914 | 1 | 473040.2167 | 7604502.4908 | 816
5488 | 5488 | 1 | 36 | 63 | 880.0381 | 1 | 473046.5611 | 7604502.4908 | 816
5489 | 5489 | 1 | 36 | 64 | 879.9769 | 1 | 473053.7333 | 7604502.4908 | 816
5490 | 5490 | 1 | 36 | 65 | 879.9155 | 1 | 473060.9056 | 7604502.4908 | 816
5491 | 5491 | 1 | 36 | 66 | 879.8643 | 1 | 473067.25 | 7604502.4908 | 816
5492 | 5492 | 1 | 36 | 67 | 879.8155 | 1 | 473073.5944 | 7604502.4908 | 816
5493 | 5493 | 1 | 36 | 68 | 879.7673 | 1 | 473079.9389 | 7604502.4908 | 816
5494 | 5494 | 1 | 36 | 69 | 879.7186 | 1 | 473086.2833 | 7604502.4908 | 816
5495 | 5495 | 1 | 36 | 70 | 879.6687 | 1 | 473092.6278 | 7604502.4908 | 816
5496 | 5496 | 1 | 36 | 71 | 879.6116 | 1 | 473099.8 | 7604502.4908 | 816
5497 | 5497 | 1 | 36 | 72 | 879.5536 | 1 | 473106.9722 | 7604502.4908 | 816
5498 | 5498 | 1 | 36 | 73 | 879.5048 | 1 | 473113.3167 | 7604502.4908 | 816
5499 | 5499 | 1 | 36 | 74 | 879.4572 | 1 | 473119.6611 | 7604502.4908 | 816
5500 | 5500 | 1 | 36 | 75 | 879.4105 | 1 | 473126.0056 | 7604502.4908 | 816
5501 | 5501 | 1 | 36 | 76 | 879.3641 | 1 | 473132.35 | 7604502.4908 | 816
5502 | 5502 | 1 | 36 | 77 | 879.3174 | 1 | 473138.6944 | 7604502.4908 | 816
5503 | 5503 | 1 | 36 | 78 | 879.2639 | 1 | 473145.8667 | 7604502.4908 | 816
5504 | 5504 | 1 | 36 | 79 | 879.2105 | 1 | 473153.0389 | 7604502.4908 | 816
5505 | 5505 | 1 | 36 | 80 | 879.1665 | 1 | 473159.3833 | 7604502.4908 | 816
5506 | 5506 | 1 | 36 | 81 | 879.1274 | 1 | 473165.7278 | 7604502.4908 | 816
5507 | 5507 | 1 | 36 | 82 | 879.0934 | 1 | 473172.0722 | 7604502.4908 | 816
5508 | 5508 | 1 | 36 | 83 | 879.0638 | 1 | 473178.4167 | 7604502.4908 | 816
5509 | 5509 | 1 | 36 | 84 | 879.0355 | 1 | 473184.7611 | 7604502.4908 | 816
5510 | 5510 | 1 | 36 | 85 | 879.0026 | 1 | 473191.9333 | 7604502.4908 | 816
5511 | 5511 | 1 | 36 | 86 | 878.9709 | 1 | 473199.1056 | 7604502.4908 | 816
5512 | 5512 | 1 | 36 | 87 | 878.9464 | 1 | 473205.45 | 7604502.4908 | 816
5513 | 5513 | 1 | 36 | 88 | 878.9266 | 1 | 473211.7944 | 7604502.4908 | 816
5514 | 5514 | 1 | 36 | 89 | 878.9114 | 1 | 473218.1389 | 7604502.4908 | 816
5515 | 5515 | 1 | 36 | 90 | 878.8991 | 1 | 473224.4833 | 7604502.4908 | 816
5516 | 5516 | 1 | 36 | 91 | 878.888 | 1 | 473230.8278 | 7604502.4908 | 816
5517 | 5517 | 1 | 36 | 92 | 878.8762 | 1 | 473238 | 7604502.4908 | 816
5518 | 5518 | 1 | 36 | 93 | 878.8662 | 1 | 473246.4 | 7604502.4908 | 816
5519 | 5519 | 1 | 36 | 94 | 878.8622 | 1 | 473255.64 | 7604502.4908 | 816
5520 | 5520 | 1 | 36 | 95 | 878.8649 | 1 | 473265.804 | 7604502.4908 | 816
5521 | 5521 | 1 | 36 | 96 | 878.874 | 1 | 473276.9844 | 7604502.4908 | 816
5522 | 5522 | 1 | 36 | 97 | 878.9002 | 1 | 473289.2828 | 7604502.4908 | 816
5523 | 5523 | 1 | 36 | 98 | 878.9647 | 1 | 473302.8111 | 7604502.4908 | 816
5524 | 5524 | 1 | 36 | 99 | 879.0652 | 1 | 473317.6922 | 7604502.4908 | 816
5525 | 5525 | 1 | 36 | 100 | 879.0414 | 1 | 473334.0615 | 7604502.4908 | 816
5526 | 5526 | 1 | 36 | 101 | 878.9185 | 1 | 473352.0676 | 7604502.4908 | 816
5527 | 5527 | 1 | 36 | 102 | 878.7834 | 1 | 473371.8744 | 7604502.4908 | 816
5528 | 5528 | 1 | 36 | 103 | 878.5634 | 1 | 473393.6618 | 7604502.4908 | 816
5529 | 5529 | 1 | 36 | 104 | 878.321 | 1 | 473417.628 | 7604502.4908 | 816
5530 | 5530 | 1 | 36 | 105 | 877.9247 | 1 | 473443.9908 | 7604502.4908 | 816
5531 | 5531 | 1 | 36 | 106 | 877.2985 | 1 | 473472.9899 | 7604502.4908 | 816
5532 | 5532 | 1 | 36 | 107 | 876.52 | 1 | 473504.8888 | 7604502.4908 | 816
5533 | 5533 | 1 | 36 | 108 | 875.2251 | 1 | 473539.9777 | 7604502.4908 | 816
5534 | 5534 | 1 | 36 | 109 | 873.1681 | 1 | 473578.1996 | 7604502.4908 | 816
5535 | 5535 | 1 | 36 | 110 | 871.8784 | 1 | 473617.8834 | 7604502.4908 | 816
5536 | 5536 | 1 | 36 | 111 | 870.9473 | 1 | 473657.5673 | 7604502.4908 | 816
5537 | 5537 | 1 | 36 | 112 | 869.9043 | 1 | 473697.2512 | 7604502.4908 | 816
5538 | 5538 | 1 | 36 | 113 | 869.1218 | 1 | 473736.9351 | 7604502.4908 | 816
5539 | 5539 | 1 | 36 | 114 | 868.0375 | 1 | 473776.619 | 7604502.4908 | 816
5540 | 5540 | 1 | 36 | 115 | 865.6534 | 1 | 473816.3028 | 7604502.4908 | 816
5541 | 5541 | 1 | 36 | 116 | -999 | 0 | 473855.9867 | 7604502.4908 | 816
5542 | 5542 | 1 | 36 | 117 | -999 | 0 | 473895.6706 | 7604502.4908 | 816
5543 | 5543 | 1 | 36 | 118 | 859.1416 | 1 | 473935.3545 | 7604502.4908 | 816
5544 | 5544 | 1 | 36 | 119 | 864.0535 | 1 | 473975.0384 | 7604502.4908 | 816
5545 | 5545 | 1 | 36 | 120 | 869.6337 | 1 | 474014.7222 | 7604502.4908 | 816
5546 | 5546 | 1 | 36 | 121 | 875.4989 | 1 | 474054.4061 | 7604502.4908 | 816
5547 | 5547 | 1 | 36 | 122 | 878.433 | 1 | 474094.09 | 7604502.4908 | 816
5548 | 5548 | 1 | 36 | 123 | 879.6295 | 1 | 474133.7739 | 7604502.4908 | 816
5549 | 5549 | 1 | 36 | 124 | 880.166 | 1 | 474173.4578 | 7604502.4908 | 816
5550 | 5550 | 1 | 36 | 125 | 880.9105 | 1 | 474213.1416 | 7604502.4908 | 816
5551 | 5551 | 1 | 36 | 126 | 881.5186 | 1 | 474252.8255 | 7604502.4908 | 816
5552 | 5552 | 1 | 36 | 127 | -888 | 0 | 474292.5094 | 7604502.4908 | 816
5553 | 5553 | 1 | 36 | 128 | -888 | 0 | 474332.1933 | 7604502.4908 | 816
5554 | 5554 | 1 | 36 | 129 | -888 | 0 | 474371.8772 | 7604502.4908 | 816
5555 | 5555 | 1 | 36 | 130 | -888 | 0 | 474411.5611 | 7604502.4908 | 816
5556 | 5556 | 1 | 36 | 131 | -888 | 0 | 474451.2449 | 7604502.4908 | 816
5557 | 5557 | 1 | 36 | 132 | -888 | 0 | 474490.9288 | 7604502.4908 | 816
5558 | 5558 | 1 | 36 | 133 | -888 | 0 | 474530.6127 | 7604502.4908 | 816
5559 | 5559 | 1 | 36 | 134 | -888 | 0 | 474570.2966 | 7604502.4908 | 816
5560 | 5560 | 1 | 36 | 135 | -888 | 0 | 474609.9805 | 7604502.4908 | 816
5561 | 5561 | 1 | 36 | 136 | -888 | 0 | 474649.6643 | 7604502.4908 | 816
5562 | 5562 | 1 | 36 | 137 | -888 | 0 | 474689.3482 | 7604502.4908 | 816
5563 | 5563 | 1 | 36 | 138 | -888 | 0 | 474729.0321 | 7604502.4908 | 816
5564 | 5564 | 1 | 36 | 139 | -888 | 0 | 474768.716 | 7604502.4908 | 816
5565 | 5565 | 1 | 36 | 140 | -888 | 0 | 474808.3999 | 7604502.4908 | 816
5566 | 5566 | 1 | 36 | 141 | -888 | 0 | 474848.0837 | 7604502.4908 | 816
5567 | 5567 | 1 | 36 | 142 | -999 | 0 | 474887.7676 | 7604502.4908 | 816
5568 | 5568 | 1 | 36 | 143 | -999 | 0 | 474927.4515 | 7604502.4908 | 816
5569 | 5569 | 1 | 36 | 144 | -999 | 0 | 474967.1354 | 7604502.4908 | 816
5570 | 5570 | 1 | 36 | 145 | -999 | 0 | 475006.8193 | 7604502.4908 | 816
5571 | 5571 | 1 | 36 | 146 | -999 | 0 | 475046.5031 | 7604502.4908 | 816
5572 | 5572 | 1 | 36 | 147 | -999 | 0 | 475086.187 | 7604502.4908 | 816
5573 | 5573 | 1 | 36 | 148 | -999 | 0 | 475125.8709 | 7604502.4908 | 816
5574 | 5574 | 1 | 36 | 149 | -999 | 0 | 475165.5548 | 7604502.4908 | 816
5575 | 5575 | 1 | 36 | 150 | -999 | 0 | 475205.2387 | 7604502.4908 | 816
5576 | 5576 | 1 | 36 | 151 | -999 | 0 | 475244.9225 | 7604502.4908 | 816
5577 | 5577 | 1 | 36 | 152 | -999 | 0 | 475284.6064 | 7604502.4908 | 816
5578 | 5578 | 1 | 36 | 153 | -999 | 0 | 475324.2903 | 7604502.4908 | 816
5579 | 5579 | 1 | 36 | 154 | -999 | 0 | 475363.9742 | 7604502.4908 | 816
5580 | 5580 | 1 | 36 | 155 | -999 | 0 | 475403.6581 | 7604502.4908 | 816
5581 | 5581 | 1 | 37 | 1 | -999 | 0 | 472043.4809 | 7604476.128 | 816
5582 | 5582 | 1 | 37 | 2 | -999 | 0 | 472083.4428 | 7604476.128 | 816
5583 | 5583 | 1 | 37 | 3 | -999 | 0 | 472123.4047 | 7604476.128 | 816
5584 | 5584 | 1 | 37 | 4 | -999 | 0 | 472163.3665 | 7604476.128 | 816
5585 | 5585 | 1 | 37 | 5 | -999 | 0 | 472203.3284 | 7604476.128 | 816
5586 | 5586 | 1 | 37 | 6 | -999 | 0 | 472243.2903 | 7604476.128 | 816
5587 | 5587 | 1 | 37 | 7 | -999 | 0 | 472283.2521 | 7604476.128 | 816
5588 | 5588 | 1 | 37 | 8 | -999 | 0 | 472323.214 | 7604476.128 | 816
5589 | 5589 | 1 | 37 | 9 | -999 | 0 | 472363.1759 | 7604476.128 | 816
5590 | 5590 | 1 | 37 | 10 | -999 | 0 | 472403.1377 | 7604476.128 | 816
5591 | 5591 | 1 | 37 | 11 | -999 | 0 | 472443.0996 | 7604476.128 | 816
5592 | 5592 | 1 | 37 | 12 | -999 | 0 | 472483.0614 | 7604476.128 | 816
5593 | 5593 | 1 | 37 | 13 | -999 | 0 | 472521.4223 | 7604476.128 | 816
5594 | 5594 | 1 | 37 | 14 | 873.1173 | 1 | 472556.5112 | 7604476.128 | 816
5595 | 5595 | 1 | 37 | 15 | 874.786 | 1 | 472588.4101 | 7604476.128 | 816
5596 | 5596 | 1 | 37 | 16 | 875.8203 | 1 | 472617.4092 | 7604476.128 | 816
5597 | 5597 | 1 | 37 | 17 | 876.6094 | 1 | 472643.772 | 7604476.128 | 816
5598 | 5598 | 1 | 37 | 18 | 877.2322 | 1 | 472667.7382 | 7604476.128 | 816
5599 | 5599 | 1 | 37 | 19 | 877.7543 | 1 | 472689.5256 | 7604476.128 | 816
5600 | 5600 | 1 | 37 | 20 | 878.1982 | 1 | 472709.3324 | 7604476.128 | 816
5601 | 5601 | 1 | 37 | 21 | 878.5729 | 1 | 472727.3385 | 7604476.128 | 816
5602 | 5602 | 1 | 37 | 22 | 878.8817 | 1 | 472743.7078 | 7604476.128 | 816
5603 | 5603 | 1 | 37 | 23 | 879.1289 | 1 | 472758.5889 | 7604476.128 | 816
5604 | 5604 | 1 | 37 | 24 | 879.3228 | 1 | 472772.1172 | 7604476.128 | 816
5605 | 5605 | 1 | 37 | 25 | 879.472 | 1 | 472784.4156 | 7604476.128 | 816
5606 | 5606 | 1 | 37 | 26 | 879.587 | 1 | 472795.596 | 7604476.128 | 816
5607 | 5607 | 1 | 37 | 27 | 879.678 | 1 | 472805.76 | 7604476.128 | 816
5608 | 5608 | 1 | 37 | 28 | 879.7532 | 1 | 472815 | 7604476.128 | 816
5609 | 5609 | 1 | 37 | 29 | 879.8174 | 1 | 472823.4 | 7604476.128 | 816
5610 | 5610 | 1 | 37 | 30 | 879.8694 | 1 | 472830.5722 | 7604476.128 | 816
5611 | 5611 | 1 | 37 | 31 | 879.9136 | 1 | 472836.9167 | 7604476.128 | 816
5612 | 5612 | 1 | 37 | 32 | 879.9547 | 1 | 472843.2611 | 7604476.128 | 816
5613 | 5613 | 1 | 37 | 33 | 879.9924 | 1 | 472849.6056 | 7604476.128 | 816
5614 | 5614 | 1 | 37 | 34 | 880.0276 | 1 | 472855.95 | 7604476.128 | 816
5615 | 5615 | 1 | 37 | 35 | 880.0615 | 1 | 472862.2944 | 7604476.128 | 816
5616 | 5616 | 1 | 37 | 36 | 880.1002 | 1 | 472869.4667 | 7604476.128 | 816
5617 | 5617 | 1 | 37 | 37 | 880.1363 | 1 | 472876.6389 | 7604476.128 | 816
5618 | 5618 | 1 | 37 | 38 | 880.1656 | 1 | 472882.9833 | 7604476.128 | 816
5619 | 5619 | 1 | 37 | 39 | 880.1905 | 1 | 472889.3278 | 7604476.128 | 816
5620 | 5620 | 1 | 37 | 40 | 880.2107 | 1 | 472895.6722 | 7604476.128 | 816
5621 | 5621 | 1 | 37 | 41 | 880.2266 | 1 | 472902.0167 | 7604476.128 | 816
5622 | 5622 | 1 | 37 | 42 | 880.2383 | 1 | 472908.3611 | 7604476.128 | 816
5623 | 5623 | 1 | 37 | 43 | 880.2469 | 1 | 472915.5333 | 7604476.128 | 816
5624 | 5624 | 1 | 37 | 44 | 880.2499 | 1 | 472922.7056 | 7604476.128 | 816
5625 | 5625 | 1 | 37 | 45 | 880.2482 | 1 | 472929.05 | 7604476.128 | 816
5626 | 5626 | 1 | 37 | 46 | 880.2419 | 1 | 472935.3944 | 7604476.128 | 816
5627 | 5627 | 1 | 37 | 47 | 880.2311 | 1 | 472941.7389 | 7604476.128 | 816
5628 | 5628 | 1 | 37 | 48 | 880.2161 | 1 | 472948.0833 | 7604476.128 | 816
5629 | 5629 | 1 | 37 | 49 | 880.1977 | 1 | 472954.4278 | 7604476.128 | 816
5630 | 5630 | 1 | 37 | 50 | 880.1739 | 1 | 472961.6 | 7604476.128 | 816
5631 | 5631 | 1 | 37 | 51 | 880.1459 | 1 | 472968.7722 | 7604476.128 | 816
5632 | 5632 | 1 | 37 | 52 | 880.1175 | 1 | 472975.1167 | 7604476.128 | 816
5633 | 5633 | 1 | 37 | 53 | 880.0857 | 1 | 472981.4611 | 7604476.128 | 816
5634 | 5634 | 1 | 37 | 54 | 880.0507 | 1 | 472987.8056 | 7604476.128 | 816
5635 | 5635 | 1 | 37 | 55 | 880.0133 | 1 | 472994.15 | 7604476.128 | 816
5636 | 5636 | 1 | 37 | 56 | 879.9739 | 1 | 473000.4944 | 7604476.128 | 816
5637 | 5637 | 1 | 37 | 57 | 879.9269 | 1 | 473007.6667 | 7604476.128 | 816
5638 | 5638 | 1 | 37 | 58 | 879.8763 | 1 | 473014.8389 | 7604476.128 | 816
5639 | 5639 | 1 | 37 | 59 | 879.8301 | 1 | 473021.1833 | 7604476.128 | 816
5640 | 5640 | 1 | 37 | 60 | 879.7839 | 1 | 473027.5278 | 7604476.128 | 816
5641 | 5641 | 1 | 37 | 61 | 879.7385 | 1 | 473033.8722 | 7604476.128 | 816
5642 | 5642 | 1 | 37 | 62 | 879.6935 | 1 | 473040.2167 | 7604476.128 | 816
5643 | 5643 | 1 | 37 | 63 | 879.6483 | 1 | 473046.5611 | 7604476.128 | 816
5644 | 5644 | 1 | 37 | 64 | 879.5969 | 1 | 473053.7333 | 7604476.128 | 816
5645 | 5645 | 1 | 37 | 65 | 879.5459 | 1 | 473060.9056 | 7604476.128 | 816
5646 | 5646 | 1 | 37 | 66 | 879.5022 | 1 | 473067.25 | 7604476.128 | 816
5647 | 5647 | 1 | 37 | 67 | 879.4592 | 1 | 473073.5944 | 7604476.128 | 816
5648 | 5648 | 1 | 37 | 68 | 879.4146 | 1 | 473079.9389 | 7604476.128 | 816
5649 | 5649 | 1 | 37 | 69 | 879.3673 | 1 | 473086.2833 | 7604476.128 | 816
5650 | 5650 | 1 | 37 | 70 | 879.3177 | 1 | 473092.6278 | 7604476.128 | 816
5651 | 5651 | 1 | 37 | 71 | 879.2615 | 1 | 473099.8 | 7604476.128 | 816
5652 | 5652 | 1 | 37 | 72 | 879.2059 | 1 | 473106.9722 | 7604476.128 | 816
5653 | 5653 | 1 | 37 | 73 | 879.1572 | 1 | 473113.3167 | 7604476.128 | 816
5654 | 5654 | 1 | 37 | 74 | 879.1057 | 1 | 473119.6611 | 7604476.128 | 816
5655 | 5655 | 1 | 37 | 75 | 879.0518 | 1 | 473126.0056 | 7604476.128 | 816
5656 | 5656 | 1 | 37 | 76 | 878.9968 | 1 | 473132.35 | 7604476.128 | 816
5657 | 5657 | 1 | 37 | 77 | 878.9411 | 1 | 473138.6944 | 7604476.128 | 816
5658 | 5658 | 1 | 37 | 78 | 878.8781 | 1 | 473145.8667 | 7604476.128 | 816
5659 | 5659 | 1 | 37 | 79 | 878.8149 | 1 | 473153.0389 | 7604476.128 | 816
5660 | 5660 | 1 | 37 | 80 | 878.7588 | 1 | 473159.3833 | 7604476.128 | 816
5661 | 5661 | 1 | 37 | 81 | 878.7029 | 1 | 473165.7278 | 7604476.128 | 816
5662 | 5662 | 1 | 37 | 82 | 878.6478 | 1 | 473172.0722 | 7604476.128 | 816
5663 | 5663 | 1 | 37 | 83 | 878.5939 | 1 | 473178.4167 | 7604476.128 | 816
5664 | 5664 | 1 | 37 | 84 | 878.5396 | 1 | 473184.7611 | 7604476.128 | 816
5665 | 5665 | 1 | 37 | 85 | 878.4769 | 1 | 473191.9333 | 7604476.128 | 816
5666 | 5666 | 1 | 37 | 86 | 878.4174 | 1 | 473199.1056 | 7604476.128 | 816
5667 | 5667 | 1 | 37 | 87 | 878.3668 | 1 | 473205.45 | 7604476.128 | 816
5668 | 5668 | 1 | 37 | 88 | 878.318 | 1 | 473211.7944 | 7604476.128 | 816
5669 | 5669 | 1 | 37 | 89 | 878.2707 | 1 | 473218.1389 | 7604476.128 | 816
5670 | 5670 | 1 | 37 | 90 | 878.2261 | 1 | 473224.4833 | 7604476.128 | 816
5671 | 5671 | 1 | 37 | 91 | 878.1869 | 1 | 473230.8278 | 7604476.128 | 816
5672 | 5672 | 1 | 37 | 92 | 878.1513 | 1 | 473238 | 7604476.128 | 816
5673 | 5673 | 1 | 37 | 93 | 878.1235 | 1 | 473246.4 | 7604476.128 | 816
5674 | 5674 | 1 | 37 | 94 | 878.1085 | 1 | 473255.64 | 7604476.128 | 816
5675 | 5675 | 1 | 37 | 95 | 878.1068 | 1 | 473265.804 | 7604476.128 | 816
5676 | 5676 | 1 | 37 | 96 | 878.1119 | 1 | 473276.9844 | 7604476.128 | 816
5677 | 5677 | 1 | 37 | 97 | 878.1135 | 1 | 473289.2828 | 7604476.128 | 816
5678 | 5678 | 1 | 37 | 98 | 878.1118 | 1 | 473302.8111 | 7604476.128 | 816
5679 | 5679 | 1 | 37 | 99 | 878.1059 | 1 | 473317.6922 | 7604476.128 | 816
5680 | 5680 | 1 | 37 | 100 | 878.1085 | 1 | 473334.0615 | 7604476.128 | 816
5681 | 5681 | 1 | 37 | 101 | 878.1158 | 1 | 473352.0676 | 7604476.128 | 816
5682 | 5682 | 1 | 37 | 102 | 877.9684 | 1 | 473371.8744 | 7604476.128 | 816
5683 | 5683 | 1 | 37 | 103 | 877.6296 | 1 | 473393.6618 | 7604476.128 | 816
5684 | 5684 | 1 | 37 | 104 | 877.3136 | 1 | 473417.628 | 7604476.128 | 816
5685 | 5685 | 1 | 37 | 105 | 876.8704 | 1 | 473443.9908 | 7604476.128 | 816
5686 | 5686 | 1 | 37 | 106 | 876.3669 | 1 | 473472.9899 | 7604476.128 | 816
5687 | 5687 | 1 | 37 | 107 | 875.5395 | 1 | 473504.8888 | 7604476.128 | 816
5688 | 5688 | 1 | 37 | 108 | 874.2798 | 1 | 473539.9777 | 7604476.128 | 816
5689 | 5689 | 1 | 37 | 109 | 871.6194 | 1 | 473578.1996 | 7604476.128 | 816
5690 | 5690 | 1 | 37 | 110 | 869.4816 | 1 | 473617.8834 | 7604476.128 | 816
5691 | 5691 | 1 | 37 | 111 | 868.4178 | 1 | 473657.5673 | 7604476.128 | 816
5692 | 5692 | 1 | 37 | 112 | 867.2473 | 1 | 473697.2512 | 7604476.128 | 816
5693 | 5693 | 1 | 37 | 113 | 866.5399 | 1 | 473736.9351 | 7604476.128 | 816
5694 | 5694 | 1 | 37 | 114 | 864.7296 | 1 | 473776.619 | 7604476.128 | 816
5695 | 5695 | 1 | 37 | 115 | -999 | 0 | 473816.3028 | 7604476.128 | 816
5696 | 5696 | 1 | 37 | 116 | -999 | 0 | 473855.9867 | 7604476.128 | 816
5697 | 5697 | 1 | 37 | 117 | 856.738 | 1 | 473895.6706 | 7604476.128 | 816
5698 | 5698 | 1 | 37 | 118 | 861.6159 | 1 | 473935.3545 | 7604476.128 | 816
5699 | 5699 | 1 | 37 | 119 | 866.7626 | 1 | 473975.0384 | 7604476.128 | 816
5700 | 5700 | 1 | 37 | 120 | 872.3179 | 1 | 474014.7222 | 7604476.128 | 816
5701 | 5701 | 1 | 37 | 121 | 877.3629 | 1 | 474054.4061 | 7604476.128 | 816
5702 | 5702 | 1 | 37 | 122 | 879.1917 | 1 | 474094.09 | 7604476.128 | 816
5703 | 5703 | 1 | 37 | 123 | 879.9948 | 1 | 474133.7739 | 7604476.128 | 816
5704 | 5704 | 1 | 37 | 124 | 880.6016 | 1 | 474173.4578 | 7604476.128 | 816
5705 | 5705 | 1 | 37 | 125 | 881.9354 | 1 | 474213.1416 | 7604476.128 | 816
5706 | 5706 | 1 | 37 | 126 | 882.8755 | 1 | 474252.8255 | 7604476.128 | 816
5707 | 5707 | 1 | 37 | 127 | -888 | 0 | 474292.5094 | 7604476.128 | 816
5708 | 5708 | 1 | 37 | 128 | -888 | 0 | 474332.1933 | 7604476.128 | 816
5709 | 5709 | 1 | 37 | 129 | -888 | 0 | 474371.8772 | 7604476.128 | 816
5710 | 5710 | 1 | 37 | 130 | -888 | 0 | 474411.5611 | 7604476.128 | 816
5711 | 5711 | 1 | 37 | 131 | -888 | 0 | 474451.2449 | 7604476.128 | 816
5712 | 5712 | 1 | 37 | 132 | -888 | 0 | 474490.9288 | 7604476.128 | 816
5713 | 5713 | 1 | 37 | 133 | -888 | 0 | 474530.6127 | 7604476.128 | 816
5714 | 5714 | 1 | 37 | 134 | -888 | 0 | 474570.2966 | 7604476.128 | 816
5715 | 5715 | 1 | 37 | 135 | -888 | 0 | 474609.9805 | 7604476.128 | 816
5716 | 5716 | 1 | 37 | 136 | -888 | 0 | 474649.6643 | 7604476.128 | 816
5717 | 5717 | 1 | 37 | 137 | -888 | 0 | 474689.3482 | 7604476.128 | 816
5718 | 5718 | 1 | 37 | 138 | -888 | 0 | 474729.0321 | 7604476.128 | 816
5719 | 5719 | 1 | 37 | 139 | -888 | 0 | 474768.716 | 7604476.128 | 816
5720 | 5720 | 1 | 37 | 140 | -888 | 0 | 474808.3999 | 7604476.128 | 816
5721 | 5721 | 1 | 37 | 141 | -888 | 0 | 474848.0837 | 7604476.128 | 816
5722 | 5722 | 1 | 37 | 142 | -999 | 0 | 474887.7676 | 7604476.128 | 816
5723 | 5723 | 1 | 37 | 143 | -999 | 0 | 474927.4515 | 7604476.128 | 816
5724 | 5724 | 1 | 37 | 144 | -999 | 0 | 474967.1354 | 7604476.128 | 816
5725 | 5725 | 1 | 37 | 145 | -999 | 0 | 475006.8193 | 7604476.128 | 816
5726 | 5726 | 1 | 37 | 146 | -999 | 0 | 475046.5031 | 7604476.128 | 816
5727 | 5727 | 1 | 37 | 147 | -999 | 0 | 475086.187 | 7604476.128 | 816
5728 | 5728 | 1 | 37 | 148 | -999 | 0 | 475125.8709 | 7604476.128 | 816
5729 | 5729 | 1 | 37 | 149 | -999 | 0 | 475165.5548 | 7604476.128 | 816
5730 | 5730 | 1 | 37 | 150 | -999 | 0 | 475205.2387 | 7604476.128 | 816
5731 | 5731 | 1 | 37 | 151 | -999 | 0 | 475244.9225 | 7604476.128 | 816
5732 | 5732 | 1 | 37 | 152 | -999 | 0 | 475284.6064 | 7604476.128 | 816
5733 | 5733 | 1 | 37 | 153 | -999 | 0 | 475324.2903 | 7604476.128 | 816
5734 | 5734 | 1 | 37 | 154 | -999 | 0 | 475363.9742 | 7604476.128 | 816
5735 | 5735 | 1 | 37 | 155 | -999 | 0 | 475403.6581 | 7604476.128 | 816
5736 | 5736 | 1 | 38 | 1 | -999 | 0 | 472043.4809 | 7604452.1618 | 816
5737 | 5737 | 1 | 38 | 2 | -999 | 0 | 472083.4428 | 7604452.1618 | 816
5738 | 5738 | 1 | 38 | 3 | -999 | 0 | 472123.4047 | 7604452.1618 | 816
5739 | 5739 | 1 | 38 | 4 | -999 | 0 | 472163.3665 | 7604452.1618 | 816
5740 | 5740 | 1 | 38 | 5 | -999 | 0 | 472203.3284 | 7604452.1618 | 816
5741 | 5741 | 1 | 38 | 6 | -999 | 0 | 472243.2903 | 7604452.1618 | 816
5742 | 5742 | 1 | 38 | 7 | -999 | 0 | 472283.2521 | 7604452.1618 | 816
5743 | 5743 | 1 | 38 | 8 | -999 | 0 | 472323.214 | 7604452.1618 | 816
5744 | 5744 | 1 | 38 | 9 | -999 | 0 | 472363.1759 | 7604452.1618 | 816
5745 | 5745 | 1 | 38 | 10 | -999 | 0 | 472403.1377 | 7604452.1618 | 816
5746 | 5746 | 1 | 38 | 11 | -999 | 0 | 472443.0996 | 7604452.1618 | 816
5747 | 5747 | 1 | 38 | 12 | -999 | 0 | 472483.0614 | 7604452.1618 | 816
5748 | 5748 | 1 | 38 | 13 | -999 | 0 | 472521.4223 | 7604452.1618 | 816
5749 | 5749 | 1 | 38 | 14 | 873.596 | 1 | 472556.5112 | 7604452.1618 | 816
5750 | 5750 | 1 | 38 | 15 | 874.8621 | 1 | 472588.4101 | 7604452.1618 | 816
5751 | 5751 | 1 | 38 | 16 | 875.8274 | 1 | 472617.4092 | 7604452.1618 | 816
5752 | 5752 | 1 | 38 | 17 | 876.5958 | 1 | 472643.772 | 7604452.1618 | 816
5753 | 5753 | 1 | 38 | 18 | 877.2214 | 1 | 472667.7382 | 7604452.1618 | 816
5754 | 5754 | 1 | 38 | 19 | 877.7546 | 1 | 472689.5256 | 7604452.1618 | 816
5755 | 5755 | 1 | 38 | 20 | 878.2108 | 1 | 472709.3324 | 7604452.1618 | 816
5756 | 5756 | 1 | 38 | 21 | 878.5921 | 1 | 472727.3385 | 7604452.1618 | 816
5757 | 5757 | 1 | 38 | 22 | 878.8837 | 1 | 472743.7078 | 7604452.1618 | 816
5758 | 5758 | 1 | 38 | 23 | 879.1083 | 1 | 472758.5889 | 7604452.1618 | 816
5759 | 5759 | 1 | 38 | 24 | 879.286 | 1 | 472772.1172 | 7604452.1618 | 816
5760 | 5760 | 1 | 38 | 25 | 879.4219 | 1 | 472784.4156 | 7604452.1618 | 816
5761 | 5761 | 1 | 38 | 26 | 879.5264 | 1 | 472795.596 | 7604452.1618 | 816
5762 | 5762 | 1 | 38 | 27 | 879.6099 | 1 | 472805.76 | 7604452.1618 | 816
5763 | 5763 | 1 | 38 | 28 | 879.6788 | 1 | 472815 | 7604452.1618 | 816
5764 | 5764 | 1 | 38 | 29 | 879.7393 | 1 | 472823.4 | 7604452.1618 | 816
5765 | 5765 | 1 | 38 | 30 | 879.7902 | 1 | 472830.5722 | 7604452.1618 | 816
5766 | 5766 | 1 | 38 | 31 | 879.8338 | 1 | 472836.9167 | 7604452.1618 | 816
5767 | 5767 | 1 | 38 | 32 | 879.8731 | 1 | 472843.2611 | 7604452.1618 | 816
5768 | 5768 | 1 | 38 | 33 | 879.9075 | 1 | 472849.6056 | 7604452.1618 | 816
5769 | 5769 | 1 | 38 | 34 | 879.9377 | 1 | 472855.95 | 7604452.1618 | 816
5770 | 5770 | 1 | 38 | 35 | 879.9654 | 1 | 472862.2944 | 7604452.1618 | 816
5771 | 5771 | 1 | 38 | 36 | 879.9952 | 1 | 472869.4667 | 7604452.1618 | 816
5772 | 5772 | 1 | 38 | 37 | 880.0201 | 1 | 472876.6389 | 7604452.1618 | 816
5773 | 5773 | 1 | 38 | 38 | 880.0378 | 1 | 472882.9833 | 7604452.1618 | 816
5774 | 5774 | 1 | 38 | 39 | 880.0504 | 1 | 472889.3278 | 7604452.1618 | 816
5775 | 5775 | 1 | 38 | 40 | 880.0577 | 1 | 472895.6722 | 7604452.1618 | 816
5776 | 5776 | 1 | 38 | 41 | 880.0602 | 1 | 472902.0167 | 7604452.1618 | 816
5777 | 5777 | 1 | 38 | 42 | 880.0581 | 1 | 472908.3611 | 7604452.1618 | 816
5778 | 5778 | 1 | 38 | 43 | 880.0505 | 1 | 472915.5333 | 7604452.1618 | 816
5779 | 5779 | 1 | 38 | 44 | 880.0362 | 1 | 472922.7056 | 7604452.1618 | 816
5780 | 5780 | 1 | 38 | 45 | 880.0187 | 1 | 472929.05 | 7604452.1618 | 816
5781 | 5781 | 1 | 38 | 46 | 879.9966 | 1 | 472935.3944 | 7604452.1618 | 816
5782 | 5782 | 1 | 38 | 47 | 879.9708 | 1 | 472941.7389 | 7604452.1618 | 816
5783 | 5783 | 1 | 38 | 48 | 879.9428 | 1 | 472948.0833 | 7604452.1618 | 816
5784 | 5784 | 1 | 38 | 49 | 879.9135 | 1 | 472954.4278 | 7604452.1618 | 816
5785 | 5785 | 1 | 38 | 50 | 879.8782 | 1 | 472961.6 | 7604452.1618 | 816
5786 | 5786 | 1 | 38 | 51 | 879.839 | 1 | 472968.7722 | 7604452.1618 | 816
5787 | 5787 | 1 | 38 | 52 | 879.8019 | 1 | 472975.1167 | 7604452.1618 | 816
5788 | 5788 | 1 | 38 | 53 | 879.7629 | 1 | 472981.4611 | 7604452.1618 | 816
5789 | 5789 | 1 | 38 | 54 | 879.7233 | 1 | 472987.8056 | 7604452.1618 | 816
5790 | 5790 | 1 | 38 | 55 | 879.6833 | 1 | 472994.15 | 7604452.1618 | 816
5791 | 5791 | 1 | 38 | 56 | 879.6422 | 1 | 473000.4944 | 7604452.1618 | 816
5792 | 5792 | 1 | 38 | 57 | 879.5932 | 1 | 473007.6667 | 7604452.1618 | 816
5793 | 5793 | 1 | 38 | 58 | 879.5421 | 1 | 473014.8389 | 7604452.1618 | 816
5794 | 5794 | 1 | 38 | 59 | 879.4979 | 1 | 473021.1833 | 7604452.1618 | 816
5795 | 5795 | 1 | 38 | 60 | 879.4559 | 1 | 473027.5278 | 7604452.1618 | 816
5796 | 5796 | 1 | 38 | 61 | 879.4147 | 1 | 473033.8722 | 7604452.1618 | 816
5797 | 5797 | 1 | 38 | 62 | 879.3724 | 1 | 473040.2167 | 7604452.1618 | 816
5798 | 5798 | 1 | 38 | 63 | 879.3284 | 1 | 473046.5611 | 7604452.1618 | 816
5799 | 5799 | 1 | 38 | 64 | 879.2779 | 1 | 473053.7333 | 7604452.1618 | 816
5800 | 5800 | 1 | 38 | 65 | 879.2294 | 1 | 473060.9056 | 7604452.1618 | 816
5801 | 5801 | 1 | 38 | 66 | 879.1897 | 1 | 473067.25 | 7604452.1618 | 816
5802 | 5802 | 1 | 38 | 67 | 879.1486 | 1 | 473073.5944 | 7604452.1618 | 816
5803 | 5803 | 1 | 38 | 68 | 879.1025 | 1 | 473079.9389 | 7604452.1618 | 816
5804 | 5804 | 1 | 38 | 69 | 879.0521 | 1 | 473086.2833 | 7604452.1618 | 816
5805 | 5805 | 1 | 38 | 70 | 878.998 | 1 | 473092.6278 | 7604452.1618 | 816
5806 | 5806 | 1 | 38 | 71 | 878.9339 | 1 | 473099.8 | 7604452.1618 | 816
5807 | 5807 | 1 | 38 | 72 | 878.8675 | 1 | 473106.9722 | 7604452.1618 | 816
5808 | 5808 | 1 | 38 | 73 | 878.8071 | 1 | 473113.3167 | 7604452.1618 | 816
5809 | 5809 | 1 | 38 | 74 | 878.7451 | 1 | 473119.6611 | 7604452.1618 | 816
5810 | 5810 | 1 | 38 | 75 | 878.6809 | 1 | 473126.0056 | 7604452.1618 | 816
5811 | 5811 | 1 | 38 | 76 | 878.614 | 1 | 473132.35 | 7604452.1618 | 816
5812 | 5812 | 1 | 38 | 77 | 878.5443 | 1 | 473138.6944 | 7604452.1618 | 816
5813 | 5813 | 1 | 38 | 78 | 878.4627 | 1 | 473145.8667 | 7604452.1618 | 816
5814 | 5814 | 1 | 38 | 79 | 878.3782 | 1 | 473153.0389 | 7604452.1618 | 816
5815 | 5815 | 1 | 38 | 80 | 878.301 | 1 | 473159.3833 | 7604452.1618 | 816
5816 | 5816 | 1 | 38 | 81 | 878.2205 | 1 | 473165.7278 | 7604452.1618 | 816
5817 | 5817 | 1 | 38 | 82 | 878.1356 | 1 | 473172.0722 | 7604452.1618 | 816
5818 | 5818 | 1 | 38 | 83 | 878.0472 | 1 | 473178.4167 | 7604452.1618 | 816
5819 | 5819 | 1 | 38 | 84 | 877.9578 | 1 | 473184.7611 | 7604452.1618 | 816
5820 | 5820 | 1 | 38 | 85 | 877.8605 | 1 | 473191.9333 | 7604452.1618 | 816
5821 | 5821 | 1 | 38 | 86 | 877.772 | 1 | 473199.1056 | 7604452.1618 | 816
5822 | 5822 | 1 | 38 | 87 | 877.7001 | 1 | 473205.45 | 7604452.1618 | 816
5823 | 5823 | 1 | 38 | 88 | 877.6363 | 1 | 473211.7944 | 7604452.1618 | 816
5824 | 5824 | 1 | 38 | 89 | 877.582 | 1 | 473218.1389 | 7604452.1618 | 816
5825 | 5825 | 1 | 38 | 90 | 877.5367 | 1 | 473224.4833 | 7604452.1618 | 816
5826 | 5826 | 1 | 38 | 91 | 877.4987 | 1 | 473230.8278 | 7604452.1618 | 816
5827 | 5827 | 1 | 38 | 92 | 877.4618 | 1 | 473238 | 7604452.1618 | 816
5828 | 5828 | 1 | 38 | 93 | 877.4238 | 1 | 473246.4 | 7604452.1618 | 816
5829 | 5829 | 1 | 38 | 94 | 877.3844 | 1 | 473255.64 | 7604452.1618 | 816
5830 | 5830 | 1 | 38 | 95 | 877.3435 | 1 | 473265.804 | 7604452.1618 | 816
5831 | 5831 | 1 | 38 | 96 | 877.3011 | 1 | 473276.9844 | 7604452.1618 | 816
5832 | 5832 | 1 | 38 | 97 | 877.2513 | 1 | 473289.2828 | 7604452.1618 | 816
5833 | 5833 | 1 | 38 | 98 | 877.2005 | 1 | 473302.8111 | 7604452.1618 | 816
5834 | 5834 | 1 | 38 | 99 | 877.1553 | 1 | 473317.6922 | 7604452.1618 | 816
5835 | 5835 | 1 | 38 | 100 | 877.1043 | 1 | 473334.0615 | 7604452.1618 | 816
5836 | 5836 | 1 | 38 | 101 | 877.0593 | 1 | 473352.0676 | 7604452.1618 | 816
5837 | 5837 | 1 | 38 | 102 | 876.9153 | 1 | 473371.8744 | 7604452.1618 | 816
5838 | 5838 | 1 | 38 | 103 | 876.6311 | 1 | 473393.6618 | 7604452.1618 | 816
5839 | 5839 | 1 | 38 | 104 | 876.3447 | 1 | 473417.628 | 7604452.1618 | 816
5840 | 5840 | 1 | 38 | 105 | 875.9305 | 1 | 473443.9908 | 7604452.1618 | 816
5841 | 5841 | 1 | 38 | 106 | 875.3764 | 1 | 473472.9899 | 7604452.1618 | 816
5842 | 5842 | 1 | 38 | 107 | 874.5761 | 1 | 473504.8888 | 7604452.1618 | 816
5843 | 5843 | 1 | 38 | 108 | 873.3387 | 1 | 473539.9777 | 7604452.1618 | 816
5844 | 5844 | 1 | 38 | 109 | 869.0815 | 1 | 473578.1996 | 7604452.1618 | 816
5845 | 5845 | 1 | 38 | 110 | -999 | 0 | 473617.8834 | 7604452.1618 | 816
5846 | 5846 | 1 | 38 | 111 | -999 | 0 | 473657.5673 | 7604452.1618 | 816
5847 | 5847 | 1 | 38 | 112 | 864.4899 | 1 | 473697.2512 | 7604452.1618 | 816
5848 | 5848 | 1 | 38 | 113 | 863.8344 | 1 | 473736.9351 | 7604452.1618 | 816
5849 | 5849 | 1 | 38 | 114 | 861.4979 | 1 | 473776.619 | 7604452.1618 | 816
5850 | 5850 | 1 | 38 | 115 | -999 | 0 | 473816.3028 | 7604452.1618 | 816
5851 | 5851 | 1 | 38 | 116 | -999 | 0 | 473855.9867 | 7604452.1618 | 816
5852 | 5852 | 1 | 38 | 117 | 858.6437 | 1 | 473895.6706 | 7604452.1618 | 816
5853 | 5853 | 1 | 38 | 118 | 864.0607 | 1 | 473935.3545 | 7604452.1618 | 816
5854 | 5854 | 1 | 38 | 119 | 869.0916 | 1 | 473975.0384 | 7604452.1618 | 816
5855 | 5855 | 1 | 38 | 120 | 874.7577 | 1 | 474014.7222 | 7604452.1618 | 816
5856 | 5856 | 1 | 38 | 121 | 878.3926 | 1 | 474054.4061 | 7604452.1618 | 816
5857 | 5857 | 1 | 38 | 122 | 879.6281 | 1 | 474094.09 | 7604452.1618 | 816
5858 | 5858 | 1 | 38 | 123 | 880.2702 | 1 | 474133.7739 | 7604452.1618 | 816
5859 | 5859 | 1 | 38 | 124 | 881.451 | 1 | 474173.4578 | 7604452.1618 | 816
5860 | 5860 | 1 | 38 | 125 | 882.8417 | 1 | 474213.1416 | 7604452.1618 | 816
5861 | 5861 | 1 | 38 | 126 | -888 | 0 | 474252.8255 | 7604452.1618 | 816
5862 | 5862 | 1 | 38 | 127 | -888 | 0 | 474292.5094 | 7604452.1618 | 816
5863 | 5863 | 1 | 38 | 128 | -888 | 0 | 474332.1933 | 7604452.1618 | 816
5864 | 5864 | 1 | 38 | 129 | -888 | 0 | 474371.8772 | 7604452.1618 | 816
5865 | 5865 | 1 | 38 | 130 | -888 | 0 | 474411.5611 | 7604452.1618 | 816
5866 | 5866 | 1 | 38 | 131 | -999 | 0 | 474451.2449 | 7604452.1618 | 816
5867 | 5867 | 1 | 38 | 132 | -999 | 0 | 474490.9288 | 7604452.1618 | 816
5868 | 5868 | 1 | 38 | 133 | -999 | 0 | 474530.6127 | 7604452.1618 | 816
5869 | 5869 | 1 | 38 | 134 | -999 | 0 | 474570.2966 | 7604452.1618 | 816
5870 | 5870 | 1 | 38 | 135 | -888 | 0 | 474609.9805 | 7604452.1618 | 816
5871 | 5871 | 1 | 38 | 136 | -888 | 0 | 474649.6643 | 7604452.1618 | 816
5872 | 5872 | 1 | 38 | 137 | -888 | 0 | 474689.3482 | 7604452.1618 | 816
5873 | 5873 | 1 | 38 | 138 | -888 | 0 | 474729.0321 | 7604452.1618 | 816
5874 | 5874 | 1 | 38 | 139 | -888 | 0 | 474768.716 | 7604452.1618 | 816
5875 | 5875 | 1 | 38 | 140 | -888 | 0 | 474808.3999 | 7604452.1618 | 816
5876 | 5876 | 1 | 38 | 141 | -888 | 0 | 474848.0837 | 7604452.1618 | 816
5877 | 5877 | 1 | 38 | 142 | -999 | 0 | 474887.7676 | 7604452.1618 | 816
5878 | 5878 | 1 | 38 | 143 | -999 | 0 | 474927.4515 | 7604452.1618 | 816
5879 | 5879 | 1 | 38 | 144 | -999 | 0 | 474967.1354 | 7604452.1618 | 816
5880 | 5880 | 1 | 38 | 145 | -999 | 0 | 475006.8193 | 7604452.1618 | 816
5881 | 5881 | 1 | 38 | 146 | -999 | 0 | 475046.5031 | 7604452.1618 | 816
5882 | 5882 | 1 | 38 | 147 | -999 | 0 | 475086.187 | 7604452.1618 | 816
5883 | 5883 | 1 | 38 | 148 | -999 | 0 | 475125.8709 | 7604452.1618 | 816
5884 | 5884 | 1 | 38 | 149 | -999 | 0 | 475165.5548 | 7604452.1618 | 816
5885 | 5885 | 1 | 38 | 150 | -999 | 0 | 475205.2387 | 7604452.1618 | 816
5886 | 5886 | 1 | 38 | 151 | -999 | 0 | 475244.9225 | 7604452.1618 | 816
5887 | 5887 | 1 | 38 | 152 | -999 | 0 | 475284.6064 | 7604452.1618 | 816
5888 | 5888 | 1 | 38 | 153 | -999 | 0 | 475324.2903 | 7604452.1618 | 816
5889 | 5889 | 1 | 38 | 154 | -999 | 0 | 475363.9742 | 7604452.1618 | 816
5890 | 5890 | 1 | 38 | 155 | -999 | 0 | 475403.6581 | 7604452.1618 | 816
5891 | 5891 | 1 | 39 | 1 | -999 | 0 | 472043.4809 | 7604430.3744 | 816
5892 | 5892 | 1 | 39 | 2 | -999 | 0 | 472083.4428 | 7604430.3744 | 816
5893 | 5893 | 1 | 39 | 3 | -999 | 0 | 472123.4047 | 7604430.3744 | 816
5894 | 5894 | 1 | 39 | 4 | -999 | 0 | 472163.3665 | 7604430.3744 | 816
5895 | 5895 | 1 | 39 | 5 | -999 | 0 | 472203.3284 | 7604430.3744 | 816
5896 | 5896 | 1 | 39 | 6 | -999 | 0 | 472243.2903 | 7604430.3744 | 816
5897 | 5897 | 1 | 39 | 7 | -999 | 0 | 472283.2521 | 7604430.3744 | 816
5898 | 5898 | 1 | 39 | 8 | -999 | 0 | 472323.214 | 7604430.3744 | 816
5899 | 5899 | 1 | 39 | 9 | -999 | 0 | 472363.1759 | 7604430.3744 | 816
5900 | 5900 | 1 | 39 | 10 | -999 | 0 | 472403.1377 | 7604430.3744 | 816
5901 | 5901 | 1 | 39 | 11 | -999 | 0 | 472443.0996 | 7604430.3744 | 816
5902 | 5902 | 1 | 39 | 12 | -999 | 0 | 472483.0614 | 7604430.3744 | 816
5903 | 5903 | 1 | 39 | 13 | -999 | 0 | 472521.4223 | 7604430.3744 | 816
5904 | 5904 | 1 | 39 | 14 | 873.71 | 1 | 472556.5112 | 7604430.3744 | 816
5905 | 5905 | 1 | 39 | 15 | 874.8677 | 1 | 472588.4101 | 7604430.3744 | 816
5906 | 5906 | 1 | 39 | 16 | 875.7914 | 1 | 472617.4092 | 7604430.3744 | 816
5907 | 5907 | 1 | 39 | 17 | 876.555 | 1 | 472643.772 | 7604430.3744 | 816
5908 | 5908 | 1 | 39 | 18 | 877.1873 | 1 | 472667.7382 | 7604430.3744 | 816
5909 | 5909 | 1 | 39 | 19 | 877.7268 | 1 | 472689.5256 | 7604430.3744 | 816
5910 | 5910 | 1 | 39 | 20 | 878.1934 | 1 | 472709.3324 | 7604430.3744 | 816
5911 | 5911 | 1 | 39 | 21 | 878.5663 | 1 | 472727.3385 | 7604430.3744 | 816
5912 | 5912 | 1 | 39 | 22 | 878.8416 | 1 | 472743.7078 | 7604430.3744 | 816
5913 | 5913 | 1 | 39 | 23 | 879.0466 | 1 | 472758.5889 | 7604430.3744 | 816
5914 | 5914 | 1 | 39 | 24 | 879.2066 | 1 | 472772.1172 | 7604430.3744 | 816
5915 | 5915 | 1 | 39 | 25 | 879.3331 | 1 | 472784.4156 | 7604430.3744 | 816
5916 | 5916 | 1 | 39 | 26 | 879.4334 | 1 | 472795.596 | 7604430.3744 | 816
5917 | 5917 | 1 | 39 | 27 | 879.513 | 1 | 472805.76 | 7604430.3744 | 816
5918 | 5918 | 1 | 39 | 28 | 879.5777 | 1 | 472815 | 7604430.3744 | 816
5919 | 5919 | 1 | 39 | 29 | 879.6339 | 1 | 472823.4 | 7604430.3744 | 816
5920 | 5920 | 1 | 39 | 30 | 879.6815 | 1 | 472830.5722 | 7604430.3744 | 816
5921 | 5921 | 1 | 39 | 31 | 879.723 | 1 | 472836.9167 | 7604430.3744 | 816
5922 | 5922 | 1 | 39 | 32 | 879.7606 | 1 | 472843.2611 | 7604430.3744 | 816
5923 | 5923 | 1 | 39 | 33 | 879.7924 | 1 | 472849.6056 | 7604430.3744 | 816
5924 | 5924 | 1 | 39 | 34 | 879.8183 | 1 | 472855.95 | 7604430.3744 | 816
5925 | 5925 | 1 | 39 | 35 | 879.8393 | 1 | 472862.2944 | 7604430.3744 | 816
5926 | 5926 | 1 | 39 | 36 | 879.8583 | 1 | 472869.4667 | 7604430.3744 | 816
5927 | 5927 | 1 | 39 | 37 | 879.8712 | 1 | 472876.6389 | 7604430.3744 | 816
5928 | 5928 | 1 | 39 | 38 | 879.8777 | 1 | 472882.9833 | 7604430.3744 | 816
5929 | 5929 | 1 | 39 | 39 | 879.8792 | 1 | 472889.3278 | 7604430.3744 | 816
5930 | 5930 | 1 | 39 | 40 | 879.8757 | 1 | 472895.6722 | 7604430.3744 | 816
5931 | 5931 | 1 | 39 | 41 | 879.867 | 1 | 472902.0167 | 7604430.3744 | 816
5932 | 5932 | 1 | 39 | 42 | 879.8537 | 1 | 472908.3611 | 7604430.3744 | 816
5933 | 5933 | 1 | 39 | 43 | 879.8334 | 1 | 472915.5333 | 7604430.3744 | 816
5934 | 5934 | 1 | 39 | 44 | 879.8062 | 1 | 472922.7056 | 7604430.3744 | 816
5935 | 5935 | 1 | 39 | 45 | 879.777 | 1 | 472929.05 | 7604430.3744 | 816
5936 | 5936 | 1 | 39 | 46 | 879.7433 | 1 | 472935.3944 | 7604430.3744 | 816
5937 | 5937 | 1 | 39 | 47 | 879.707 | 1 | 472941.7389 | 7604430.3744 | 816
5938 | 5938 | 1 | 39 | 48 | 879.6702 | 1 | 472948.0833 | 7604430.3744 | 816
5939 | 5939 | 1 | 39 | 49 | 879.6337 | 1 | 472954.4278 | 7604430.3744 | 816
5940 | 5940 | 1 | 39 | 50 | 879.5916 | 1 | 472961.6 | 7604430.3744 | 816
5941 | 5941 | 1 | 39 | 51 | 879.5464 | 1 | 472968.7722 | 7604430.3744 | 816
5942 | 5942 | 1 | 39 | 52 | 879.5043 | 1 | 472975.1167 | 7604430.3744 | 816
5943 | 5943 | 1 | 39 | 53 | 879.4614 | 1 | 472981.4611 | 7604430.3744 | 816
5944 | 5944 | 1 | 39 | 54 | 879.4194 | 1 | 472987.8056 | 7604430.3744 | 816
5945 | 5945 | 1 | 39 | 55 | 879.379 | 1 | 472994.15 | 7604430.3744 | 816
5946 | 5946 | 1 | 39 | 56 | 879.338 | 1 | 473000.4944 | 7604430.3744 | 816
5947 | 5947 | 1 | 39 | 57 | 879.2894 | 1 | 473007.6667 | 7604430.3744 | 816
5948 | 5948 | 1 | 39 | 58 | 879.2401 | 1 | 473014.8389 | 7604430.3744 | 816
5949 | 5949 | 1 | 39 | 59 | 879.1966 | 1 | 473021.1833 | 7604430.3744 | 816
5950 | 5950 | 1 | 39 | 60 | 879.1523 | 1 | 473027.5278 | 7604430.3744 | 816
5951 | 5951 | 1 | 39 | 61 | 879.1057 | 1 | 473033.8722 | 7604430.3744 | 816
5952 | 5952 | 1 | 39 | 62 | 879.0566 | 1 | 473040.2167 | 7604430.3744 | 816
5953 | 5953 | 1 | 39 | 63 | 879.0074 | 1 | 473046.5611 | 7604430.3744 | 816
5954 | 5954 | 1 | 39 | 64 | 878.9543 | 1 | 473053.7333 | 7604430.3744 | 816
5955 | 5955 | 1 | 39 | 65 | 878.9047 | 1 | 473060.9056 | 7604430.3744 | 816
5956 | 5956 | 1 | 39 | 66 | 878.8575 | 1 | 473067.25 | 7604430.3744 | 816
5957 | 5957 | 1 | 39 | 67 | 878.8018 | 1 | 473073.5944 | 7604430.3744 | 816
5958 | 5958 | 1 | 39 | 68 | 878.7372 | 1 | 473079.9389 | 7604430.3744 | 816
5959 | 5959 | 1 | 39 | 69 | 878.6673 | 1 | 473086.2833 | 7604430.3744 | 816
5960 | 5960 | 1 | 39 | 70 | 878.5964 | 1 | 473092.6278 | 7604430.3744 | 816
5961 | 5961 | 1 | 39 | 71 | 878.5177 | 1 | 473099.8 | 7604430.3744 | 816
5962 | 5962 | 1 | 39 | 72 | 878.4356 | 1 | 473106.9722 | 7604430.3744 | 816
5963 | 5963 | 1 | 39 | 73 | 878.3649 | 1 | 473113.3167 | 7604430.3744 | 816
5964 | 5964 | 1 | 39 | 74 | 878.2922 | 1 | 473119.6611 | 7604430.3744 | 816
5965 | 5965 | 1 | 39 | 75 | 878.2164 | 1 | 473126.0056 | 7604430.3744 | 816
5966 | 5966 | 1 | 39 | 76 | 878.1375 | 1 | 473132.35 | 7604430.3744 | 816
5967 | 5967 | 1 | 39 | 77 | 878.0555 | 1 | 473138.6944 | 7604430.3744 | 816
5968 | 5968 | 1 | 39 | 78 | 877.9585 | 1 | 473145.8667 | 7604430.3744 | 816
5969 | 5969 | 1 | 39 | 79 | 877.8538 | 1 | 473153.0389 | 7604430.3744 | 816
5970 | 5970 | 1 | 39 | 80 | 877.7549 | 1 | 473159.3833 | 7604430.3744 | 816
5971 | 5971 | 1 | 39 | 81 | 877.6515 | 1 | 473165.7278 | 7604430.3744 | 816
5972 | 5972 | 1 | 39 | 82 | 877.5383 | 1 | 473172.0722 | 7604430.3744 | 816
5973 | 5973 | 1 | 39 | 83 | 877.4218 | 1 | 473178.4167 | 7604430.3744 | 816
5974 | 5974 | 1 | 39 | 84 | 877.3092 | 1 | 473184.7611 | 7604430.3744 | 816
5975 | 5975 | 1 | 39 | 85 | 877.1934 | 1 | 473191.9333 | 7604430.3744 | 816
5976 | 5976 | 1 | 39 | 86 | 877.0916 | 1 | 473199.1056 | 7604430.3744 | 816
5977 | 5977 | 1 | 39 | 87 | 877.0118 | 1 | 473205.45 | 7604430.3744 | 816
5978 | 5978 | 1 | 39 | 88 | 876.9415 | 1 | 473211.7944 | 7604430.3744 | 816
5979 | 5979 | 1 | 39 | 89 | 876.8791 | 1 | 473218.1389 | 7604430.3744 | 816
5980 | 5980 | 1 | 39 | 90 | 876.8223 | 1 | 473224.4833 | 7604430.3744 | 816
5981 | 5981 | 1 | 39 | 91 | 876.769 | 1 | 473230.8278 | 7604430.3744 | 816
5982 | 5982 | 1 | 39 | 92 | 876.7108 | 1 | 473238 | 7604430.3744 | 816
5983 | 5983 | 1 | 39 | 93 | 876.645 | 1 | 473246.4 | 7604430.3744 | 816
5984 | 5984 | 1 | 39 | 94 | 876.5751 | 1 | 473255.64 | 7604430.3744 | 816
5985 | 5985 | 1 | 39 | 95 | 876.4973 | 1 | 473265.804 | 7604430.3744 | 816
5986 | 5986 | 1 | 39 | 96 | 876.4088 | 1 | 473276.9844 | 7604430.3744 | 816
5987 | 5987 | 1 | 39 | 97 | 876.3177 | 1 | 473289.2828 | 7604430.3744 | 816
5988 | 5988 | 1 | 39 | 98 | 876.218 | 1 | 473302.8111 | 7604430.3744 | 816
5989 | 5989 | 1 | 39 | 99 | 876.0972 | 1 | 473317.6922 | 7604430.3744 | 816
5990 | 5990 | 1 | 39 | 100 | 875.9951 | 1 | 473334.0615 | 7604430.3744 | 816
5991 | 5991 | 1 | 39 | 101 | 875.8765 | 1 | 473352.0676 | 7604430.3744 | 816
5992 | 5992 | 1 | 39 | 102 | 875.7385 | 1 | 473371.8744 | 7604430.3744 | 816
5993 | 5993 | 1 | 39 | 103 | 875.6162 | 1 | 473393.6618 | 7604430.3744 | 816
5994 | 5994 | 1 | 39 | 104 | 875.3372 | 1 | 473417.628 | 7604430.3744 | 816
5995 | 5995 | 1 | 39 | 105 | 874.8809 | 1 | 473443.9908 | 7604430.3744 | 816
5996 | 5996 | 1 | 39 | 106 | 874.3237 | 1 | 473472.9899 | 7604430.3744 | 816
5997 | 5997 | 1 | 39 | 107 | 873.5585 | 1 | 473504.8888 | 7604430.3744 | 816
5998 | 5998 | 1 | 39 | 108 | 871.3951 | 1 | 473539.9777 | 7604430.3744 | 816
5999 | 5999 | 1 | 39 | 109 | -999 | 0 | 473578.1996 | 7604430.3744 | 816
6000 | 6000 | 1 | 39 | 110 | -999 | 0 | 473617.8834 | 7604430.3744 | 816
6001 | 6001 | 1 | 39 | 111 | -999 | 0 | 473657.5673 | 7604430.3744 | 816
6002 | 6002 | 1 | 39 | 112 | -999 | 0 | 473697.2512 | 7604430.3744 | 816
6003 | 6003 | 1 | 39 | 113 | -999 | 0 | 473736.9351 | 7604430.3744 | 816
6004 | 6004 | 1 | 39 | 114 | -999 | 0 | 473776.619 | 7604430.3744 | 816
6005 | 6005 | 1 | 39 | 115 | -999 | 0 | 473816.3028 | 7604430.3744 | 816
6006 | 6006 | 1 | 39 | 116 | 854.27 | 1 | 473855.9867 | 7604430.3744 | 816
6007 | 6007 | 1 | 39 | 117 | 860.6126 | 1 | 473895.6706 | 7604430.3744 | 816
6008 | 6008 | 1 | 39 | 118 | 865.8107 | 1 | 473935.3545 | 7604430.3744 | 816
6009 | 6009 | 1 | 39 | 119 | 871.0358 | 1 | 473975.0384 | 7604430.3744 | 816
6010 | 6010 | 1 | 39 | 120 | 876.5048 | 1 | 474014.7222 | 7604430.3744 | 816
6011 | 6011 | 1 | 39 | 121 | 879.0186 | 1 | 474054.4061 | 7604430.3744 | 816
6012 | 6012 | 1 | 39 | 122 | 879.9559 | 1 | 474094.09 | 7604430.3744 | 816
6013 | 6013 | 1 | 39 | 123 | 880.6071 | 1 | 474133.7739 | 7604430.3744 | 816
6014 | 6014 | 1 | 39 | 124 | 882.6535 | 1 | 474173.4578 | 7604430.3744 | 816
6015 | 6015 | 1 | 39 | 125 | 883.8224 | 1 | 474213.1416 | 7604430.3744 | 816
6016 | 6016 | 1 | 39 | 126 | -888 | 0 | 474252.8255 | 7604430.3744 | 816
6017 | 6017 | 1 | 39 | 127 | -888 | 0 | 474292.5094 | 7604430.3744 | 816
6018 | 6018 | 1 | 39 | 128 | -888 | 0 | 474332.1933 | 7604430.3744 | 816
6019 | 6019 | 1 | 39 | 129 | -888 | 0 | 474371.8772 | 7604430.3744 | 816
6020 | 6020 | 1 | 39 | 130 | -999 | 0 | 474411.5611 | 7604430.3744 | 816
6021 | 6021 | 1 | 39 | 131 | -999 | 0 | 474451.2449 | 7604430.3744 | 816
6022 | 6022 | 1 | 39 | 132 | -999 | 0 | 474490.9288 | 7604430.3744 | 816
6023 | 6023 | 1 | 39 | 133 | -999 | 0 | 474530.6127 | 7604430.3744 | 816
6024 | 6024 | 1 | 39 | 134 | -999 | 0 | 474570.2966 | 7604430.3744 | 816
6025 | 6025 | 1 | 39 | 135 | -999 | 0 | 474609.9805 | 7604430.3744 | 816
6026 | 6026 | 1 | 39 | 136 | -999 | 0 | 474649.6643 | 7604430.3744 | 816
6027 | 6027 | 1 | 39 | 137 | -888 | 0 | 474689.3482 | 7604430.3744 | 816
6028 | 6028 | 1 | 39 | 138 | -888 | 0 | 474729.0321 | 7604430.3744 | 816
6029 | 6029 | 1 | 39 | 139 | -888 | 0 | 474768.716 | 7604430.3744 | 816
6030 | 6030 | 1 | 39 | 140 | -888 | 0 | 474808.3999 | 7604430.3744 | 816
6031 | 6031 | 1 | 39 | 141 | -999 | 0 | 474848.0837 | 7604430.3744 | 816
6032 | 6032 | 1 | 39 | 142 | -999 | 0 | 474887.7676 | 7604430.3744 | 816
6033 | 6033 | 1 | 39 | 143 | -999 | 0 | 474927.4515 | 7604430.3744 | 816
6034 | 6034 | 1 | 39 | 144 | -999 | 0 | 474967.1354 | 7604430.3744 | 816
6035 | 6035 | 1 | 39 | 145 | -999 | 0 | 475006.8193 | 7604430.3744 | 816
6036 | 6036 | 1 | 39 | 146 | -999 | 0 | 475046.5031 | 7604430.3744 | 816
6037 | 6037 | 1 | 39 | 147 | -999 | 0 | 475086.187 | 7604430.3744 | 816
6038 | 6038 | 1 | 39 | 148 | -999 | 0 | 475125.8709 | 7604430.3744 | 816
6039 | 6039 | 1 | 39 | 149 | -999 | 0 | 475165.5548 | 7604430.3744 | 816
6040 | 6040 | 1 | 39 | 150 | -999 | 0 | 475205.2387 | 7604430.3744 | 816
6041 | 6041 | 1 | 39 | 151 | -999 | 0 | 475244.9225 | 7604430.3744 | 816
6042 | 6042 | 1 | 39 | 152 | -999 | 0 | 475284.6064 | 7604430.3744 | 816
6043 | 6043 | 1 | 39 | 153 | -999 | 0 | 475324.2903 | 7604430.3744 | 816
6044 | 6044 | 1 | 39 | 154 | -999 | 0 | 475363.9742 | 7604430.3744 | 816
6045 | 6045 | 1 | 39 | 155 | -999 | 0 | 475403.6581 | 7604430.3744 | 816
6046 | 6046 | 1 | 40 | 1 | -999 | 0 | 472043.4809 | 7604410.5676 | 816
6047 | 6047 | 1 | 40 | 2 | -999 | 0 | 472083.4428 | 7604410.5676 | 816
6048 | 6048 | 1 | 40 | 3 | -999 | 0 | 472123.4047 | 7604410.5676 | 816
6049 | 6049 | 1 | 40 | 4 | -999 | 0 | 472163.3665 | 7604410.5676 | 816
6050 | 6050 | 1 | 40 | 5 | -999 | 0 | 472203.3284 | 7604410.5676 | 816
6051 | 6051 | 1 | 40 | 6 | -999 | 0 | 472243.2903 | 7604410.5676 | 816
6052 | 6052 | 1 | 40 | 7 | -999 | 0 | 472283.2521 | 7604410.5676 | 816
6053 | 6053 | 1 | 40 | 8 | -999 | 0 | 472323.214 | 7604410.5676 | 816
6054 | 6054 | 1 | 40 | 9 | -999 | 0 | 472363.1759 | 7604410.5676 | 816
6055 | 6055 | 1 | 40 | 10 | -999 | 0 | 472403.1377 | 7604410.5676 | 816
6056 | 6056 | 1 | 40 | 11 | -999 | 0 | 472443.0996 | 7604410.5676 | 816
6057 | 6057 | 1 | 40 | 12 | -999 | 0 | 472483.0614 | 7604410.5676 | 816
6058 | 6058 | 1 | 40 | 13 | -999 | 0 | 472521.4223 | 7604410.5676 | 816
6059 | 6059 | 1 | 40 | 14 | 873.663 | 1 | 472556.5112 | 7604410.5676 | 816
6060 | 6060 | 1 | 40 | 15 | 874.7947 | 1 | 472588.4101 | 7604410.5676 | 816
6061 | 6061 | 1 | 40 | 16 | 875.7104 | 1 | 472617.4092 | 7604410.5676 | 816
6062 | 6062 | 1 | 40 | 17 | 876.4919 | 1 | 472643.772 | 7604410.5676 | 816
6063 | 6063 | 1 | 40 | 18 | 877.1355 | 1 | 472667.7382 | 7604410.5676 | 816
6064 | 6064 | 1 | 40 | 19 | 877.6718 | 1 | 472689.5256 | 7604410.5676 | 816
6065 | 6065 | 1 | 40 | 20 | 878.132 | 1 | 472709.3324 | 7604410.5676 | 816
6066 | 6066 | 1 | 40 | 21 | 878.4969 | 1 | 472727.3385 | 7604410.5676 | 816
6067 | 6067 | 1 | 40 | 22 | 878.7638 | 1 | 472743.7078 | 7604410.5676 | 816
6068 | 6068 | 1 | 40 | 23 | 878.9594 | 1 | 472758.5889 | 7604410.5676 | 816
6069 | 6069 | 1 | 40 | 24 | 879.1086 | 1 | 472772.1172 | 7604410.5676 | 816
6070 | 6070 | 1 | 40 | 25 | 879.2259 | 1 | 472784.4156 | 7604410.5676 | 816
6071 | 6071 | 1 | 40 | 26 | 879.319 | 1 | 472795.596 | 7604410.5676 | 816
6072 | 6072 | 1 | 40 | 27 | 879.392 | 1 | 472805.76 | 7604410.5676 | 816
6073 | 6073 | 1 | 40 | 28 | 879.4501 | 1 | 472815 | 7604410.5676 | 816
6074 | 6074 | 1 | 40 | 29 | 879.5002 | 1 | 472823.4 | 7604410.5676 | 816
6075 | 6075 | 1 | 40 | 30 | 879.5424 | 1 | 472830.5722 | 7604410.5676 | 816
6076 | 6076 | 1 | 40 | 31 | 879.5789 | 1 | 472836.9167 | 7604410.5676 | 816
6077 | 6077 | 1 | 40 | 32 | 879.611 | 1 | 472843.2611 | 7604410.5676 | 816
6078 | 6078 | 1 | 40 | 33 | 879.6373 | 1 | 472849.6056 | 7604410.5676 | 816
6079 | 6079 | 1 | 40 | 34 | 879.6578 | 1 | 472855.95 | 7604410.5676 | 816
6080 | 6080 | 1 | 40 | 35 | 879.6732 | 1 | 472862.2944 | 7604410.5676 | 816
6081 | 6081 | 1 | 40 | 36 | 879.6848 | 1 | 472869.4667 | 7604410.5676 | 816
6082 | 6082 | 1 | 40 | 37 | 879.689 | 1 | 472876.6389 | 7604410.5676 | 816
6083 | 6083 | 1 | 40 | 38 | 879.687 | 1 | 472882.9833 | 7604410.5676 | 816
6084 | 6084 | 1 | 40 | 39 | 879.679 | 1 | 472889.3278 | 7604410.5676 | 816
6085 | 6085 | 1 | 40 | 40 | 879.6653 | 1 | 472895.6722 | 7604410.5676 | 816
6086 | 6086 | 1 | 40 | 41 | 879.6464 | 1 | 472902.0167 | 7604410.5676 | 816
6087 | 6087 | 1 | 40 | 42 | 879.623 | 1 | 472908.3611 | 7604410.5676 | 816
6088 | 6088 | 1 | 40 | 43 | 879.5916 | 1 | 472915.5333 | 7604410.5676 | 816
6089 | 6089 | 1 | 40 | 44 | 879.5538 | 1 | 472922.7056 | 7604410.5676 | 816
6090 | 6090 | 1 | 40 | 45 | 879.5157 | 1 | 472929.05 | 7604410.5676 | 816
6091 | 6091 | 1 | 40 | 46 | 879.4741 | 1 | 472935.3944 | 7604410.5676 | 816
6092 | 6092 | 1 | 40 | 47 | 879.4318 | 1 | 472941.7389 | 7604410.5676 | 816
6093 | 6093 | 1 | 40 | 48 | 879.3907 | 1 | 472948.0833 | 7604410.5676 | 816
6094 | 6094 | 1 | 40 | 49 | 879.3506 | 1 | 472954.4278 | 7604410.5676 | 816
6095 | 6095 | 1 | 40 | 50 | 879.3048 | 1 | 472961.6 | 7604410.5676 | 816
6096 | 6096 | 1 | 40 | 51 | 879.2574 | 1 | 472968.7722 | 7604410.5676 | 816
6097 | 6097 | 1 | 40 | 52 | 879.2155 | 1 | 472975.1167 | 7604410.5676 | 816
6098 | 6098 | 1 | 40 | 53 | 879.1752 | 1 | 472981.4611 | 7604410.5676 | 816
6099 | 6099 | 1 | 40 | 54 | 879.1365 | 1 | 472987.8056 | 7604410.5676 | 816
6100 | 6100 | 1 | 40 | 55 | 879.0955 | 1 | 472994.15 | 7604410.5676 | 816
6101 | 6101 | 1 | 40 | 56 | 879.0499 | 1 | 473000.4944 | 7604410.5676 | 816
6102 | 6102 | 1 | 40 | 57 | 878.9948 | 1 | 473007.6667 | 7604410.5676 | 816
6103 | 6103 | 1 | 40 | 58 | 878.9367 | 1 | 473014.8389 | 7604410.5676 | 816
6104 | 6104 | 1 | 40 | 59 | 878.8831 | 1 | 473021.1833 | 7604410.5676 | 816
6105 | 6105 | 1 | 40 | 60 | 878.8268 | 1 | 473027.5278 | 7604410.5676 | 816
6106 | 6106 | 1 | 40 | 61 | 878.7683 | 1 | 473033.8722 | 7604410.5676 | 816
6107 | 6107 | 1 | 40 | 62 | 878.7086 | 1 | 473040.2167 | 7604410.5676 | 816
6108 | 6108 | 1 | 40 | 63 | 878.6484 | 1 | 473046.5611 | 7604410.5676 | 816
6109 | 6109 | 1 | 40 | 64 | 878.5787 | 1 | 473053.7333 | 7604410.5676 | 816
6110 | 6110 | 1 | 40 | 65 | 878.5046 | 1 | 473060.9056 | 7604410.5676 | 816
6111 | 6111 | 1 | 40 | 66 | 878.4287 | 1 | 473067.25 | 7604410.5676 | 816
6112 | 6112 | 1 | 40 | 67 | 878.3409 | 1 | 473073.5944 | 7604410.5676 | 816
6113 | 6113 | 1 | 40 | 68 | 878.2457 | 1 | 473079.9389 | 7604410.5676 | 816
6114 | 6114 | 1 | 40 | 69 | 878.1604 | 1 | 473086.2833 | 7604410.5676 | 816
6115 | 6115 | 1 | 40 | 70 | 878.0887 | 1 | 473092.6278 | 7604410.5676 | 816
6116 | 6116 | 1 | 40 | 71 | 878.0219 | 1 | 473099.8 | 7604410.5676 | 816
6117 | 6117 | 1 | 40 | 72 | 877.9653 | 1 | 473106.9722 | 7604410.5676 | 816
6118 | 6118 | 1 | 40 | 73 | 877.915 | 1 | 473113.3167 | 7604410.5676 | 816
6119 | 6119 | 1 | 40 | 74 | 877.8563 | 1 | 473119.6611 | 7604410.5676 | 816
6120 | 6120 | 1 | 40 | 75 | 877.7831 | 1 | 473126.0056 | 7604410.5676 | 816
6121 | 6121 | 1 | 40 | 76 | 877.6936 | 1 | 473132.35 | 7604410.5676 | 816
6122 | 6122 | 1 | 40 | 77 | 877.5925 | 1 | 473138.6944 | 7604410.5676 | 816
6123 | 6123 | 1 | 40 | 78 | 877.4738 | 1 | 473145.8667 | 7604410.5676 | 816
6124 | 6124 | 1 | 40 | 79 | 877.3533 | 1 | 473153.0389 | 7604410.5676 | 816
6125 | 6125 | 1 | 40 | 80 | 877.239 | 1 | 473159.3833 | 7604410.5676 | 816
6126 | 6126 | 1 | 40 | 81 | 877.1024 | 1 | 473165.7278 | 7604410.5676 | 816
6127 | 6127 | 1 | 40 | 82 | 876.9394 | 1 | 473172.0722 | 7604410.5676 | 816
6128 | 6128 | 1 | 40 | 83 | 876.7679 | 1 | 473178.4167 | 7604410.5676 | 816
6129 | 6129 | 1 | 40 | 84 | 876.6141 | 1 | 473184.7611 | 7604410.5676 | 816
6130 | 6130 | 1 | 40 | 85 | 876.4767 | 1 | 473191.9333 | 7604410.5676 | 816
6131 | 6131 | 1 | 40 | 86 | 876.3695 | 1 | 473199.1056 | 7604410.5676 | 816
6132 | 6132 | 1 | 40 | 87 | 876.2902 | 1 | 473205.45 | 7604410.5676 | 816
6133 | 6133 | 1 | 40 | 88 | 876.2151 | 1 | 473211.7944 | 7604410.5676 | 816
6134 | 6134 | 1 | 40 | 89 | 876.1431 | 1 | 473218.1389 | 7604410.5676 | 816
6135 | 6135 | 1 | 40 | 90 | 876.0745 | 1 | 473224.4833 | 7604410.5676 | 816
6136 | 6136 | 1 | 40 | 91 | 876.009 | 1 | 473230.8278 | 7604410.5676 | 816
6137 | 6137 | 1 | 40 | 92 | 875.9377 | 1 | 473238 | 7604410.5676 | 816
6138 | 6138 | 1 | 40 | 93 | 875.8555 | 1 | 473246.4 | 7604410.5676 | 816
6139 | 6139 | 1 | 40 | 94 | 875.7656 | 1 | 473255.64 | 7604410.5676 | 816
6140 | 6140 | 1 | 40 | 95 | 875.6686 | 1 | 473265.804 | 7604410.5676 | 816
6141 | 6141 | 1 | 40 | 96 | 875.5671 | 1 | 473276.9844 | 7604410.5676 | 816
6142 | 6142 | 1 | 40 | 97 | 875.4614 | 1 | 473289.2828 | 7604410.5676 | 816
6143 | 6143 | 1 | 40 | 98 | 875.3489 | 1 | 473302.8111 | 7604410.5676 | 816
6144 | 6144 | 1 | 40 | 99 | 875.2511 | 1 | 473317.6922 | 7604410.5676 | 816
6145 | 6145 | 1 | 40 | 100 | 875.1464 | 1 | 473334.0615 | 7604410.5676 | 816
6146 | 6146 | 1 | 40 | 101 | 875.055 | 1 | 473352.0676 | 7604410.5676 | 816
6147 | 6147 | 1 | 40 | 102 | 874.9359 | 1 | 473371.8744 | 7604410.5676 | 816
6148 | 6148 | 1 | 40 | 103 | 874.7434 | 1 | 473393.6618 | 7604410.5676 | 816
6149 | 6149 | 1 | 40 | 104 | 874.4324 | 1 | 473417.628 | 7604410.5676 | 816
6150 | 6150 | 1 | 40 | 105 | 873.9247 | 1 | 473443.9908 | 7604410.5676 | 816
6151 | 6151 | 1 | 40 | 106 | 873.2639 | 1 | 473472.9899 | 7604410.5676 | 816
6152 | 6152 | 1 | 40 | 107 | 872.216 | 1 | 473504.8888 | 7604410.5676 | 816
6153 | 6153 | 1 | 40 | 108 | -999 | 0 | 473539.9777 | 7604410.5676 | 816
6154 | 6154 | 1 | 40 | 109 | -999 | 0 | 473578.1996 | 7604410.5676 | 816
6155 | 6155 | 1 | 40 | 110 | -999 | 0 | 473617.8834 | 7604410.5676 | 816
6156 | 6156 | 1 | 40 | 111 | -999 | 0 | 473657.5673 | 7604410.5676 | 816
6157 | 6157 | 1 | 40 | 112 | -999 | 0 | 473697.2512 | 7604410.5676 | 816
6158 | 6158 | 1 | 40 | 113 | -999 | 0 | 473736.9351 | 7604410.5676 | 816
6159 | 6159 | 1 | 40 | 114 | -999 | 0 | 473776.619 | 7604410.5676 | 816
6160 | 6160 | 1 | 40 | 115 | -999 | 0 | 473816.3028 | 7604410.5676 | 816
6161 | 6161 | 1 | 40 | 116 | 855.1868 | 1 | 473855.9867 | 7604410.5676 | 816
6162 | 6162 | 1 | 40 | 117 | 861.8967 | 1 | 473895.6706 | 7604410.5676 | 816
6163 | 6163 | 1 | 40 | 118 | 867.3381 | 1 | 473935.3545 | 7604410.5676 | 816
6164 | 6164 | 1 | 40 | 119 | 872.7452 | 1 | 473975.0384 | 7604410.5676 | 816
6165 | 6165 | 1 | 40 | 120 | 877.5931 | 1 | 474014.7222 | 7604410.5676 | 816
6166 | 6166 | 1 | 40 | 121 | 879.4307 | 1 | 474054.4061 | 7604410.5676 | 816
6167 | 6167 | 1 | 40 | 122 | 880.2074 | 1 | 474094.09 | 7604410.5676 | 816
6168 | 6168 | 1 | 40 | 123 | 881.091 | 1 | 474133.7739 | 7604410.5676 | 816
6169 | 6169 | 1 | 40 | 124 | 883.7524 | 1 | 474173.4578 | 7604410.5676 | 816
6170 | 6170 | 1 | 40 | 125 | 884.6725 | 1 | 474213.1416 | 7604410.5676 | 816
6171 | 6171 | 1 | 40 | 126 | -888 | 0 | 474252.8255 | 7604410.5676 | 816
6172 | 6172 | 1 | 40 | 127 | -888 | 0 | 474292.5094 | 7604410.5676 | 816
6173 | 6173 | 1 | 40 | 128 | -888 | 0 | 474332.1933 | 7604410.5676 | 816
6174 | 6174 | 1 | 40 | 129 | -888 | 0 | 474371.8772 | 7604410.5676 | 816
6175 | 6175 | 1 | 40 | 130 | -999 | 0 | 474411.5611 | 7604410.5676 | 816
6176 | 6176 | 1 | 40 | 131 | -999 | 0 | 474451.2449 | 7604410.5676 | 816
6177 | 6177 | 1 | 40 | 132 | -999 | 0 | 474490.9288 | 7604410.5676 | 816
6178 | 6178 | 1 | 40 | 133 | -999 | 0 | 474530.6127 | 7604410.5676 | 816
6179 | 6179 | 1 | 40 | 134 | -999 | 0 | 474570.2966 | 7604410.5676 | 816
6180 | 6180 | 1 | 40 | 135 | -999 | 0 | 474609.9805 | 7604410.5676 | 816
6181 | 6181 | 1 | 40 | 136 | -999 | 0 | 474649.6643 | 7604410.5676 | 816
6182 | 6182 | 1 | 40 | 137 | -999 | 0 | 474689.3482 | 7604410.5676 | 816
6183 | 6183 | 1 | 40 | 138 | -999 | 0 | 474729.0321 | 7604410.5676 | 816
6184 | 6184 | 1 | 40 | 139 | -999 | 0 | 474768.716 | 7604410.5676 | 816
6185 | 6185 | 1 | 40 | 140 | -999 | 0 | 474808.3999 | 7604410.5676 | 816
6186 | 6186 | 1 | 40 | 141 | -999 | 0 | 474848.0837 | 7604410.5676 | 816
6187 | 6187 | 1 | 40 | 142 | -999 | 0 | 474887.7676 | 7604410.5676 | 816
6188 | 6188 | 1 | 40 | 143 | -999 | 0 | 474927.4515 | 7604410.5676 | 816
6189 | 6189 | 1 | 40 | 144 | -999 | 0 | 474967.1354 | 7604410.5676 | 816
6190 | 6190 | 1 | 40 | 145 | -999 | 0 | 475006.8193 | 7604410.5676 | 816
6191 | 6191 | 1 | 40 | 146 | -999 | 0 | 475046.5031 | 7604410.5676 | 816
6192 | 6192 | 1 | 40 | 147 | -999 | 0 | 475086.187 | 7604410.5676 | 816
6193 | 6193 | 1 | 40 | 148 | -999 | 0 | 475125.8709 | 7604410.5676 | 816
6194 | 6194 | 1 | 40 | 149 | -999 | 0 | 475165.5548 | 7604410.5676 | 816
6195 | 6195 | 1 | 40 | 150 | -999 | 0 | 475205.2387 | 7604410.5676 | 816
6196 | 6196 | 1 | 40 | 151 | -999 | 0 | 475244.9225 | 7604410.5676 | 816
6197 | 6197 | 1 | 40 | 152 | -999 | 0 | 475284.6064 | 7604410.5676 | 816
6198 | 6198 | 1 | 40 | 153 | -999 | 0 | 475324.2903 | 7604410.5676 | 816
6199 | 6199 | 1 | 40 | 154 | -999 | 0 | 475363.9742 | 7604410.5676 | 816
6200 | 6200 | 1 | 40 | 155 | -999 | 0 | 475403.6581 | 7604410.5676 | 816
6201 | 6201 | 1 | 41 | 1 | -999 | 0 | 472043.4809 | 7604392.5615 | 816
6202 | 6202 | 1 | 41 | 2 | -999 | 0 | 472083.4428 | 7604392.5615 | 816
6203 | 6203 | 1 | 41 | 3 | -999 | 0 | 472123.4047 | 7604392.5615 | 816
6204 | 6204 | 1 | 41 | 4 | -999 | 0 | 472163.3665 | 7604392.5615 | 816
6205 | 6205 | 1 | 41 | 5 | -999 | 0 | 472203.3284 | 7604392.5615 | 816
6206 | 6206 | 1 | 41 | 6 | -999 | 0 | 472243.2903 | 7604392.5615 | 816
6207 | 6207 | 1 | 41 | 7 | -999 | 0 | 472283.2521 | 7604392.5615 | 816
6208 | 6208 | 1 | 41 | 8 | -999 | 0 | 472323.214 | 7604392.5615 | 816
6209 | 6209 | 1 | 41 | 9 | -999 | 0 | 472363.1759 | 7604392.5615 | 816
6210 | 6210 | 1 | 41 | 10 | -999 | 0 | 472403.1377 | 7604392.5615 | 816
6211 | 6211 | 1 | 41 | 11 | -999 | 0 | 472443.0996 | 7604392.5615 | 816
6212 | 6212 | 1 | 41 | 12 | -999 | 0 | 472483.0614 | 7604392.5615 | 816
6213 | 6213 | 1 | 41 | 13 | -999 | 0 | 472521.4223 | 7604392.5615 | 816
6214 | 6214 | 1 | 41 | 14 | 873.4779 | 1 | 472556.5112 | 7604392.5615 | 816
6215 | 6215 | 1 | 41 | 15 | 874.6677 | 1 | 472588.4101 | 7604392.5615 | 816
6216 | 6216 | 1 | 41 | 16 | 875.5875 | 1 | 472617.4092 | 7604392.5615 | 816
6217 | 6217 | 1 | 41 | 17 | 876.4062 | 1 | 472643.772 | 7604392.5615 | 816
6218 | 6218 | 1 | 41 | 18 | 877.0784 | 1 | 472667.7382 | 7604392.5615 | 816
6219 | 6219 | 1 | 41 | 19 | 877.5983 | 1 | 472689.5256 | 7604392.5615 | 816
6220 | 6220 | 1 | 41 | 20 | 878.0402 | 1 | 472709.3324 | 7604392.5615 | 816
6221 | 6221 | 1 | 41 | 21 | 878.3994 | 1 | 472727.3385 | 7604392.5615 | 816
6222 | 6222 | 1 | 41 | 22 | 878.6595 | 1 | 472743.7078 | 7604392.5615 | 816
6223 | 6223 | 1 | 41 | 23 | 878.8496 | 1 | 472758.5889 | 7604392.5615 | 816
6224 | 6224 | 1 | 41 | 24 | 878.9926 | 1 | 472772.1172 | 7604392.5615 | 816
6225 | 6225 | 1 | 41 | 25 | 879.1024 | 1 | 472784.4156 | 7604392.5615 | 816
6226 | 6226 | 1 | 41 | 26 | 879.1877 | 1 | 472795.596 | 7604392.5615 | 816
6227 | 6227 | 1 | 41 | 27 | 879.2534 | 1 | 472805.76 | 7604392.5615 | 816
6228 | 6228 | 1 | 41 | 28 | 879.3047 | 1 | 472815 | 7604392.5615 | 816
6229 | 6229 | 1 | 41 | 29 | 879.3478 | 1 | 472823.4 | 7604392.5615 | 816
6230 | 6230 | 1 | 41 | 30 | 879.3827 | 1 | 472830.5722 | 7604392.5615 | 816
6231 | 6231 | 1 | 41 | 31 | 879.4116 | 1 | 472836.9167 | 7604392.5615 | 816
6232 | 6232 | 1 | 41 | 32 | 879.4363 | 1 | 472843.2611 | 7604392.5615 | 816
6233 | 6233 | 1 | 41 | 33 | 879.4556 | 1 | 472849.6056 | 7604392.5615 | 816
6234 | 6234 | 1 | 41 | 34 | 879.4696 | 1 | 472855.95 | 7604392.5615 | 816
6235 | 6235 | 1 | 41 | 35 | 879.4788 | 1 | 472862.2944 | 7604392.5615 | 816
6236 | 6236 | 1 | 41 | 36 | 879.4836 | 1 | 472869.4667 | 7604392.5615 | 816
6237 | 6237 | 1 | 41 | 37 | 879.4806 | 1 | 472876.6389 | 7604392.5615 | 816
6238 | 6238 | 1 | 41 | 38 | 879.4716 | 1 | 472882.9833 | 7604392.5615 | 816
6239 | 6239 | 1 | 41 | 39 | 879.4558 | 1 | 472889.3278 | 7604392.5615 | 816
6240 | 6240 | 1 | 41 | 40 | 879.4335 | 1 | 472895.6722 | 7604392.5615 | 816
6241 | 6241 | 1 | 41 | 41 | 879.4057 | 1 | 472902.0167 | 7604392.5615 | 816
6242 | 6242 | 1 | 41 | 42 | 879.3741 | 1 | 472908.3611 | 7604392.5615 | 816
6243 | 6243 | 1 | 41 | 43 | 879.3356 | 1 | 472915.5333 | 7604392.5615 | 816
6244 | 6244 | 1 | 41 | 44 | 879.2924 | 1 | 472922.7056 | 7604392.5615 | 816
6245 | 6245 | 1 | 41 | 45 | 879.2507 | 1 | 472929.05 | 7604392.5615 | 816
6246 | 6246 | 1 | 41 | 46 | 879.2056 | 1 | 472935.3944 | 7604392.5615 | 816
6247 | 6247 | 1 | 41 | 47 | 879.1592 | 1 | 472941.7389 | 7604392.5615 | 816
6248 | 6248 | 1 | 41 | 48 | 879.1136 | 1 | 472948.0833 | 7604392.5615 | 816
6249 | 6249 | 1 | 41 | 49 | 879.0699 | 1 | 472954.4278 | 7604392.5615 | 816
6250 | 6250 | 1 | 41 | 50 | 879.0222 | 1 | 472961.6 | 7604392.5615 | 816
6251 | 6251 | 1 | 41 | 51 | 878.9744 | 1 | 472968.7722 | 7604392.5615 | 816
6252 | 6252 | 1 | 41 | 52 | 878.9324 | 1 | 472975.1167 | 7604392.5615 | 816
6253 | 6253 | 1 | 41 | 53 | 878.8897 | 1 | 472981.4611 | 7604392.5615 | 816
6254 | 6254 | 1 | 41 | 54 | 878.8429 | 1 | 472987.8056 | 7604392.5615 | 816
6255 | 6255 | 1 | 41 | 55 | 878.7895 | 1 | 472994.15 | 7604392.5615 | 816
6256 | 6256 | 1 | 41 | 56 | 878.7308 | 1 | 473000.4944 | 7604392.5615 | 816
6257 | 6257 | 1 | 41 | 57 | 878.6606 | 1 | 473007.6667 | 7604392.5615 | 816
6258 | 6258 | 1 | 41 | 58 | 878.5895 | 1 | 473014.8389 | 7604392.5615 | 816
6259 | 6259 | 1 | 41 | 59 | 878.5262 | 1 | 473021.1833 | 7604392.5615 | 816
6260 | 6260 | 1 | 41 | 60 | 878.4606 | 1 | 473027.5278 | 7604392.5615 | 816
6261 | 6261 | 1 | 41 | 61 | 878.3904 | 1 | 473033.8722 | 7604392.5615 | 816
6262 | 6262 | 1 | 41 | 62 | 878.3155 | 1 | 473040.2167 | 7604392.5615 | 816
6263 | 6263 | 1 | 41 | 63 | 878.2368 | 1 | 473046.5611 | 7604392.5615 | 816
6264 | 6264 | 1 | 41 | 64 | 878.1438 | 1 | 473053.7333 | 7604392.5615 | 816
6265 | 6265 | 1 | 41 | 65 | 878.0425 | 1 | 473060.9056 | 7604392.5615 | 816
6266 | 6266 | 1 | 41 | 66 | 877.9401 | 1 | 473067.25 | 7604392.5615 | 816
6267 | 6267 | 1 | 41 | 67 | 877.833 | 1 | 473073.5944 | 7604392.5615 | 816
6268 | 6268 | 1 | 41 | 68 | 877.7285 | 1 | 473079.9389 | 7604392.5615 | 816
6269 | 6269 | 1 | 41 | 69 | 877.634 | 1 | 473086.2833 | 7604392.5615 | 816
6270 | 6270 | 1 | 41 | 70 | 877.5529 | 1 | 473092.6278 | 7604392.5615 | 816
6271 | 6271 | 1 | 41 | 71 | 877.4729 | 1 | 473099.8 | 7604392.5615 | 816
6272 | 6272 | 1 | 41 | 72 | 877.4034 | 1 | 473106.9722 | 7604392.5615 | 816
6273 | 6273 | 1 | 41 | 73 | 877.3165 | 1 | 473113.3167 | 7604392.5615 | 816
6274 | 6274 | 1 | 41 | 74 | 877.1534 | 1 | 473119.6611 | 7604392.5615 | 816
6275 | 6275 | 1 | 41 | 75 | 876.9694 | 1 | 473126.0056 | 7604392.5615 | 816
6276 | 6276 | 1 | 41 | 76 | 876.8204 | 1 | 473132.35 | 7604392.5615 | 816
6277 | 6277 | 1 | 41 | 77 | 876.6989 | 1 | 473138.6944 | 7604392.5615 | 816
6278 | 6278 | 1 | 41 | 78 | 876.5554 | 1 | 473145.8667 | 7604392.5615 | 816
6279 | 6279 | 1 | 41 | 79 | 876.3775 | 1 | 473153.0389 | 7604392.5615 | 816
6280 | 6280 | 1 | 41 | 80 | 876.1838 | 1 | 473159.3833 | 7604392.5615 | 816
6281 | 6281 | 1 | 41 | 81 | 876.0337 | 1 | 473165.7278 | 7604392.5615 | 816
6282 | 6282 | 1 | 41 | 82 | 875.9327 | 1 | 473172.0722 | 7604392.5615 | 816
6283 | 6283 | 1 | 41 | 83 | 875.8096 | 1 | 473178.4167 | 7604392.5615 | 816
6284 | 6284 | 1 | 41 | 84 | 875.6761 | 1 | 473184.7611 | 7604392.5615 | 816
6285 | 6285 | 1 | 41 | 85 | 875.5665 | 1 | 473191.9333 | 7604392.5615 | 816
6286 | 6286 | 1 | 41 | 86 | 875.4797 | 1 | 473199.1056 | 7604392.5615 | 816
6287 | 6287 | 1 | 41 | 87 | 875.4095 | 1 | 473205.45 | 7604392.5615 | 816
6288 | 6288 | 1 | 41 | 88 | 875.3398 | 1 | 473211.7944 | 7604392.5615 | 816
6289 | 6289 | 1 | 41 | 89 | 875.2693 | 1 | 473218.1389 | 7604392.5615 | 816
6290 | 6290 | 1 | 41 | 90 | 875.1996 | 1 | 473224.4833 | 7604392.5615 | 816
6291 | 6291 | 1 | 41 | 91 | 875.1246 | 1 | 473230.8278 | 7604392.5615 | 816
6292 | 6292 | 1 | 41 | 92 | 875.0361 | 1 | 473238 | 7604392.5615 | 816
6293 | 6293 | 1 | 41 | 93 | 874.9312 | 1 | 473246.4 | 7604392.5615 | 816
6294 | 6294 | 1 | 41 | 94 | 874.8182 | 1 | 473255.64 | 7604392.5615 | 816
6295 | 6295 | 1 | 41 | 95 | 874.6992 | 1 | 473265.804 | 7604392.5615 | 816
6296 | 6296 | 1 | 41 | 96 | 874.5754 | 1 | 473276.9844 | 7604392.5615 | 816
6297 | 6297 | 1 | 41 | 97 | 874.4479 | 1 | 473289.2828 | 7604392.5615 | 816
6298 | 6298 | 1 | 41 | 98 | 874.3279 | 1 | 473302.8111 | 7604392.5615 | 816
6299 | 6299 | 1 | 41 | 99 | 874.2247 | 1 | 473317.6922 | 7604392.5615 | 816
6300 | 6300 | 1 | 41 | 100 | 874.1176 | 1 | 473334.0615 | 7604392.5615 | 816
6301 | 6301 | 1 | 41 | 101 | 874.0598 | 1 | 473352.0676 | 7604392.5615 | 816
6302 | 6302 | 1 | 41 | 102 | 873.9572 | 1 | 473371.8744 | 7604392.5615 | 816
6303 | 6303 | 1 | 41 | 103 | 873.7678 | 1 | 473393.6618 | 7604392.5615 | 816
6304 | 6304 | 1 | 41 | 104 | 873.4521 | 1 | 473417.628 | 7604392.5615 | 816
6305 | 6305 | 1 | 41 | 105 | 872.8187 | 1 | 473443.9908 | 7604392.5615 | 816
6306 | 6306 | 1 | 41 | 106 | 871.9779 | 1 | 473472.9899 | 7604392.5615 | 816
6307 | 6307 | 1 | 41 | 107 | 869.973 | 1 | 473504.8888 | 7604392.5615 | 816
6308 | 6308 | 1 | 41 | 108 | -999 | 0 | 473539.9777 | 7604392.5615 | 816
6309 | 6309 | 1 | 41 | 109 | -999 | 0 | 473578.1996 | 7604392.5615 | 816
6310 | 6310 | 1 | 41 | 110 | -999 | 0 | 473617.8834 | 7604392.5615 | 816
6311 | 6311 | 1 | 41 | 111 | -999 | 0 | 473657.5673 | 7604392.5615 | 816
6312 | 6312 | 1 | 41 | 112 | -999 | 0 | 473697.2512 | 7604392.5615 | 816
6313 | 6313 | 1 | 41 | 113 | -999 | 0 | 473736.9351 | 7604392.5615 | 816
6314 | 6314 | 1 | 41 | 114 | -999 | 0 | 473776.619 | 7604392.5615 | 816
6315 | 6315 | 1 | 41 | 115 | -999 | 0 | 473816.3028 | 7604392.5615 | 816
6316 | 6316 | 1 | 41 | 116 | 856.0806 | 1 | 473855.9867 | 7604392.5615 | 816
6317 | 6317 | 1 | 41 | 117 | 863.2017 | 1 | 473895.6706 | 7604392.5615 | 816
6318 | 6318 | 1 | 41 | 118 | 868.7596 | 1 | 473935.3545 | 7604392.5615 | 816
6319 | 6319 | 1 | 41 | 119 | 874.3215 | 1 | 473975.0384 | 7604392.5615 | 816
6320 | 6320 | 1 | 41 | 120 | 878.3496 | 1 | 474014.7222 | 7604392.5615 | 816
6321 | 6321 | 1 | 41 | 121 | 879.7716 | 1 | 474054.4061 | 7604392.5615 | 816
6322 | 6322 | 1 | 41 | 122 | 880.4548 | 1 | 474094.09 | 7604392.5615 | 816
6323 | 6323 | 1 | 41 | 123 | 881.9055 | 1 | 474133.7739 | 7604392.5615 | 816
6324 | 6324 | 1 | 41 | 124 | 884.7899 | 1 | 474173.4578 | 7604392.5615 | 816
6325 | 6325 | 1 | 41 | 125 | 885.8713 | 1 | 474213.1416 | 7604392.5615 | 816
6326 | 6326 | 1 | 41 | 126 | -888 | 0 | 474252.8255 | 7604392.5615 | 816
6327 | 6327 | 1 | 41 | 127 | -888 | 0 | 474292.5094 | 7604392.5615 | 816
6328 | 6328 | 1 | 41 | 128 | -888 | 0 | 474332.1933 | 7604392.5615 | 816
6329 | 6329 | 1 | 41 | 129 | -999 | 0 | 474371.8772 | 7604392.5615 | 816
6330 | 6330 | 1 | 41 | 130 | -999 | 0 | 474411.5611 | 7604392.5615 | 816
6331 | 6331 | 1 | 41 | 131 | -999 | 0 | 474451.2449 | 7604392.5615 | 816
6332 | 6332 | 1 | 41 | 132 | -999 | 0 | 474490.9288 | 7604392.5615 | 816
6333 | 6333 | 1 | 41 | 133 | -999 | 0 | 474530.6127 | 7604392.5615 | 816
6334 | 6334 | 1 | 41 | 134 | -999 | 0 | 474570.2966 | 7604392.5615 | 816
6335 | 6335 | 1 | 41 | 135 | -999 | 0 | 474609.9805 | 7604392.5615 | 816
6336 | 6336 | 1 | 41 | 136 | -999 | 0 | 474649.6643 | 7604392.5615 | 816
6337 | 6337 | 1 | 41 | 137 | -999 | 0 | 474689.3482 | 7604392.5615 | 816
6338 | 6338 | 1 | 41 | 138 | -999 | 0 | 474729.0321 | 7604392.5615 | 816
6339 | 6339 | 1 | 41 | 139 | -999 | 0 | 474768.716 | 7604392.5615 | 816
6340 | 6340 | 1 | 41 | 140 | -999 | 0 | 474808.3999 | 7604392.5615 | 816
6341 | 6341 | 1 | 41 | 141 | -999 | 0 | 474848.0837 | 7604392.5615 | 816
6342 | 6342 | 1 | 41 | 142 | -999 | 0 | 474887.7676 | 7604392.5615 | 816
6343 | 6343 | 1 | 41 | 143 | -999 | 0 | 474927.4515 | 7604392.5615 | 816
6344 | 6344 | 1 | 41 | 144 | -999 | 0 | 474967.1354 | 7604392.5615 | 816
6345 | 6345 | 1 | 41 | 145 | -999 | 0 | 475006.8193 | 7604392.5615 | 816
6346 | 6346 | 1 | 41 | 146 | -999 | 0 | 475046.5031 | 7604392.5615 | 816
6347 | 6347 | 1 | 41 | 147 | -999 | 0 | 475086.187 | 7604392.5615 | 816
6348 | 6348 | 1 | 41 | 148 | -999 | 0 | 475125.8709 | 7604392.5615 | 816
6349 | 6349 | 1 | 41 | 149 | -999 | 0 | 475165.5548 | 7604392.5615 | 816
6350 | 6350 | 1 | 41 | 150 | -999 | 0 | 475205.2387 | 7604392.5615 | 816
6351 | 6351 | 1 | 41 | 151 | -999 | 0 | 475244.9225 | 7604392.5615 | 816
6352 | 6352 | 1 | 41 | 152 | -999 | 0 | 475284.6064 | 7604392.5615 | 816
6353 | 6353 | 1 | 41 | 153 | -999 | 0 | 475324.2903 | 7604392.5615 | 816
6354 | 6354 | 1 | 41 | 154 | -999 | 0 | 475363.9742 | 7604392.5615 | 816
6355 | 6355 | 1 | 41 | 155 | -999 | 0 | 475403.6581 | 7604392.5615 | 816
6356 | 6356 | 1 | 42 | 1 | -999 | 0 | 472043.4809 | 7604376.1922 | 816
6357 | 6357 | 1 | 42 | 2 | -999 | 0 | 472083.4428 | 7604376.1922 | 816
6358 | 6358 | 1 | 42 | 3 | -999 | 0 | 472123.4047 | 7604376.1922 | 816
6359 | 6359 | 1 | 42 | 4 | -999 | 0 | 472163.3665 | 7604376.1922 | 816
6360 | 6360 | 1 | 42 | 5 | -999 | 0 | 472203.3284 | 7604376.1922 | 816
6361 | 6361 | 1 | 42 | 6 | -999 | 0 | 472243.2903 | 7604376.1922 | 816
6362 | 6362 | 1 | 42 | 7 | -999 | 0 | 472283.2521 | 7604376.1922 | 816
6363 | 6363 | 1 | 42 | 8 | -999 | 0 | 472323.214 | 7604376.1922 | 816
6364 | 6364 | 1 | 42 | 9 | -999 | 0 | 472363.1759 | 7604376.1922 | 816
6365 | 6365 | 1 | 42 | 10 | -999 | 0 | 472403.1377 | 7604376.1922 | 816
6366 | 6366 | 1 | 42 | 11 | -999 | 0 | 472443.0996 | 7604376.1922 | 816
6367 | 6367 | 1 | 42 | 12 | -999 | 0 | 472483.0614 | 7604376.1922 | 816
6368 | 6368 | 1 | 42 | 13 | -999 | 0 | 472521.4223 | 7604376.1922 | 816
6369 | 6369 | 1 | 42 | 14 | 873.218 | 1 | 472556.5112 | 7604376.1922 | 816
6370 | 6370 | 1 | 42 | 15 | 874.5073 | 1 | 472588.4101 | 7604376.1922 | 816
6371 | 6371 | 1 | 42 | 16 | 875.4531 | 1 | 472617.4092 | 7604376.1922 | 816
6372 | 6372 | 1 | 42 | 17 | 876.304 | 1 | 472643.772 | 7604376.1922 | 816
6373 | 6373 | 1 | 42 | 18 | 877.0013 | 1 | 472667.7382 | 7604376.1922 | 816
6374 | 6374 | 1 | 42 | 19 | 877.5071 | 1 | 472689.5256 | 7604376.1922 | 816
6375 | 6375 | 1 | 42 | 20 | 877.9257 | 1 | 472709.3324 | 7604376.1922 | 816
6376 | 6376 | 1 | 42 | 21 | 878.28 | 1 | 472727.3385 | 7604376.1922 | 816
6377 | 6377 | 1 | 42 | 22 | 878.5397 | 1 | 472743.7078 | 7604376.1922 | 816
6378 | 6378 | 1 | 42 | 23 | 878.7269 | 1 | 472758.5889 | 7604376.1922 | 816
6379 | 6379 | 1 | 42 | 24 | 878.8652 | 1 | 472772.1172 | 7604376.1922 | 816
6380 | 6380 | 1 | 42 | 25 | 878.9673 | 1 | 472784.4156 | 7604376.1922 | 816
6381 | 6381 | 1 | 42 | 26 | 879.0441 | 1 | 472795.596 | 7604376.1922 | 816
6382 | 6382 | 1 | 42 | 27 | 879.1013 | 1 | 472805.76 | 7604376.1922 | 816
6383 | 6383 | 1 | 42 | 28 | 879.1434 | 1 | 472815 | 7604376.1922 | 816
6384 | 6384 | 1 | 42 | 29 | 879.1766 | 1 | 472823.4 | 7604376.1922 | 816
6385 | 6385 | 1 | 42 | 30 | 879.2026 | 1 | 472830.5722 | 7604376.1922 | 816
6386 | 6386 | 1 | 42 | 31 | 879.2236 | 1 | 472836.9167 | 7604376.1922 | 816
6387 | 6387 | 1 | 42 | 32 | 879.2405 | 1 | 472843.2611 | 7604376.1922 | 816
6388 | 6388 | 1 | 42 | 33 | 879.2524 | 1 | 472849.6056 | 7604376.1922 | 816
6389 | 6389 | 1 | 42 | 34 | 879.2597 | 1 | 472855.95 | 7604376.1922 | 816
6390 | 6390 | 1 | 42 | 35 | 879.2627 | 1 | 472862.2944 | 7604376.1922 | 816
6391 | 6391 | 1 | 42 | 36 | 879.2612 | 1 | 472869.4667 | 7604376.1922 | 816
6392 | 6392 | 1 | 42 | 37 | 879.2521 | 1 | 472876.6389 | 7604376.1922 | 816
6393 | 6393 | 1 | 42 | 38 | 879.2377 | 1 | 472882.9833 | 7604376.1922 | 816
6394 | 6394 | 1 | 42 | 39 | 879.2167 | 1 | 472889.3278 | 7604376.1922 | 816
6395 | 6395 | 1 | 42 | 40 | 879.1899 | 1 | 472895.6722 | 7604376.1922 | 816
6396 | 6396 | 1 | 42 | 41 | 879.1594 | 1 | 472902.0167 | 7604376.1922 | 816
6397 | 6397 | 1 | 42 | 42 | 879.1268 | 1 | 472908.3611 | 7604376.1922 | 816
6398 | 6398 | 1 | 42 | 43 | 879.0876 | 1 | 472915.5333 | 7604376.1922 | 816
6399 | 6399 | 1 | 42 | 44 | 879.0435 | 1 | 472922.7056 | 7604376.1922 | 816
6400 | 6400 | 1 | 42 | 45 | 879.0002 | 1 | 472929.05 | 7604376.1922 | 816
6401 | 6401 | 1 | 42 | 46 | 878.9539 | 1 | 472935.3944 | 7604376.1922 | 816
6402 | 6402 | 1 | 42 | 47 | 878.9075 | 1 | 472941.7389 | 7604376.1922 | 816
6403 | 6403 | 1 | 42 | 48 | 878.8635 | 1 | 472948.0833 | 7604376.1922 | 816
6404 | 6404 | 1 | 42 | 49 | 878.8207 | 1 | 472954.4278 | 7604376.1922 | 816
6405 | 6405 | 1 | 42 | 50 | 878.7704 | 1 | 472961.6 | 7604376.1922 | 816
6406 | 6406 | 1 | 42 | 51 | 878.7153 | 1 | 472968.7722 | 7604376.1922 | 816
6407 | 6407 | 1 | 42 | 52 | 878.663 | 1 | 472975.1167 | 7604376.1922 | 816
6408 | 6408 | 1 | 42 | 53 | 878.6052 | 1 | 472981.4611 | 7604376.1922 | 816
6409 | 6409 | 1 | 42 | 54 | 878.5394 | 1 | 472987.8056 | 7604376.1922 | 816
6410 | 6410 | 1 | 42 | 55 | 878.467 | 1 | 472994.15 | 7604376.1922 | 816
6411 | 6411 | 1 | 42 | 56 | 878.392 | 1 | 473000.4944 | 7604376.1922 | 816
6412 | 6412 | 1 | 42 | 57 | 878.3083 | 1 | 473007.6667 | 7604376.1922 | 816
6413 | 6413 | 1 | 42 | 58 | 878.2262 | 1 | 473014.8389 | 7604376.1922 | 816
6414 | 6414 | 1 | 42 | 59 | 878.1516 | 1 | 473021.1833 | 7604376.1922 | 816
6415 | 6415 | 1 | 42 | 60 | 878.0714 | 1 | 473027.5278 | 7604376.1922 | 816
6416 | 6416 | 1 | 42 | 61 | 877.9839 | 1 | 473033.8722 | 7604376.1922 | 816
6417 | 6417 | 1 | 42 | 62 | 877.8914 | 1 | 473040.2167 | 7604376.1922 | 816
6418 | 6418 | 1 | 42 | 63 | 877.796 | 1 | 473046.5611 | 7604376.1922 | 816
6419 | 6419 | 1 | 42 | 64 | 877.6916 | 1 | 473053.7333 | 7604376.1922 | 816
6420 | 6420 | 1 | 42 | 65 | 877.5858 | 1 | 473060.9056 | 7604376.1922 | 816
6421 | 6421 | 1 | 42 | 66 | 877.482 | 1 | 473067.25 | 7604376.1922 | 816
6422 | 6422 | 1 | 42 | 67 | 877.3668 | 1 | 473073.5944 | 7604376.1922 | 816
6423 | 6423 | 1 | 42 | 68 | 877.2443 | 1 | 473079.9389 | 7604376.1922 | 816
6424 | 6424 | 1 | 42 | 69 | 877.1202 | 1 | 473086.2833 | 7604376.1922 | 816
6425 | 6425 | 1 | 42 | 70 | 876.995 | 1 | 473092.6278 | 7604376.1922 | 816
6426 | 6426 | 1 | 42 | 71 | 876.8304 | 1 | 473099.8 | 7604376.1922 | 816
6427 | 6427 | 1 | 42 | 72 | 876.5604 | 1 | 473106.9722 | 7604376.1922 | 816
6428 | 6428 | 1 | 42 | 73 | -999 | 0 | 473113.3167 | 7604376.1922 | 816
6429 | 6429 | 1 | 42 | 74 | -999 | 0 | 473119.6611 | 7604376.1922 | 816
6430 | 6430 | 1 | 42 | 75 | -999 | 0 | 473126.0056 | 7604376.1922 | 816
6431 | 6431 | 1 | 42 | 76 | -999 | 0 | 473132.35 | 7604376.1922 | 816
6432 | 6432 | 1 | 42 | 77 | -999 | 0 | 473138.6944 | 7604376.1922 | 816
6433 | 6433 | 1 | 42 | 78 | -999 | 0 | 473145.8667 | 7604376.1922 | 816
6434 | 6434 | 1 | 42 | 79 | -999 | 0 | 473153.0389 | 7604376.1922 | 816
6435 | 6435 | 1 | 42 | 80 | -999 | 0 | 473159.3833 | 7604376.1922 | 816
6436 | 6436 | 1 | 42 | 81 | -999 | 0 | 473165.7278 | 7604376.1922 | 816
6437 | 6437 | 1 | 42 | 82 | -999 | 0 | 473172.0722 | 7604376.1922 | 816
6438 | 6438 | 1 | 42 | 83 | 874.3453 | 1 | 473178.4167 | 7604376.1922 | 816
6439 | 6439 | 1 | 42 | 84 | 874.5226 | 1 | 473184.7611 | 7604376.1922 | 816
6440 | 6440 | 1 | 42 | 85 | 874.5498 | 1 | 473191.9333 | 7604376.1922 | 816
6441 | 6441 | 1 | 42 | 86 | 874.5314 | 1 | 473199.1056 | 7604376.1922 | 816
6442 | 6442 | 1 | 42 | 87 | 874.4919 | 1 | 473205.45 | 7604376.1922 | 816
6443 | 6443 | 1 | 42 | 88 | 874.4279 | 1 | 473211.7944 | 7604376.1922 | 816
6444 | 6444 | 1 | 42 | 89 | 874.3381 | 1 | 473218.1389 | 7604376.1922 | 816
6445 | 6445 | 1 | 42 | 90 | 874.2318 | 1 | 473224.4833 | 7604376.1922 | 816
6446 | 6446 | 1 | 42 | 91 | 874.1204 | 1 | 473230.8278 | 7604376.1922 | 816
6447 | 6447 | 1 | 42 | 92 | 873.9975 | 1 | 473238 | 7604376.1922 | 816
6448 | 6448 | 1 | 42 | 93 | 873.8638 | 1 | 473246.4 | 7604376.1922 | 816
6449 | 6449 | 1 | 42 | 94 | 873.7254 | 1 | 473255.64 | 7604376.1922 | 816
6450 | 6450 | 1 | 42 | 95 | 873.5717 | 1 | 473265.804 | 7604376.1922 | 816
6451 | 6451 | 1 | 42 | 96 | 873.4045 | 1 | 473276.9844 | 7604376.1922 | 816
6452 | 6452 | 1 | 42 | 97 | 873.2422 | 1 | 473289.2828 | 7604376.1922 | 816
6453 | 6453 | 1 | 42 | 98 | 873.0842 | 1 | 473302.8111 | 7604376.1922 | 816
6454 | 6454 | 1 | 42 | 99 | 872.9031 | 1 | 473317.6922 | 7604376.1922 | 816
6455 | 6455 | 1 | 42 | 100 | 872.7558 | 1 | 473334.0615 | 7604376.1922 | 816
6456 | 6456 | 1 | 42 | 101 | 872.6499 | 1 | 473352.0676 | 7604376.1922 | 816
6457 | 6457 | 1 | 42 | 102 | 872.5816 | 1 | 473371.8744 | 7604376.1922 | 816
6458 | 6458 | 1 | 42 | 103 | 872.7072 | 1 | 473393.6618 | 7604376.1922 | 816
6459 | 6459 | 1 | 42 | 104 | 872.4189 | 1 | 473417.628 | 7604376.1922 | 816
6460 | 6460 | 1 | 42 | 105 | 871.7303 | 1 | 473443.9908 | 7604376.1922 | 816
6461 | 6461 | 1 | 42 | 106 | 870.6946 | 1 | 473472.9899 | 7604376.1922 | 816
6462 | 6462 | 1 | 42 | 107 | 866.4893 | 1 | 473504.8888 | 7604376.1922 | 816
6463 | 6463 | 1 | 42 | 108 | -999 | 0 | 473539.9777 | 7604376.1922 | 816
6464 | 6464 | 1 | 42 | 109 | -999 | 0 | 473578.1996 | 7604376.1922 | 816
6465 | 6465 | 1 | 42 | 110 | -999 | 0 | 473617.8834 | 7604376.1922 | 816
6466 | 6466 | 1 | 42 | 111 | -999 | 0 | 473657.5673 | 7604376.1922 | 816
6467 | 6467 | 1 | 42 | 112 | -999 | 0 | 473697.2512 | 7604376.1922 | 816
6468 | 6468 | 1 | 42 | 113 | -999 | 0 | 473736.9351 | 7604376.1922 | 816
6469 | 6469 | 1 | 42 | 114 | -999 | 0 | 473776.619 | 7604376.1922 | 816
6470 | 6470 | 1 | 42 | 115 | -999 | 0 | 473816.3028 | 7604376.1922 | 816
6471 | 6471 | 1 | 42 | 116 | -999 | 0 | 473855.9867 | 7604376.1922 | 816
6472 | 6472 | 1 | 42 | 117 | 864.5718 | 1 | 473895.6706 | 7604376.1922 | 816
6473 | 6473 | 1 | 42 | 118 | 870.1181 | 1 | 473935.3545 | 7604376.1922 | 816
6474 | 6474 | 1 | 42 | 119 | 875.7234 | 1 | 473975.0384 | 7604376.1922 | 816
6475 | 6475 | 1 | 42 | 120 | 878.8661 | 1 | 474014.7222 | 7604376.1922 | 816
6476 | 6476 | 1 | 42 | 121 | 880.0349 | 1 | 474054.4061 | 7604376.1922 | 816
6477 | 6477 | 1 | 42 | 122 | 880.7769 | 1 | 474094.09 | 7604376.1922 | 816
6478 | 6478 | 1 | 42 | 123 | 883.2607 | 1 | 474133.7739 | 7604376.1922 | 816
6479 | 6479 | 1 | 42 | 124 | 885.7448 | 1 | 474173.4578 | 7604376.1922 | 816
6480 | 6480 | 1 | 42 | 125 | 886.8531 | 1 | 474213.1416 | 7604376.1922 | 816
6481 | 6481 | 1 | 42 | 126 | -888 | 0 | 474252.8255 | 7604376.1922 | 816
6482 | 6482 | 1 | 42 | 127 | -888 | 0 | 474292.5094 | 7604376.1922 | 816
6483 | 6483 | 1 | 42 | 128 | -888 | 0 | 474332.1933 | 7604376.1922 | 816
6484 | 6484 | 1 | 42 | 129 | -999 | 0 | 474371.8772 | 7604376.1922 | 816
6485 | 6485 | 1 | 42 | 130 | -999 | 0 | 474411.5611 | 7604376.1922 | 816
6486 | 6486 | 1 | 42 | 131 | -999 | 0 | 474451.2449 | 7604376.1922 | 816
6487 | 6487 | 1 | 42 | 132 | -999 | 0 | 474490.9288 | 7604376.1922 | 816
6488 | 6488 | 1 | 42 | 133 | -999 | 0 | 474530.6127 | 7604376.1922 | 816
6489 | 6489 | 1 | 42 | 134 | -999 | 0 | 474570.2966 | 7604376.1922 | 816
6490 | 6490 | 1 | 42 | 135 | -999 | 0 | 474609.9805 | 7604376.1922 | 816
6491 | 6491 | 1 | 42 | 136 | -999 | 0 | 474649.6643 | 7604376.1922 | 816
6492 | 6492 | 1 | 42 | 137 | -999 | 0 | 474689.3482 | 7604376.1922 | 816
6493 | 6493 | 1 | 42 | 138 | -999 | 0 | 474729.0321 | 7604376.1922 | 816
6494 | 6494 | 1 | 42 | 139 | -999 | 0 | 474768.716 | 7604376.1922 | 816
6495 | 6495 | 1 | 42 | 140 | -999 | 0 | 474808.3999 | 7604376.1922 | 816
6496 | 6496 | 1 | 42 | 141 | -999 | 0 | 474848.0837 | 7604376.1922 | 816
6497 | 6497 | 1 | 42 | 142 | -999 | 0 | 474887.7676 | 7604376.1922 | 816
6498 | 6498 | 1 | 42 | 143 | -999 | 0 | 474927.4515 | 7604376.1922 | 816
6499 | 6499 | 1 | 42 | 144 | -999 | 0 | 474967.1354 | 7604376.1922 | 816
6500 | 6500 | 1 | 42 | 145 | -999 | 0 | 475006.8193 | 7604376.1922 | 816
6501 | 6501 | 1 | 42 | 146 | -999 | 0 | 475046.5031 | 7604376.1922 | 816
6502 | 6502 | 1 | 42 | 147 | -999 | 0 | 475086.187 | 7604376.1922 | 816
6503 | 6503 | 1 | 42 | 148 | -999 | 0 | 475125.8709 | 7604376.1922 | 816
6504 | 6504 | 1 | 42 | 149 | -999 | 0 | 475165.5548 | 7604376.1922 | 816
6505 | 6505 | 1 | 42 | 150 | -999 | 0 | 475205.2387 | 7604376.1922 | 816
6506 | 6506 | 1 | 42 | 151 | -999 | 0 | 475244.9225 | 7604376.1922 | 816
6507 | 6507 | 1 | 42 | 152 | -999 | 0 | 475284.6064 | 7604376.1922 | 816
6508 | 6508 | 1 | 42 | 153 | -999 | 0 | 475324.2903 | 7604376.1922 | 816
6509 | 6509 | 1 | 42 | 154 | -999 | 0 | 475363.9742 | 7604376.1922 | 816
6510 | 6510 | 1 | 42 | 155 | -999 | 0 | 475403.6581 | 7604376.1922 | 816
6511 | 6511 | 1 | 43 | 1 | -999 | 0 | 472043.4809 | 7604361.3111 | 816
6512 | 6512 | 1 | 43 | 2 | -999 | 0 | 472083.4428 | 7604361.3111 | 816
6513 | 6513 | 1 | 43 | 3 | -999 | 0 | 472123.4047 | 7604361.3111 | 816
6514 | 6514 | 1 | 43 | 4 | -999 | 0 | 472163.3665 | 7604361.3111 | 816
6515 | 6515 | 1 | 43 | 5 | -999 | 0 | 472203.3284 | 7604361.3111 | 816
6516 | 6516 | 1 | 43 | 6 | -999 | 0 | 472243.2903 | 7604361.3111 | 816
6517 | 6517 | 1 | 43 | 7 | -999 | 0 | 472283.2521 | 7604361.3111 | 816
6518 | 6518 | 1 | 43 | 8 | -999 | 0 | 472323.214 | 7604361.3111 | 816
6519 | 6519 | 1 | 43 | 9 | -999 | 0 | 472363.1759 | 7604361.3111 | 816
6520 | 6520 | 1 | 43 | 10 | -999 | 0 | 472403.1377 | 7604361.3111 | 816
6521 | 6521 | 1 | 43 | 11 | -999 | 0 | 472443.0996 | 7604361.3111 | 816
6522 | 6522 | 1 | 43 | 12 | -999 | 0 | 472483.0614 | 7604361.3111 | 816
6523 | 6523 | 1 | 43 | 13 | -999 | 0 | 472521.4223 | 7604361.3111 | 816
6524 | 6524 | 1 | 43 | 14 | 872.7822 | 1 | 472556.5112 | 7604361.3111 | 816
6525 | 6525 | 1 | 43 | 15 | 874.3348 | 1 | 472588.4101 | 7604361.3111 | 816
6526 | 6526 | 1 | 43 | 16 | 875.3275 | 1 | 472617.4092 | 7604361.3111 | 816
6527 | 6527 | 1 | 43 | 17 | 876.2011 | 1 | 472643.772 | 7604361.3111 | 816
6528 | 6528 | 1 | 43 | 18 | 876.9127 | 1 | 472667.7382 | 7604361.3111 | 816
6529 | 6529 | 1 | 43 | 19 | 877.41 | 1 | 472689.5256 | 7604361.3111 | 816
6530 | 6530 | 1 | 43 | 20 | 877.8097 | 1 | 472709.3324 | 7604361.3111 | 816
6531 | 6531 | 1 | 43 | 21 | 878.1454 | 1 | 472727.3385 | 7604361.3111 | 816
6532 | 6532 | 1 | 43 | 22 | 878.4061 | 1 | 472743.7078 | 7604361.3111 | 816
6533 | 6533 | 1 | 43 | 23 | 878.5946 | 1 | 472758.5889 | 7604361.3111 | 816
6534 | 6534 | 1 | 43 | 24 | 878.7314 | 1 | 472772.1172 | 7604361.3111 | 816
6535 | 6535 | 1 | 43 | 25 | 878.826 | 1 | 472784.4156 | 7604361.3111 | 816
6536 | 6536 | 1 | 43 | 26 | 878.8933 | 1 | 472795.596 | 7604361.3111 | 816
6537 | 6537 | 1 | 43 | 27 | 878.942 | 1 | 472805.76 | 7604361.3111 | 816
6538 | 6538 | 1 | 43 | 28 | 878.9764 | 1 | 472815 | 7604361.3111 | 816
6539 | 6539 | 1 | 43 | 29 | 878.9998 | 1 | 472823.4 | 7604361.3111 | 816
6540 | 6540 | 1 | 43 | 30 | 879.0146 | 1 | 472830.5722 | 7604361.3111 | 816
6541 | 6541 | 1 | 43 | 31 | 879.0254 | 1 | 472836.9167 | 7604361.3111 | 816
6542 | 6542 | 1 | 43 | 32 | 879.0339 | 1 | 472843.2611 | 7604361.3111 | 816
6543 | 6543 | 1 | 43 | 33 | 879.0397 | 1 | 472849.6056 | 7604361.3111 | 816
6544 | 6544 | 1 | 43 | 34 | 879.0423 | 1 | 472855.95 | 7604361.3111 | 816
6545 | 6545 | 1 | 43 | 35 | 879.0408 | 1 | 472862.2944 | 7604361.3111 | 816
6546 | 6546 | 1 | 43 | 36 | 879.0333 | 1 | 472869.4667 | 7604361.3111 | 816
6547 | 6547 | 1 | 43 | 37 | 879.018 | 1 | 472876.6389 | 7604361.3111 | 816
6548 | 6548 | 1 | 43 | 38 | 878.9991 | 1 | 472882.9833 | 7604361.3111 | 816
6549 | 6549 | 1 | 43 | 39 | 878.9753 | 1 | 472889.3278 | 7604361.3111 | 816
6550 | 6550 | 1 | 43 | 40 | 878.9473 | 1 | 472895.6722 | 7604361.3111 | 816
6551 | 6551 | 1 | 43 | 41 | 878.9159 | 1 | 472902.0167 | 7604361.3111 | 816
6552 | 6552 | 1 | 43 | 42 | 878.8813 | 1 | 472908.3611 | 7604361.3111 | 816
6553 | 6553 | 1 | 43 | 43 | 878.8389 | 1 | 472915.5333 | 7604361.3111 | 816
6554 | 6554 | 1 | 43 | 44 | 878.7928 | 1 | 472922.7056 | 7604361.3111 | 816
6555 | 6555 | 1 | 43 | 45 | 878.7504 | 1 | 472929.05 | 7604361.3111 | 816
6556 | 6556 | 1 | 43 | 46 | 878.7076 | 1 | 472935.3944 | 7604361.3111 | 816
6557 | 6557 | 1 | 43 | 47 | 878.6652 | 1 | 472941.7389 | 7604361.3111 | 816
6558 | 6558 | 1 | 43 | 48 | 878.6222 | 1 | 472948.0833 | 7604361.3111 | 816
6559 | 6559 | 1 | 43 | 49 | 878.5768 | 1 | 472954.4278 | 7604361.3111 | 816
6560 | 6560 | 1 | 43 | 50 | 878.5195 | 1 | 472961.6 | 7604361.3111 | 816
6561 | 6561 | 1 | 43 | 51 | 878.4516 | 1 | 472968.7722 | 7604361.3111 | 816
6562 | 6562 | 1 | 43 | 52 | 878.3829 | 1 | 472975.1167 | 7604361.3111 | 816
6563 | 6563 | 1 | 43 | 53 | 878.3053 | 1 | 472981.4611 | 7604361.3111 | 816
6564 | 6564 | 1 | 43 | 54 | 878.2214 | 1 | 472987.8056 | 7604361.3111 | 816
6565 | 6565 | 1 | 43 | 55 | 878.1354 | 1 | 472994.15 | 7604361.3111 | 816
6566 | 6566 | 1 | 43 | 56 | 878.0497 | 1 | 473000.4944 | 7604361.3111 | 816
6567 | 6567 | 1 | 43 | 57 | 877.9542 | 1 | 473007.6667 | 7604361.3111 | 816
6568 | 6568 | 1 | 43 | 58 | 877.8597 | 1 | 473014.8389 | 7604361.3111 | 816
6569 | 6569 | 1 | 43 | 59 | 877.7728 | 1 | 473021.1833 | 7604361.3111 | 816
6570 | 6570 | 1 | 43 | 60 | 877.679 | 1 | 473027.5278 | 7604361.3111 | 816
6571 | 6571 | 1 | 43 | 61 | 877.5767 | 1 | 473033.8722 | 7604361.3111 | 816
6572 | 6572 | 1 | 43 | 62 | 877.4683 | 1 | 473040.2167 | 7604361.3111 | 816
6573 | 6573 | 1 | 43 | 63 | 877.3579 | 1 | 473046.5611 | 7604361.3111 | 816
6574 | 6574 | 1 | 43 | 64 | 877.2394 | 1 | 473053.7333 | 7604361.3111 | 816
6575 | 6575 | 1 | 43 | 65 | 877.1318 | 1 | 473060.9056 | 7604361.3111 | 816
6576 | 6576 | 1 | 43 | 66 | 877.0336 | 1 | 473067.25 | 7604361.3111 | 816
6577 | 6577 | 1 | 43 | 67 | 876.904 | 1 | 473073.5944 | 7604361.3111 | 816
6578 | 6578 | 1 | 43 | 68 | 876.7195 | 1 | 473079.9389 | 7604361.3111 | 816
6579 | 6579 | 1 | 43 | 69 | 876.4911 | 1 | 473086.2833 | 7604361.3111 | 816
6580 | 6580 | 1 | 43 | 70 | 876.1957 | 1 | 473092.6278 | 7604361.3111 | 816
6581 | 6581 | 1 | 43 | 71 | 875.6637 | 1 | 473099.8 | 7604361.3111 | 816
6582 | 6582 | 1 | 43 | 72 | -999 | 0 | 473106.9722 | 7604361.3111 | 816
6583 | 6583 | 1 | 43 | 73 | -999 | 0 | 473113.3167 | 7604361.3111 | 816
6584 | 6584 | 1 | 43 | 74 | -999 | 0 | 473119.6611 | 7604361.3111 | 816
6585 | 6585 | 1 | 43 | 75 | -999 | 0 | 473126.0056 | 7604361.3111 | 816
6586 | 6586 | 1 | 43 | 76 | -999 | 0 | 473132.35 | 7604361.3111 | 816
6587 | 6587 | 1 | 43 | 77 | -999 | 0 | 473138.6944 | 7604361.3111 | 816
6588 | 6588 | 1 | 43 | 78 | -999 | 0 | 473145.8667 | 7604361.3111 | 816
6589 | 6589 | 1 | 43 | 79 | -999 | 0 | 473153.0389 | 7604361.3111 | 816
6590 | 6590 | 1 | 43 | 80 | -999 | 0 | 473159.3833 | 7604361.3111 | 816
6591 | 6591 | 1 | 43 | 81 | -999 | 0 | 473165.7278 | 7604361.3111 | 816
6592 | 6592 | 1 | 43 | 82 | -999 | 0 | 473172.0722 | 7604361.3111 | 816
6593 | 6593 | 1 | 43 | 83 | -999 | 0 | 473178.4167 | 7604361.3111 | 816
6594 | 6594 | 1 | 43 | 84 | 873.1113 | 1 | 473184.7611 | 7604361.3111 | 816
6595 | 6595 | 1 | 43 | 85 | 873.4656 | 1 | 473191.9333 | 7604361.3111 | 816
6596 | 6596 | 1 | 43 | 86 | 873.605 | 1 | 473199.1056 | 7604361.3111 | 816
6597 | 6597 | 1 | 43 | 87 | 873.6263 | 1 | 473205.45 | 7604361.3111 | 816
6598 | 6598 | 1 | 43 | 88 | 873.5593 | 1 | 473211.7944 | 7604361.3111 | 816
6599 | 6599 | 1 | 43 | 89 | 873.389 | 1 | 473218.1389 | 7604361.3111 | 816
6600 | 6600 | 1 | 43 | 90 | 873.2057 | 1 | 473224.4833 | 7604361.3111 | 816
6601 | 6601 | 1 | 43 | 91 | 873.0534 | 1 | 473230.8278 | 7604361.3111 | 816
6602 | 6602 | 1 | 43 | 92 | 872.9184 | 1 | 473238 | 7604361.3111 | 816
6603 | 6603 | 1 | 43 | 93 | 872.7857 | 1 | 473246.4 | 7604361.3111 | 816
6604 | 6604 | 1 | 43 | 94 | 872.6381 | 1 | 473255.64 | 7604361.3111 | 816
6605 | 6605 | 1 | 43 | 95 | 872.461 | 1 | 473265.804 | 7604361.3111 | 816
6606 | 6606 | 1 | 43 | 96 | 872.2727 | 1 | 473276.9844 | 7604361.3111 | 816
6607 | 6607 | 1 | 43 | 97 | 872.0919 | 1 | 473289.2828 | 7604361.3111 | 816
6608 | 6608 | 1 | 43 | 98 | 871.8934 | 1 | 473302.8111 | 7604361.3111 | 816
6609 | 6609 | 1 | 43 | 99 | 871.6383 | 1 | 473317.6922 | 7604361.3111 | 816
6610 | 6610 | 1 | 43 | 100 | 871.4157 | 1 | 473334.0615 | 7604361.3111 | 816
6611 | 6611 | 1 | 43 | 101 | 871.204 | 1 | 473352.0676 | 7604361.3111 | 816
6612 | 6612 | 1 | 43 | 102 | 871.0424 | 1 | 473371.8744 | 7604361.3111 | 816
6613 | 6613 | 1 | 43 | 103 | 871.6119 | 1 | 473393.6618 | 7604361.3111 | 816
6614 | 6614 | 1 | 43 | 104 | 871.2336 | 1 | 473417.628 | 7604361.3111 | 816
6615 | 6615 | 1 | 43 | 105 | 870.4708 | 1 | 473443.9908 | 7604361.3111 | 816
6616 | 6616 | 1 | 43 | 106 | 869.0848 | 1 | 473472.9899 | 7604361.3111 | 816
6617 | 6617 | 1 | 43 | 107 | -999 | 0 | 473504.8888 | 7604361.3111 | 816
6618 | 6618 | 1 | 43 | 108 | -999 | 0 | 473539.9777 | 7604361.3111 | 816
6619 | 6619 | 1 | 43 | 109 | -999 | 0 | 473578.1996 | 7604361.3111 | 816
6620 | 6620 | 1 | 43 | 110 | -999 | 0 | 473617.8834 | 7604361.3111 | 816
6621 | 6621 | 1 | 43 | 111 | -999 | 0 | 473657.5673 | 7604361.3111 | 816
6622 | 6622 | 1 | 43 | 112 | -999 | 0 | 473697.2512 | 7604361.3111 | 816
6623 | 6623 | 1 | 43 | 113 | -999 | 0 | 473736.9351 | 7604361.3111 | 816
6624 | 6624 | 1 | 43 | 114 | -999 | 0 | 473776.619 | 7604361.3111 | 816
6625 | 6625 | 1 | 43 | 115 | -999 | 0 | 473816.3028 | 7604361.3111 | 816
6626 | 6626 | 1 | 43 | 116 | 859.2759 | 1 | 473855.9867 | 7604361.3111 | 816
6627 | 6627 | 1 | 43 | 117 | 865.8695 | 1 | 473895.6706 | 7604361.3111 | 816
6628 | 6628 | 1 | 43 | 118 | 871.3436 | 1 | 473935.3545 | 7604361.3111 | 816
6629 | 6629 | 1 | 43 | 119 | 876.7595 | 1 | 473975.0384 | 7604361.3111 | 816
6630 | 6630 | 1 | 43 | 120 | 879.2495 | 1 | 474014.7222 | 7604361.3111 | 816
6631 | 6631 | 1 | 43 | 121 | 880.2497 | 1 | 474054.4061 | 7604361.3111 | 816
6632 | 6632 | 1 | 43 | 122 | 881.2297 | 1 | 474094.09 | 7604361.3111 | 816
6633 | 6633 | 1 | 43 | 123 | 884.7404 | 1 | 474133.7739 | 7604361.3111 | 816
6634 | 6634 | 1 | 43 | 124 | 886.6931 | 1 | 474173.4578 | 7604361.3111 | 816
6635 | 6635 | 1 | 43 | 125 | 889.1909 | 1 | 474213.1416 | 7604361.3111 | 816
6636 | 6636 | 1 | 43 | 126 | -888 | 0 | 474252.8255 | 7604361.3111 | 816
6637 | 6637 | 1 | 43 | 127 | -888 | 0 | 474292.5094 | 7604361.3111 | 816
6638 | 6638 | 1 | 43 | 128 | -888 | 0 | 474332.1933 | 7604361.3111 | 816
6639 | 6639 | 1 | 43 | 129 | -999 | 0 | 474371.8772 | 7604361.3111 | 816
6640 | 6640 | 1 | 43 | 130 | -999 | 0 | 474411.5611 | 7604361.3111 | 816
6641 | 6641 | 1 | 43 | 131 | -999 | 0 | 474451.2449 | 7604361.3111 | 816
6642 | 6642 | 1 | 43 | 132 | -999 | 0 | 474490.9288 | 7604361.3111 | 816
6643 | 6643 | 1 | 43 | 133 | -999 | 0 | 474530.6127 | 7604361.3111 | 816
6644 | 6644 | 1 | 43 | 134 | -999 | 0 | 474570.2966 | 7604361.3111 | 816
6645 | 6645 | 1 | 43 | 135 | -999 | 0 | 474609.9805 | 7604361.3111 | 816
6646 | 6646 | 1 | 43 | 136 | -999 | 0 | 474649.6643 | 7604361.3111 | 816
6647 | 6647 | 1 | 43 | 137 | -999 | 0 | 474689.3482 | 7604361.3111 | 816
6648 | 6648 | 1 | 43 | 138 | -999 | 0 | 474729.0321 | 7604361.3111 | 816
6649 | 6649 | 1 | 43 | 139 | -999 | 0 | 474768.716 | 7604361.3111 | 816
6650 | 6650 | 1 | 43 | 140 | -999 | 0 | 474808.3999 | 7604361.3111 | 816
6651 | 6651 | 1 | 43 | 141 | -999 | 0 | 474848.0837 | 7604361.3111 | 816
6652 | 6652 | 1 | 43 | 142 | -999 | 0 | 474887.7676 | 7604361.3111 | 816
6653 | 6653 | 1 | 43 | 143 | -999 | 0 | 474927.4515 | 7604361.3111 | 816
6654 | 6654 | 1 | 43 | 144 | -999 | 0 | 474967.1354 | 7604361.3111 | 816
6655 | 6655 | 1 | 43 | 145 | -999 | 0 | 475006.8193 | 7604361.3111 | 816
6656 | 6656 | 1 | 43 | 146 | -999 | 0 | 475046.5031 | 7604361.3111 | 816
6657 | 6657 | 1 | 43 | 147 | -999 | 0 | 475086.187 | 7604361.3111 | 816
6658 | 6658 | 1 | 43 | 148 | -999 | 0 | 475125.8709 | 7604361.3111 | 816
6659 | 6659 | 1 | 43 | 149 | -999 | 0 | 475165.5548 | 7604361.3111 | 816
6660 | 6660 | 1 | 43 | 150 | -999 | 0 | 475205.2387 | 7604361.3111 | 816
6661 | 6661 | 1 | 43 | 151 | -999 | 0 | 475244.9225 | 7604361.3111 | 816
6662 | 6662 | 1 | 43 | 152 | -999 | 0 | 475284.6064 | 7604361.3111 | 816
6663 | 6663 | 1 | 43 | 153 | -999 | 0 | 475324.2903 | 7604361.3111 | 816
6664 | 6664 | 1 | 43 | 154 | -999 | 0 | 475363.9742 | 7604361.3111 | 816
6665 | 6665 | 1 | 43 | 155 | -999 | 0 | 475403.6581 | 7604361.3111 | 816
6666 | 6666 | 1 | 44 | 1 | -999 | 0 | 472043.4809 | 7604347.7828 | 816
6667 | 6667 | 1 | 44 | 2 | -999 | 0 | 472083.4428 | 7604347.7828 | 816
6668 | 6668 | 1 | 44 | 3 | -999 | 0 | 472123.4047 | 7604347.7828 | 816
6669 | 6669 | 1 | 44 | 4 | -999 | 0 | 472163.3665 | 7604347.7828 | 816
6670 | 6670 | 1 | 44 | 5 | -999 | 0 | 472203.3284 | 7604347.7828 | 816
6671 | 6671 | 1 | 44 | 6 | -999 | 0 | 472243.2903 | 7604347.7828 | 816
6672 | 6672 | 1 | 44 | 7 | -999 | 0 | 472283.2521 | 7604347.7828 | 816
6673 | 6673 | 1 | 44 | 8 | -999 | 0 | 472323.214 | 7604347.7828 | 816
6674 | 6674 | 1 | 44 | 9 | -999 | 0 | 472363.1759 | 7604347.7828 | 816
6675 | 6675 | 1 | 44 | 10 | -999 | 0 | 472403.1377 | 7604347.7828 | 816
6676 | 6676 | 1 | 44 | 11 | -999 | 0 | 472443.0996 | 7604347.7828 | 816
6677 | 6677 | 1 | 44 | 12 | -999 | 0 | 472483.0614 | 7604347.7828 | 816
6678 | 6678 | 1 | 44 | 13 | -999 | 0 | 472521.4223 | 7604347.7828 | 816
6679 | 6679 | 1 | 44 | 14 | 871.8066 | 1 | 472556.5112 | 7604347.7828 | 816
6680 | 6680 | 1 | 44 | 15 | 874.1144 | 1 | 472588.4101 | 7604347.7828 | 816
6681 | 6681 | 1 | 44 | 16 | 875.1783 | 1 | 472617.4092 | 7604347.7828 | 816
6682 | 6682 | 1 | 44 | 17 | 876.0989 | 1 | 472643.772 | 7604347.7828 | 816
6683 | 6683 | 1 | 44 | 18 | 876.8256 | 1 | 472667.7382 | 7604347.7828 | 816
6684 | 6684 | 1 | 44 | 19 | 877.311 | 1 | 472689.5256 | 7604347.7828 | 816
6685 | 6685 | 1 | 44 | 20 | 877.6929 | 1 | 472709.3324 | 7604347.7828 | 816
6686 | 6686 | 1 | 44 | 21 | 878.0095 | 1 | 472727.3385 | 7604347.7828 | 816
6687 | 6687 | 1 | 44 | 22 | 878.2632 | 1 | 472743.7078 | 7604347.7828 | 816
6688 | 6688 | 1 | 44 | 23 | 878.4536 | 1 | 472758.5889 | 7604347.7828 | 816
6689 | 6689 | 1 | 44 | 24 | 878.5903 | 1 | 472772.1172 | 7604347.7828 | 816
6690 | 6690 | 1 | 44 | 25 | 878.6805 | 1 | 472784.4156 | 7604347.7828 | 816
6691 | 6691 | 1 | 44 | 26 | 878.7416 | 1 | 472795.596 | 7604347.7828 | 816
6692 | 6692 | 1 | 44 | 27 | 878.7842 | 1 | 472805.76 | 7604347.7828 | 816
6693 | 6693 | 1 | 44 | 28 | 878.8131 | 1 | 472815 | 7604347.7828 | 816
6694 | 6694 | 1 | 44 | 29 | 878.8319 | 1 | 472823.4 | 7604347.7828 | 816
6695 | 6695 | 1 | 44 | 30 | 878.8427 | 1 | 472830.5722 | 7604347.7828 | 816
6696 | 6696 | 1 | 44 | 31 | 878.8489 | 1 | 472836.9167 | 7604347.7828 | 816
6697 | 6697 | 1 | 44 | 32 | 878.8522 | 1 | 472843.2611 | 7604347.7828 | 816
6698 | 6698 | 1 | 44 | 33 | 878.8531 | 1 | 472849.6056 | 7604347.7828 | 816
6699 | 6699 | 1 | 44 | 34 | 878.8512 | 1 | 472855.95 | 7604347.7828 | 816
6700 | 6700 | 1 | 44 | 35 | 878.8457 | 1 | 472862.2944 | 7604347.7828 | 816
6701 | 6701 | 1 | 44 | 36 | 878.8344 | 1 | 472869.4667 | 7604347.7828 | 816
6702 | 6702 | 1 | 44 | 37 | 878.8156 | 1 | 472876.6389 | 7604347.7828 | 816
6703 | 6703 | 1 | 44 | 38 | 878.794 | 1 | 472882.9833 | 7604347.7828 | 816
6704 | 6704 | 1 | 44 | 39 | 878.7678 | 1 | 472889.3278 | 7604347.7828 | 816
6705 | 6705 | 1 | 44 | 40 | 878.7368 | 1 | 472895.6722 | 7604347.7828 | 816
6706 | 6706 | 1 | 44 | 41 | 878.7013 | 1 | 472902.0167 | 7604347.7828 | 816
6707 | 6707 | 1 | 44 | 42 | 878.6628 | 1 | 472908.3611 | 7604347.7828 | 816
6708 | 6708 | 1 | 44 | 43 | 878.6177 | 1 | 472915.5333 | 7604347.7828 | 816
6709 | 6709 | 1 | 44 | 44 | 878.5699 | 1 | 472922.7056 | 7604347.7828 | 816
6710 | 6710 | 1 | 44 | 45 | 878.5261 | 1 | 472929.05 | 7604347.7828 | 816
6711 | 6711 | 1 | 44 | 46 | 878.4803 | 1 | 472935.3944 | 7604347.7828 | 816
6712 | 6712 | 1 | 44 | 47 | 878.4324 | 1 | 472941.7389 | 7604347.7828 | 816
6713 | 6713 | 1 | 44 | 48 | 878.3826 | 1 | 472948.0833 | 7604347.7828 | 816
6714 | 6714 | 1 | 44 | 49 | 878.3288 | 1 | 472954.4278 | 7604347.7828 | 816
6715 | 6715 | 1 | 44 | 50 | 878.2565 | 1 | 472961.6 | 7604347.7828 | 816
6716 | 6716 | 1 | 44 | 51 | 878.1696 | 1 | 472968.7722 | 7604347.7828 | 816
6717 | 6717 | 1 | 44 | 52 | 878.084 | 1 | 472975.1167 | 7604347.7828 | 816
6718 | 6718 | 1 | 44 | 53 | 877.9922 | 1 | 472981.4611 | 7604347.7828 | 816
6719 | 6719 | 1 | 44 | 54 | 877.8979 | 1 | 472987.8056 | 7604347.7828 | 816
6720 | 6720 | 1 | 44 | 55 | 877.8024 | 1 | 472994.15 | 7604347.7828 | 816
6721 | 6721 | 1 | 44 | 56 | 877.7071 | 1 | 473000.4944 | 7604347.7828 | 816
6722 | 6722 | 1 | 44 | 57 | 877.6008 | 1 | 473007.6667 | 7604347.7828 | 816
6723 | 6723 | 1 | 44 | 58 | 877.4953 | 1 | 473014.8389 | 7604347.7828 | 816
6724 | 6724 | 1 | 44 | 59 | 877.3967 | 1 | 473021.1833 | 7604347.7828 | 816
6725 | 6725 | 1 | 44 | 60 | 877.285 | 1 | 473027.5278 | 7604347.7828 | 816
6726 | 6726 | 1 | 44 | 61 | 877.1559 | 1 | 473033.8722 | 7604347.7828 | 816
6727 | 6727 | 1 | 44 | 62 | 877.013 | 1 | 473040.2167 | 7604347.7828 | 816
6728 | 6728 | 1 | 44 | 63 | 876.8705 | 1 | 473046.5611 | 7604347.7828 | 816
6729 | 6729 | 1 | 44 | 64 | 876.7094 | 1 | 473053.7333 | 7604347.7828 | 816
6730 | 6730 | 1 | 44 | 65 | 876.5331 | 1 | 473060.9056 | 7604347.7828 | 816
6731 | 6731 | 1 | 44 | 66 | 876.1868 | 1 | 473067.25 | 7604347.7828 | 816
6732 | 6732 | 1 | 44 | 67 | -999 | 0 | 473073.5944 | 7604347.7828 | 816
6733 | 6733 | 1 | 44 | 68 | -999 | 0 | 473079.9389 | 7604347.7828 | 816
6734 | 6734 | 1 | 44 | 69 | -999 | 0 | 473086.2833 | 7604347.7828 | 816
6735 | 6735 | 1 | 44 | 70 | -999 | 0 | 473092.6278 | 7604347.7828 | 816
6736 | 6736 | 1 | 44 | 71 | -999 | 0 | 473099.8 | 7604347.7828 | 816
6737 | 6737 | 1 | 44 | 72 | -999 | 0 | 473106.9722 | 7604347.7828 | 816
6738 | 6738 | 1 | 44 | 73 | -999 | 0 | 473113.3167 | 7604347.7828 | 816
6739 | 6739 | 1 | 44 | 74 | -999 | 0 | 473119.6611 | 7604347.7828 | 816
6740 | 6740 | 1 | 44 | 75 | -999 | 0 | 473126.0056 | 7604347.7828 | 816
6741 | 6741 | 1 | 44 | 76 | -999 | 0 | 473132.35 | 7604347.7828 | 816
6742 | 6742 | 1 | 44 | 77 | -999 | 0 | 473138.6944 | 7604347.7828 | 816
6743 | 6743 | 1 | 44 | 78 | -999 | 0 | 473145.8667 | 7604347.7828 | 816
6744 | 6744 | 1 | 44 | 79 | -999 | 0 | 473153.0389 | 7604347.7828 | 816
6745 | 6745 | 1 | 44 | 80 | -999 | 0 | 473159.3833 | 7604347.7828 | 816
6746 | 6746 | 1 | 44 | 81 | -999 | 0 | 473165.7278 | 7604347.7828 | 816
6747 | 6747 | 1 | 44 | 82 | -999 | 0 | 473172.0722 | 7604347.7828 | 816
6748 | 6748 | 1 | 44 | 83 | -999 | 0 | 473178.4167 | 7604347.7828 | 816
6749 | 6749 | 1 | 44 | 84 | -999 | 0 | 473184.7611 | 7604347.7828 | 816
6750 | 6750 | 1 | 44 | 85 | -999 | 0 | 473191.9333 | 7604347.7828 | 816
6751 | 6751 | 1 | 44 | 86 | -999 | 0 | 473199.1056 | 7604347.7828 | 816
6752 | 6752 | 1 | 44 | 87 | -999 | 0 | 473205.45 | 7604347.7828 | 816
6753 | 6753 | 1 | 44 | 88 | -999 | 0 | 473211.7944 | 7604347.7828 | 816
6754 | 6754 | 1 | 44 | 89 | 871.6526 | 1 | 473218.1389 | 7604347.7828 | 816
6755 | 6755 | 1 | 44 | 90 | 871.699 | 1 | 473224.4833 | 7604347.7828 | 816
6756 | 6756 | 1 | 44 | 91 | 871.6721 | 1 | 473230.8278 | 7604347.7828 | 816
6757 | 6757 | 1 | 44 | 92 | 871.6331 | 1 | 473238 | 7604347.7828 | 816
6758 | 6758 | 1 | 44 | 93 | 871.5867 | 1 | 473246.4 | 7604347.7828 | 816
6759 | 6759 | 1 | 44 | 94 | 871.519 | 1 | 473255.64 | 7604347.7828 | 816
6760 | 6760 | 1 | 44 | 95 | 871.4017 | 1 | 473265.804 | 7604347.7828 | 816
6761 | 6761 | 1 | 44 | 96 | 871.2502 | 1 | 473276.9844 | 7604347.7828 | 816
6762 | 6762 | 1 | 44 | 97 | 871.0833 | 1 | 473289.2828 | 7604347.7828 | 816
6763 | 6763 | 1 | 44 | 98 | 870.8735 | 1 | 473302.8111 | 7604347.7828 | 816
6764 | 6764 | 1 | 44 | 99 | 870.595 | 1 | 473317.6922 | 7604347.7828 | 816
6765 | 6765 | 1 | 44 | 100 | 870.2823 | 1 | 473334.0615 | 7604347.7828 | 816
6766 | 6766 | 1 | 44 | 101 | 869.8311 | 1 | 473352.0676 | 7604347.7828 | 816
6767 | 6767 | 1 | 44 | 102 | 869.2205 | 1 | 473371.8744 | 7604347.7828 | 816
6768 | 6768 | 1 | 44 | 103 | -999 | 0 | 473393.6618 | 7604347.7828 | 816
6769 | 6769 | 1 | 44 | 104 | -999 | 0 | 473417.628 | 7604347.7828 | 816
6770 | 6770 | 1 | 44 | 105 | -999 | 0 | 473443.9908 | 7604347.7828 | 816
6771 | 6771 | 1 | 44 | 106 | -999 | 0 | 473472.9899 | 7604347.7828 | 816
6772 | 6772 | 1 | 44 | 107 | -999 | 0 | 473504.8888 | 7604347.7828 | 816
6773 | 6773 | 1 | 44 | 108 | -999 | 0 | 473539.9777 | 7604347.7828 | 816
6774 | 6774 | 1 | 44 | 109 | -999 | 0 | 473578.1996 | 7604347.7828 | 816
6775 | 6775 | 1 | 44 | 110 | -999 | 0 | 473617.8834 | 7604347.7828 | 816
6776 | 6776 | 1 | 44 | 111 | -999 | 0 | 473657.5673 | 7604347.7828 | 816
6777 | 6777 | 1 | 44 | 112 | -999 | 0 | 473697.2512 | 7604347.7828 | 816
6778 | 6778 | 1 | 44 | 113 | -999 | 0 | 473736.9351 | 7604347.7828 | 816
6779 | 6779 | 1 | 44 | 114 | -999 | 0 | 473776.619 | 7604347.7828 | 816
6780 | 6780 | 1 | 44 | 115 | -999 | 0 | 473816.3028 | 7604347.7828 | 816
6781 | 6781 | 1 | 44 | 116 | 860.8868 | 1 | 473855.9867 | 7604347.7828 | 816
6782 | 6782 | 1 | 44 | 117 | 867.1829 | 1 | 473895.6706 | 7604347.7828 | 816
6783 | 6783 | 1 | 44 | 118 | 872.4736 | 1 | 473935.3545 | 7604347.7828 | 816
6784 | 6784 | 1 | 44 | 119 | 877.5091 | 1 | 473975.0384 | 7604347.7828 | 816
6785 | 6785 | 1 | 44 | 120 | 879.5476 | 1 | 474014.7222 | 7604347.7828 | 816
6786 | 6786 | 1 | 44 | 121 | 880.457 | 1 | 474054.4061 | 7604347.7828 | 816
6787 | 6787 | 1 | 44 | 122 | 881.9144 | 1 | 474094.09 | 7604347.7828 | 816
6788 | 6788 | 1 | 44 | 123 | 885.9152 | 1 | 474133.7739 | 7604347.7828 | 816
6789 | 6789 | 1 | 44 | 124 | 887.6168 | 1 | 474173.4578 | 7604347.7828 | 816
6790 | 6790 | 1 | 44 | 125 | 892.5599 | 1 | 474213.1416 | 7604347.7828 | 816
6791 | 6791 | 1 | 44 | 126 | -888 | 0 | 474252.8255 | 7604347.7828 | 816
6792 | 6792 | 1 | 44 | 127 | -888 | 0 | 474292.5094 | 7604347.7828 | 816
6793 | 6793 | 1 | 44 | 128 | -888 | 0 | 474332.1933 | 7604347.7828 | 816
6794 | 6794 | 1 | 44 | 129 | -999 | 0 | 474371.8772 | 7604347.7828 | 816
6795 | 6795 | 1 | 44 | 130 | -999 | 0 | 474411.5611 | 7604347.7828 | 816
6796 | 6796 | 1 | 44 | 131 | -999 | 0 | 474451.2449 | 7604347.7828 | 816
6797 | 6797 | 1 | 44 | 132 | -999 | 0 | 474490.9288 | 7604347.7828 | 816
6798 | 6798 | 1 | 44 | 133 | -999 | 0 | 474530.6127 | 7604347.7828 | 816
6799 | 6799 | 1 | 44 | 134 | -999 | 0 | 474570.2966 | 7604347.7828 | 816
6800 | 6800 | 1 | 44 | 135 | -999 | 0 | 474609.9805 | 7604347.7828 | 816
6801 | 6801 | 1 | 44 | 136 | -999 | 0 | 474649.6643 | 7604347.7828 | 816
6802 | 6802 | 1 | 44 | 137 | -999 | 0 | 474689.3482 | 7604347.7828 | 816
6803 | 6803 | 1 | 44 | 138 | -999 | 0 | 474729.0321 | 7604347.7828 | 816
6804 | 6804 | 1 | 44 | 139 | -999 | 0 | 474768.716 | 7604347.7828 | 816
6805 | 6805 | 1 | 44 | 140 | -999 | 0 | 474808.3999 | 7604347.7828 | 816
6806 | 6806 | 1 | 44 | 141 | -999 | 0 | 474848.0837 | 7604347.7828 | 816
6807 | 6807 | 1 | 44 | 142 | -999 | 0 | 474887.7676 | 7604347.7828 | 816
6808 | 6808 | 1 | 44 | 143 | -999 | 0 | 474927.4515 | 7604347.7828 | 816
6809 | 6809 | 1 | 44 | 144 | -999 | 0 | 474967.1354 | 7604347.7828 | 816
6810 | 6810 | 1 | 44 | 145 | -999 | 0 | 475006.8193 | 7604347.7828 | 816
6811 | 6811 | 1 | 44 | 146 | -999 | 0 | 475046.5031 | 7604347.7828 | 816
6812 | 6812 | 1 | 44 | 147 | -999 | 0 | 475086.187 | 7604347.7828 | 816
6813 | 6813 | 1 | 44 | 148 | -999 | 0 | 475125.8709 | 7604347.7828 | 816
6814 | 6814 | 1 | 44 | 149 | -999 | 0 | 475165.5548 | 7604347.7828 | 816
6815 | 6815 | 1 | 44 | 150 | -999 | 0 | 475205.2387 | 7604347.7828 | 816
6816 | 6816 | 1 | 44 | 151 | -999 | 0 | 475244.9225 | 7604347.7828 | 816
6817 | 6817 | 1 | 44 | 152 | -999 | 0 | 475284.6064 | 7604347.7828 | 816
6818 | 6818 | 1 | 44 | 153 | -999 | 0 | 475324.2903 | 7604347.7828 | 816
6819 | 6819 | 1 | 44 | 154 | -999 | 0 | 475363.9742 | 7604347.7828 | 816
6820 | 6820 | 1 | 44 | 155 | -999 | 0 | 475403.6581 | 7604347.7828 | 816
6821 | 6821 | 1 | 45 | 1 | -999 | 0 | 472043.4809 | 7604335.4844 | 816
6822 | 6822 | 1 | 45 | 2 | -999 | 0 | 472083.4428 | 7604335.4844 | 816
6823 | 6823 | 1 | 45 | 3 | -999 | 0 | 472123.4047 | 7604335.4844 | 816
6824 | 6824 | 1 | 45 | 4 | -999 | 0 | 472163.3665 | 7604335.4844 | 816
6825 | 6825 | 1 | 45 | 5 | -999 | 0 | 472203.3284 | 7604335.4844 | 816
6826 | 6826 | 1 | 45 | 6 | -999 | 0 | 472243.2903 | 7604335.4844 | 816
6827 | 6827 | 1 | 45 | 7 | -999 | 0 | 472283.2521 | 7604335.4844 | 816
6828 | 6828 | 1 | 45 | 8 | -999 | 0 | 472323.214 | 7604335.4844 | 816
6829 | 6829 | 1 | 45 | 9 | -999 | 0 | 472363.1759 | 7604335.4844 | 816
6830 | 6830 | 1 | 45 | 10 | -999 | 0 | 472403.1377 | 7604335.4844 | 816
6831 | 6831 | 1 | 45 | 11 | -999 | 0 | 472443.0996 | 7604335.4844 | 816
6832 | 6832 | 1 | 45 | 12 | -999 | 0 | 472483.0614 | 7604335.4844 | 816
6833 | 6833 | 1 | 45 | 13 | -999 | 0 | 472521.4223 | 7604335.4844 | 816
6834 | 6834 | 1 | 45 | 14 | 870.7527 | 1 | 472556.5112 | 7604335.4844 | 816
6835 | 6835 | 1 | 45 | 15 | 873.8204 | 1 | 472588.4101 | 7604335.4844 | 816
6836 | 6836 | 1 | 45 | 16 | 875.0002 | 1 | 472617.4092 | 7604335.4844 | 816
6837 | 6837 | 1 | 45 | 17 | 875.9902 | 1 | 472643.772 | 7604335.4844 | 816
6838 | 6838 | 1 | 45 | 18 | 876.7386 | 1 | 472667.7382 | 7604335.4844 | 816
6839 | 6839 | 1 | 45 | 19 | 877.2158 | 1 | 472689.5256 | 7604335.4844 | 816
6840 | 6840 | 1 | 45 | 20 | 877.5811 | 1 | 472709.3324 | 7604335.4844 | 816
6841 | 6841 | 1 | 45 | 21 | 877.8801 | 1 | 472727.3385 | 7604335.4844 | 816
6842 | 6842 | 1 | 45 | 22 | 878.1177 | 1 | 472743.7078 | 7604335.4844 | 816
6843 | 6843 | 1 | 45 | 23 | 878.3029 | 1 | 472758.5889 | 7604335.4844 | 816
6844 | 6844 | 1 | 45 | 24 | 878.4398 | 1 | 472772.1172 | 7604335.4844 | 816
6845 | 6845 | 1 | 45 | 25 | 878.5298 | 1 | 472784.4156 | 7604335.4844 | 816
6846 | 6846 | 1 | 45 | 26 | 878.5894 | 1 | 472795.596 | 7604335.4844 | 816
6847 | 6847 | 1 | 45 | 27 | 878.6296 | 1 | 472805.76 | 7604335.4844 | 816
6848 | 6848 | 1 | 45 | 28 | 878.6557 | 1 | 472815 | 7604335.4844 | 816
6849 | 6849 | 1 | 45 | 29 | 878.6719 | 1 | 472823.4 | 7604335.4844 | 816
6850 | 6850 | 1 | 45 | 30 | 878.6808 | 1 | 472830.5722 | 7604335.4844 | 816
6851 | 6851 | 1 | 45 | 31 | 878.6855 | 1 | 472836.9167 | 7604335.4844 | 816
6852 | 6852 | 1 | 45 | 32 | 878.6868 | 1 | 472843.2611 | 7604335.4844 | 816
6853 | 6853 | 1 | 45 | 33 | 878.6844 | 1 | 472849.6056 | 7604335.4844 | 816
6854 | 6854 | 1 | 45 | 34 | 878.6785 | 1 | 472855.95 | 7604335.4844 | 816
6855 | 6855 | 1 | 45 | 35 | 878.6691 | 1 | 472862.2944 | 7604335.4844 | 816
6856 | 6856 | 1 | 45 | 36 | 878.6542 | 1 | 472869.4667 | 7604335.4844 | 816
6857 | 6857 | 1 | 45 | 37 | 878.6329 | 1 | 472876.6389 | 7604335.4844 | 816
6858 | 6858 | 1 | 45 | 38 | 878.6088 | 1 | 472882.9833 | 7604335.4844 | 816
6859 | 6859 | 1 | 45 | 39 | 878.5793 | 1 | 472889.3278 | 7604335.4844 | 816
6860 | 6860 | 1 | 45 | 40 | 878.5449 | 1 | 472895.6722 | 7604335.4844 | 816
6861 | 6861 | 1 | 45 | 41 | 878.5071 | 1 | 472902.0167 | 7604335.4844 | 816
6862 | 6862 | 1 | 45 | 42 | 878.4672 | 1 | 472908.3611 | 7604335.4844 | 816
6863 | 6863 | 1 | 45 | 43 | 878.4196 | 1 | 472915.5333 | 7604335.4844 | 816
6864 | 6864 | 1 | 45 | 44 | 878.3666 | 1 | 472922.7056 | 7604335.4844 | 816
6865 | 6865 | 1 | 45 | 45 | 878.3155 | 1 | 472929.05 | 7604335.4844 | 816
6866 | 6866 | 1 | 45 | 46 | 878.2603 | 1 | 472935.3944 | 7604335.4844 | 816
6867 | 6867 | 1 | 45 | 47 | 878.2013 | 1 | 472941.7389 | 7604335.4844 | 816
6868 | 6868 | 1 | 45 | 48 | 878.1389 | 1 | 472948.0833 | 7604335.4844 | 816
6869 | 6869 | 1 | 45 | 49 | 878.0695 | 1 | 472954.4278 | 7604335.4844 | 816
6870 | 6870 | 1 | 45 | 50 | 877.9787 | 1 | 472961.6 | 7604335.4844 | 816
6871 | 6871 | 1 | 45 | 51 | 877.876 | 1 | 472968.7722 | 7604335.4844 | 816
6872 | 6872 | 1 | 45 | 52 | 877.7786 | 1 | 472975.1167 | 7604335.4844 | 816
6873 | 6873 | 1 | 45 | 53 | 877.6793 | 1 | 472981.4611 | 7604335.4844 | 816
6874 | 6874 | 1 | 45 | 54 | 877.5786 | 1 | 472987.8056 | 7604335.4844 | 816
6875 | 6875 | 1 | 45 | 55 | 877.4766 | 1 | 472994.15 | 7604335.4844 | 816
6876 | 6876 | 1 | 45 | 56 | 877.3748 | 1 | 473000.4944 | 7604335.4844 | 816
6877 | 6877 | 1 | 45 | 57 | 877.2604 | 1 | 473007.6667 | 7604335.4844 | 816
6878 | 6878 | 1 | 45 | 58 | 877.1446 | 1 | 473014.8389 | 7604335.4844 | 816
6879 | 6879 | 1 | 45 | 59 | 877.0312 | 1 | 473021.1833 | 7604335.4844 | 816
6880 | 6880 | 1 | 45 | 60 | 876.8954 | 1 | 473027.5278 | 7604335.4844 | 816
6881 | 6881 | 1 | 45 | 61 | 876.7382 | 1 | 473033.8722 | 7604335.4844 | 816
6882 | 6882 | 1 | 45 | 62 | 876.5668 | 1 | 473040.2167 | 7604335.4844 | 816
6883 | 6883 | 1 | 45 | 63 | 876.3891 | 1 | 473046.5611 | 7604335.4844 | 816
6884 | 6884 | 1 | 45 | 64 | 876.173 | 1 | 473053.7333 | 7604335.4844 | 816
6885 | 6885 | 1 | 45 | 65 | 875.8939 | 1 | 473060.9056 | 7604335.4844 | 816
6886 | 6886 | 1 | 45 | 66 | -999 | 0 | 473067.25 | 7604335.4844 | 816
6887 | 6887 | 1 | 45 | 67 | -999 | 0 | 473073.5944 | 7604335.4844 | 816
6888 | 6888 | 1 | 45 | 68 | -999 | 0 | 473079.9389 | 7604335.4844 | 816
6889 | 6889 | 1 | 45 | 69 | -999 | 0 | 473086.2833 | 7604335.4844 | 816
6890 | 6890 | 1 | 45 | 70 | -999 | 0 | 473092.6278 | 7604335.4844 | 816
6891 | 6891 | 1 | 45 | 71 | -999 | 0 | 473099.8 | 7604335.4844 | 816
6892 | 6892 | 1 | 45 | 72 | -999 | 0 | 473106.9722 | 7604335.4844 | 816
6893 | 6893 | 1 | 45 | 73 | -999 | 0 | 473113.3167 | 7604335.4844 | 816
6894 | 6894 | 1 | 45 | 74 | -999 | 0 | 473119.6611 | 7604335.4844 | 816
6895 | 6895 | 1 | 45 | 75 | -999 | 0 | 473126.0056 | 7604335.4844 | 816
6896 | 6896 | 1 | 45 | 76 | -999 | 0 | 473132.35 | 7604335.4844 | 816
6897 | 6897 | 1 | 45 | 77 | -999 | 0 | 473138.6944 | 7604335.4844 | 816
6898 | 6898 | 1 | 45 | 78 | -999 | 0 | 473145.8667 | 7604335.4844 | 816
6899 | 6899 | 1 | 45 | 79 | -999 | 0 | 473153.0389 | 7604335.4844 | 816
6900 | 6900 | 1 | 45 | 80 | -999 | 0 | 473159.3833 | 7604335.4844 | 816
6901 | 6901 | 1 | 45 | 81 | -999 | 0 | 473165.7278 | 7604335.4844 | 816
6902 | 6902 | 1 | 45 | 82 | -999 | 0 | 473172.0722 | 7604335.4844 | 816
6903 | 6903 | 1 | 45 | 83 | -999 | 0 | 473178.4167 | 7604335.4844 | 816
6904 | 6904 | 1 | 45 | 84 | -999 | 0 | 473184.7611 | 7604335.4844 | 816
6905 | 6905 | 1 | 45 | 85 | -999 | 0 | 473191.9333 | 7604335.4844 | 816
6906 | 6906 | 1 | 45 | 86 | -999 | 0 | 473199.1056 | 7604335.4844 | 816
6907 | 6907 | 1 | 45 | 87 | -999 | 0 | 473205.45 | 7604335.4844 | 816
6908 | 6908 | 1 | 45 | 88 | -999 | 0 | 473211.7944 | 7604335.4844 | 816
6909 | 6909 | 1 | 45 | 89 | -999 | 0 | 473218.1389 | 7604335.4844 | 816
6910 | 6910 | 1 | 45 | 90 | 870.1196 | 1 | 473224.4833 | 7604335.4844 | 816
6911 | 6911 | 1 | 45 | 91 | 870.2615 | 1 | 473230.8278 | 7604335.4844 | 816
6912 | 6912 | 1 | 45 | 92 | 870.3367 | 1 | 473238 | 7604335.4844 | 816
6913 | 6913 | 1 | 45 | 93 | 870.4015 | 1 | 473246.4 | 7604335.4844 | 816
6914 | 6914 | 1 | 45 | 94 | 870.4557 | 1 | 473255.64 | 7604335.4844 | 816
6915 | 6915 | 1 | 45 | 95 | 870.4588 | 1 | 473265.804 | 7604335.4844 | 816
6916 | 6916 | 1 | 45 | 96 | 870.3792 | 1 | 473276.9844 | 7604335.4844 | 816
6917 | 6917 | 1 | 45 | 97 | 870.2319 | 1 | 473289.2828 | 7604335.4844 | 816
6918 | 6918 | 1 | 45 | 98 | 870.0034 | 1 | 473302.8111 | 7604335.4844 | 816
6919 | 6919 | 1 | 45 | 99 | 869.7523 | 1 | 473317.6922 | 7604335.4844 | 816
6920 | 6920 | 1 | 45 | 100 | 869.3534 | 1 | 473334.0615 | 7604335.4844 | 816
6921 | 6921 | 1 | 45 | 101 | 868.5115 | 1 | 473352.0676 | 7604335.4844 | 816
6922 | 6922 | 1 | 45 | 102 | 867.4826 | 1 | 473371.8744 | 7604335.4844 | 816
6923 | 6923 | 1 | 45 | 103 | -999 | 0 | 473393.6618 | 7604335.4844 | 816
6924 | 6924 | 1 | 45 | 104 | -999 | 0 | 473417.628 | 7604335.4844 | 816
6925 | 6925 | 1 | 45 | 105 | -999 | 0 | 473443.9908 | 7604335.4844 | 816
6926 | 6926 | 1 | 45 | 106 | -999 | 0 | 473472.9899 | 7604335.4844 | 816
6927 | 6927 | 1 | 45 | 107 | -999 | 0 | 473504.8888 | 7604335.4844 | 816
6928 | 6928 | 1 | 45 | 108 | -999 | 0 | 473539.9777 | 7604335.4844 | 816
6929 | 6929 | 1 | 45 | 109 | -999 | 0 | 473578.1996 | 7604335.4844 | 816
6930 | 6930 | 1 | 45 | 110 | -999 | 0 | 473617.8834 | 7604335.4844 | 816
6931 | 6931 | 1 | 45 | 111 | -999 | 0 | 473657.5673 | 7604335.4844 | 816
6932 | 6932 | 1 | 45 | 112 | -999 | 0 | 473697.2512 | 7604335.4844 | 816
6933 | 6933 | 1 | 45 | 113 | -999 | 0 | 473736.9351 | 7604335.4844 | 816
6934 | 6934 | 1 | 45 | 114 | -999 | 0 | 473776.619 | 7604335.4844 | 816
6935 | 6935 | 1 | 45 | 115 | 857.9738 | 1 | 473816.3028 | 7604335.4844 | 816
6936 | 6936 | 1 | 45 | 116 | 862.8036 | 1 | 473855.9867 | 7604335.4844 | 816
6937 | 6937 | 1 | 45 | 117 | 868.501 | 1 | 473895.6706 | 7604335.4844 | 816
6938 | 6938 | 1 | 45 | 118 | 873.516 | 1 | 473935.3545 | 7604335.4844 | 816
6939 | 6939 | 1 | 45 | 119 | 878.0526 | 1 | 473975.0384 | 7604335.4844 | 816
6940 | 6940 | 1 | 45 | 120 | 879.77 | 1 | 474014.7222 | 7604335.4844 | 816
6941 | 6941 | 1 | 45 | 121 | 880.6766 | 1 | 474054.4061 | 7604335.4844 | 816
6942 | 6942 | 1 | 45 | 122 | 882.8636 | 1 | 474094.09 | 7604335.4844 | 816
6943 | 6943 | 1 | 45 | 123 | 886.9016 | 1 | 474133.7739 | 7604335.4844 | 816
6944 | 6944 | 1 | 45 | 124 | 888.4092 | 1 | 474173.4578 | 7604335.4844 | 816
6945 | 6945 | 1 | 45 | 125 | 893.6807 | 1 | 474213.1416 | 7604335.4844 | 816
6946 | 6946 | 1 | 45 | 126 | -888 | 0 | 474252.8255 | 7604335.4844 | 816
6947 | 6947 | 1 | 45 | 127 | -888 | 0 | 474292.5094 | 7604335.4844 | 816
6948 | 6948 | 1 | 45 | 128 | -888 | 0 | 474332.1933 | 7604335.4844 | 816
6949 | 6949 | 1 | 45 | 129 | -999 | 0 | 474371.8772 | 7604335.4844 | 816
6950 | 6950 | 1 | 45 | 130 | -999 | 0 | 474411.5611 | 7604335.4844 | 816
6951 | 6951 | 1 | 45 | 131 | -999 | 0 | 474451.2449 | 7604335.4844 | 816
6952 | 6952 | 1 | 45 | 132 | -999 | 0 | 474490.9288 | 7604335.4844 | 816
6953 | 6953 | 1 | 45 | 133 | -999 | 0 | 474530.6127 | 7604335.4844 | 816
6954 | 6954 | 1 | 45 | 134 | -999 | 0 | 474570.2966 | 7604335.4844 | 816
6955 | 6955 | 1 | 45 | 135 | -999 | 0 | 474609.9805 | 7604335.4844 | 816
6956 | 6956 | 1 | 45 | 136 | -999 | 0 | 474649.6643 | 7604335.4844 | 816
6957 | 6957 | 1 | 45 | 137 | -999 | 0 | 474689.3482 | 7604335.4844 | 816
6958 | 6958 | 1 | 45 | 138 | -999 | 0 | 474729.0321 | 7604335.4844 | 816
6959 | 6959 | 1 | 45 | 139 | -999 | 0 | 474768.716 | 7604335.4844 | 816
6960 | 6960 | 1 | 45 | 140 | -999 | 0 | 474808.3999 | 7604335.4844 | 816
6961 | 6961 | 1 | 45 | 141 | -999 | 0 | 474848.0837 | 7604335.4844 | 816
6962 | 6962 | 1 | 45 | 142 | -999 | 0 | 474887.7676 | 7604335.4844 | 816
6963 | 6963 | 1 | 45 | 143 | -999 | 0 | 474927.4515 | 7604335.4844 | 816
6964 | 6964 | 1 | 45 | 144 | -999 | 0 | 474967.1354 | 7604335.4844 | 816
6965 | 6965 | 1 | 45 | 145 | -999 | 0 | 475006.8193 | 7604335.4844 | 816
6966 | 6966 | 1 | 45 | 146 | -999 | 0 | 475046.5031 | 7604335.4844 | 816
6967 | 6967 | 1 | 45 | 147 | -999 | 0 | 475086.187 | 7604335.4844 | 816
6968 | 6968 | 1 | 45 | 148 | -999 | 0 | 475125.8709 | 7604335.4844 | 816
6969 | 6969 | 1 | 45 | 149 | -999 | 0 | 475165.5548 | 7604335.4844 | 816
6970 | 6970 | 1 | 45 | 150 | -999 | 0 | 475205.2387 | 7604335.4844 | 816
6971 | 6971 | 1 | 45 | 151 | -999 | 0 | 475244.9225 | 7604335.4844 | 816
6972 | 6972 | 1 | 45 | 152 | -999 | 0 | 475284.6064 | 7604335.4844 | 816
6973 | 6973 | 1 | 45 | 153 | -999 | 0 | 475324.2903 | 7604335.4844 | 816
6974 | 6974 | 1 | 45 | 154 | -999 | 0 | 475363.9742 | 7604335.4844 | 816
6975 | 6975 | 1 | 45 | 155 | -999 | 0 | 475403.6581 | 7604335.4844 | 816
6976 | 6976 | 1 | 46 | 1 | -999 | 0 | 472043.4809 | 7604324.304 | 816
6977 | 6977 | 1 | 46 | 2 | -999 | 0 | 472083.4428 | 7604324.304 | 816
6978 | 6978 | 1 | 46 | 3 | -999 | 0 | 472123.4047 | 7604324.304 | 816
6979 | 6979 | 1 | 46 | 4 | -999 | 0 | 472163.3665 | 7604324.304 | 816
6980 | 6980 | 1 | 46 | 5 | -999 | 0 | 472203.3284 | 7604324.304 | 816
6981 | 6981 | 1 | 46 | 6 | -999 | 0 | 472243.2903 | 7604324.304 | 816
6982 | 6982 | 1 | 46 | 7 | -999 | 0 | 472283.2521 | 7604324.304 | 816
6983 | 6983 | 1 | 46 | 8 | -999 | 0 | 472323.214 | 7604324.304 | 816
6984 | 6984 | 1 | 46 | 9 | -999 | 0 | 472363.1759 | 7604324.304 | 816
6985 | 6985 | 1 | 46 | 10 | -999 | 0 | 472403.1377 | 7604324.304 | 816
6986 | 6986 | 1 | 46 | 11 | -999 | 0 | 472443.0996 | 7604324.304 | 816
6987 | 6987 | 1 | 46 | 12 | -999 | 0 | 472483.0614 | 7604324.304 | 816
6988 | 6988 | 1 | 46 | 13 | -999 | 0 | 472521.4223 | 7604324.304 | 816
6989 | 6989 | 1 | 46 | 14 | -999 | 0 | 472556.5112 | 7604324.304 | 816
6990 | 6990 | 1 | 46 | 15 | 873.4249 | 1 | 472588.4101 | 7604324.304 | 816
6991 | 6991 | 1 | 46 | 16 | 874.7751 | 1 | 472617.4092 | 7604324.304 | 816
6992 | 6992 | 1 | 46 | 17 | 875.874 | 1 | 472643.772 | 7604324.304 | 816
6993 | 6993 | 1 | 46 | 18 | 876.6514 | 1 | 472667.7382 | 7604324.304 | 816
6994 | 6994 | 1 | 46 | 19 | 877.123 | 1 | 472689.5256 | 7604324.304 | 816
6995 | 6995 | 1 | 46 | 20 | 877.473 | 1 | 472709.3324 | 7604324.304 | 816
6996 | 6996 | 1 | 46 | 21 | 877.7595 | 1 | 472727.3385 | 7604324.304 | 816
6997 | 6997 | 1 | 46 | 22 | 877.9834 | 1 | 472743.7078 | 7604324.304 | 816
6998 | 6998 | 1 | 46 | 23 | 878.1567 | 1 | 472758.5889 | 7604324.304 | 816
6999 | 6999 | 1 | 46 | 24 | 878.2916 | 1 | 472772.1172 | 7604324.304 | 816
7000 | 7000 | 1 | 46 | 25 | 878.3803 | 1 | 472784.4156 | 7604324.304 | 816
7001 | 7001 | 1 | 46 | 26 | 878.438 | 1 | 472795.596 | 7604324.304 | 816
7002 | 7002 | 1 | 46 | 27 | 878.4763 | 1 | 472805.76 | 7604324.304 | 816
7003 | 7003 | 1 | 46 | 28 | 878.5012 | 1 | 472815 | 7604324.304 | 816
7004 | 7004 | 1 | 46 | 29 | 878.5153 | 1 | 472823.4 | 7604324.304 | 816
7005 | 7005 | 1 | 46 | 30 | 878.5212 | 1 | 472830.5722 | 7604324.304 | 816
7006 | 7006 | 1 | 46 | 31 | 878.5229 | 1 | 472836.9167 | 7604324.304 | 816
7007 | 7007 | 1 | 46 | 32 | 878.5212 | 1 | 472843.2611 | 7604324.304 | 816
7008 | 7008 | 1 | 46 | 33 | 878.5164 | 1 | 472849.6056 | 7604324.304 | 816
7009 | 7009 | 1 | 46 | 34 | 878.5084 | 1 | 472855.95 | 7604324.304 | 816
7010 | 7010 | 1 | 46 | 35 | 878.4964 | 1 | 472862.2944 | 7604324.304 | 816
7011 | 7011 | 1 | 46 | 36 | 878.4777 | 1 | 472869.4667 | 7604324.304 | 816
7012 | 7012 | 1 | 46 | 37 | 878.4523 | 1 | 472876.6389 | 7604324.304 | 816
7013 | 7013 | 1 | 46 | 38 | 878.4249 | 1 | 472882.9833 | 7604324.304 | 816
7014 | 7014 | 1 | 46 | 39 | 878.3931 | 1 | 472889.3278 | 7604324.304 | 816
7015 | 7015 | 1 | 46 | 40 | 878.3576 | 1 | 472895.6722 | 7604324.304 | 816
7016 | 7016 | 1 | 46 | 41 | 878.3188 | 1 | 472902.0167 | 7604324.304 | 816
7017 | 7017 | 1 | 46 | 42 | 878.2763 | 1 | 472908.3611 | 7604324.304 | 816
7018 | 7018 | 1 | 46 | 43 | 878.2233 | 1 | 472915.5333 | 7604324.304 | 816
7019 | 7019 | 1 | 46 | 44 | 878.1624 | 1 | 472922.7056 | 7604324.304 | 816
7020 | 7020 | 1 | 46 | 45 | 878.1032 | 1 | 472929.05 | 7604324.304 | 816
7021 | 7021 | 1 | 46 | 46 | 878.0386 | 1 | 472935.3944 | 7604324.304 | 816
7022 | 7022 | 1 | 46 | 47 | 877.9688 | 1 | 472941.7389 | 7604324.304 | 816
7023 | 7023 | 1 | 46 | 48 | 877.894 | 1 | 472948.0833 | 7604324.304 | 816
7024 | 7024 | 1 | 46 | 49 | 877.8118 | 1 | 472954.4278 | 7604324.304 | 816
7025 | 7025 | 1 | 46 | 50 | 877.7067 | 1 | 472961.6 | 7604324.304 | 816
7026 | 7026 | 1 | 46 | 51 | 877.5895 | 1 | 472968.7722 | 7604324.304 | 816
7027 | 7027 | 1 | 46 | 52 | 877.4825 | 1 | 472975.1167 | 7604324.304 | 816
7028 | 7028 | 1 | 46 | 53 | 877.376 | 1 | 472981.4611 | 7604324.304 | 816
7029 | 7029 | 1 | 46 | 54 | 877.2686 | 1 | 472987.8056 | 7604324.304 | 816
7030 | 7030 | 1 | 46 | 55 | 877.1599 | 1 | 472994.15 | 7604324.304 | 816
7031 | 7031 | 1 | 46 | 56 | 877.0502 | 1 | 473000.4944 | 7604324.304 | 816
7032 | 7032 | 1 | 46 | 57 | 876.9249 | 1 | 473007.6667 | 7604324.304 | 816
7033 | 7033 | 1 | 46 | 58 | 876.7964 | 1 | 473014.8389 | 7604324.304 | 816
7034 | 7034 | 1 | 46 | 59 | 876.6697 | 1 | 473021.1833 | 7604324.304 | 816
7035 | 7035 | 1 | 46 | 60 | 876.5251 | 1 | 473027.5278 | 7604324.304 | 816
7036 | 7036 | 1 | 46 | 61 | 876.3547 | 1 | 473033.8722 | 7604324.304 | 816
7037 | 7037 | 1 | 46 | 62 | 876.1552 | 1 | 473040.2167 | 7604324.304 | 816
7038 | 7038 | 1 | 46 | 63 | 875.9233 | 1 | 473046.5611 | 7604324.304 | 816
7039 | 7039 | 1 | 46 | 64 | 875.5891 | 1 | 473053.7333 | 7604324.304 | 816
7040 | 7040 | 1 | 46 | 65 | 874.9327 | 1 | 473060.9056 | 7604324.304 | 816
7041 | 7041 | 1 | 46 | 66 | -999 | 0 | 473067.25 | 7604324.304 | 816
7042 | 7042 | 1 | 46 | 67 | -999 | 0 | 473073.5944 | 7604324.304 | 816
7043 | 7043 | 1 | 46 | 68 | -999 | 0 | 473079.9389 | 7604324.304 | 816
7044 | 7044 | 1 | 46 | 69 | -999 | 0 | 473086.2833 | 7604324.304 | 816
7045 | 7045 | 1 | 46 | 70 | -999 | 0 | 473092.6278 | 7604324.304 | 816
7046 | 7046 | 1 | 46 | 71 | -999 | 0 | 473099.8 | 7604324.304 | 816
7047 | 7047 | 1 | 46 | 72 | -999 | 0 | 473106.9722 | 7604324.304 | 816
7048 | 7048 | 1 | 46 | 73 | -999 | 0 | 473113.3167 | 7604324.304 | 816
7049 | 7049 | 1 | 46 | 74 | -999 | 0 | 473119.6611 | 7604324.304 | 816
7050 | 7050 | 1 | 46 | 75 | -999 | 0 | 473126.0056 | 7604324.304 | 816
7051 | 7051 | 1 | 46 | 76 | -999 | 0 | 473132.35 | 7604324.304 | 816
7052 | 7052 | 1 | 46 | 77 | -999 | 0 | 473138.6944 | 7604324.304 | 816
7053 | 7053 | 1 | 46 | 78 | -999 | 0 | 473145.8667 | 7604324.304 | 816
7054 | 7054 | 1 | 46 | 79 | -999 | 0 | 473153.0389 | 7604324.304 | 816
7055 | 7055 | 1 | 46 | 80 | -999 | 0 | 473159.3833 | 7604324.304 | 816
7056 | 7056 | 1 | 46 | 81 | -999 | 0 | 473165.7278 | 7604324.304 | 816
7057 | 7057 | 1 | 46 | 82 | -999 | 0 | 473172.0722 | 7604324.304 | 816
7058 | 7058 | 1 | 46 | 83 | -999 | 0 | 473178.4167 | 7604324.304 | 816
7059 | 7059 | 1 | 46 | 84 | -999 | 0 | 473184.7611 | 7604324.304 | 816
7060 | 7060 | 1 | 46 | 85 | -999 | 0 | 473191.9333 | 7604324.304 | 816
7061 | 7061 | 1 | 46 | 86 | -999 | 0 | 473199.1056 | 7604324.304 | 816
7062 | 7062 | 1 | 46 | 87 | -999 | 0 | 473205.45 | 7604324.304 | 816
7063 | 7063 | 1 | 46 | 88 | -999 | 0 | 473211.7944 | 7604324.304 | 816
7064 | 7064 | 1 | 46 | 89 | -999 | 0 | 473218.1389 | 7604324.304 | 816
7065 | 7065 | 1 | 46 | 90 | -999 | 0 | 473224.4833 | 7604324.304 | 816
7066 | 7066 | 1 | 46 | 91 | 868.4898 | 1 | 473230.8278 | 7604324.304 | 816
7067 | 7067 | 1 | 46 | 92 | 868.9387 | 1 | 473238 | 7604324.304 | 816
7068 | 7068 | 1 | 46 | 93 | 869.2019 | 1 | 473246.4 | 7604324.304 | 816
7069 | 7069 | 1 | 46 | 94 | 869.3777 | 1 | 473255.64 | 7604324.304 | 816
7070 | 7070 | 1 | 46 | 95 | 869.5496 | 1 | 473265.804 | 7604324.304 | 816
7071 | 7071 | 1 | 46 | 96 | 869.5733 | 1 | 473276.9844 | 7604324.304 | 816
7072 | 7072 | 1 | 46 | 97 | 869.4321 | 1 | 473289.2828 | 7604324.304 | 816
7073 | 7073 | 1 | 46 | 98 | 869.0946 | 1 | 473302.8111 | 7604324.304 | 816
7074 | 7074 | 1 | 46 | 99 | 868.9908 | 1 | 473317.6922 | 7604324.304 | 816
7075 | 7075 | 1 | 46 | 100 | 868.4512 | 1 | 473334.0615 | 7604324.304 | 816
7076 | 7076 | 1 | 46 | 101 | 866.9551 | 1 | 473352.0676 | 7604324.304 | 816
7077 | 7077 | 1 | 46 | 102 | 864.9758 | 1 | 473371.8744 | 7604324.304 | 816
7078 | 7078 | 1 | 46 | 103 | -999 | 0 | 473393.6618 | 7604324.304 | 816
7079 | 7079 | 1 | 46 | 104 | -999 | 0 | 473417.628 | 7604324.304 | 816
7080 | 7080 | 1 | 46 | 105 | -999 | 0 | 473443.9908 | 7604324.304 | 816
7081 | 7081 | 1 | 46 | 106 | -999 | 0 | 473472.9899 | 7604324.304 | 816
7082 | 7082 | 1 | 46 | 107 | -999 | 0 | 473504.8888 | 7604324.304 | 816
7083 | 7083 | 1 | 46 | 108 | -999 | 0 | 473539.9777 | 7604324.304 | 816
7084 | 7084 | 1 | 46 | 109 | -999 | 0 | 473578.1996 | 7604324.304 | 816
7085 | 7085 | 1 | 46 | 110 | -999 | 0 | 473617.8834 | 7604324.304 | 816
7086 | 7086 | 1 | 46 | 111 | -999 | 0 | 473657.5673 | 7604324.304 | 816
7087 | 7087 | 1 | 46 | 112 | -999 | 0 | 473697.2512 | 7604324.304 | 816
7088 | 7088 | 1 | 46 | 113 | -999 | 0 | 473736.9351 | 7604324.304 | 816
7089 | 7089 | 1 | 46 | 114 | -999 | 0 | 473776.619 | 7604324.304 | 816
7090 | 7090 | 1 | 46 | 115 | 860.5582 | 1 | 473816.3028 | 7604324.304 | 816
7091 | 7091 | 1 | 46 | 116 | 864.8516 | 1 | 473855.9867 | 7604324.304 | 816
7092 | 7092 | 1 | 46 | 117 | 869.7567 | 1 | 473895.6706 | 7604324.304 | 816
7093 | 7093 | 1 | 46 | 118 | 874.464 | 1 | 473935.3545 | 7604324.304 | 816
7094 | 7094 | 1 | 46 | 119 | 878.454 | 1 | 473975.0384 | 7604324.304 | 816
7095 | 7095 | 1 | 46 | 120 | 879.9471 | 1 | 474014.7222 | 7604324.304 | 816
7096 | 7096 | 1 | 46 | 121 | 880.9185 | 1 | 474054.4061 | 7604324.304 | 816
7097 | 7097 | 1 | 46 | 122 | 884 | 1 | 474094.09 | 7604324.304 | 816
7098 | 7098 | 1 | 46 | 123 | 887.8353 | 1 | 474133.7739 | 7604324.304 | 816
7099 | 7099 | 1 | 46 | 124 | 889.1783 | 1 | 474173.4578 | 7604324.304 | 816
7100 | 7100 | 1 | 46 | 125 | 895.088 | 1 | 474213.1416 | 7604324.304 | 816
7101 | 7101 | 1 | 46 | 126 | 902.3045 | 1 | 474252.8255 | 7604324.304 | 816
7102 | 7102 | 1 | 46 | 127 | 903.3906 | 1 | 474292.5094 | 7604324.304 | 816
7103 | 7103 | 1 | 46 | 128 | 902.4224 | 1 | 474332.1933 | 7604324.304 | 816
7104 | 7104 | 1 | 46 | 129 | -999 | 0 | 474371.8772 | 7604324.304 | 816
7105 | 7105 | 1 | 46 | 130 | -999 | 0 | 474411.5611 | 7604324.304 | 816
7106 | 7106 | 1 | 46 | 131 | -999 | 0 | 474451.2449 | 7604324.304 | 816
7107 | 7107 | 1 | 46 | 132 | -999 | 0 | 474490.9288 | 7604324.304 | 816
7108 | 7108 | 1 | 46 | 133 | -999 | 0 | 474530.6127 | 7604324.304 | 816
7109 | 7109 | 1 | 46 | 134 | -999 | 0 | 474570.2966 | 7604324.304 | 816
7110 | 7110 | 1 | 46 | 135 | -999 | 0 | 474609.9805 | 7604324.304 | 816
7111 | 7111 | 1 | 46 | 136 | -999 | 0 | 474649.6643 | 7604324.304 | 816
7112 | 7112 | 1 | 46 | 137 | -999 | 0 | 474689.3482 | 7604324.304 | 816
7113 | 7113 | 1 | 46 | 138 | -999 | 0 | 474729.0321 | 7604324.304 | 816
7114 | 7114 | 1 | 46 | 139 | -999 | 0 | 474768.716 | 7604324.304 | 816
7115 | 7115 | 1 | 46 | 140 | -999 | 0 | 474808.3999 | 7604324.304 | 816
7116 | 7116 | 1 | 46 | 141 | -999 | 0 | 474848.0837 | 7604324.304 | 816
7117 | 7117 | 1 | 46 | 142 | -999 | 0 | 474887.7676 | 7604324.304 | 816
7118 | 7118 | 1 | 46 | 143 | -999 | 0 | 474927.4515 | 7604324.304 | 816
7119 | 7119 | 1 | 46 | 144 | -999 | 0 | 474967.1354 | 7604324.304 | 816
7120 | 7120 | 1 | 46 | 145 | -999 | 0 | 475006.8193 | 7604324.304 | 816
7121 | 7121 | 1 | 46 | 146 | -999 | 0 | 475046.5031 | 7604324.304 | 816
7122 | 7122 | 1 | 46 | 147 | -999 | 0 | 475086.187 | 7604324.304 | 816
7123 | 7123 | 1 | 46 | 148 | -999 | 0 | 475125.8709 | 7604324.304 | 816
7124 | 7124 | 1 | 46 | 149 | -999 | 0 | 475165.5548 | 7604324.304 | 816
7125 | 7125 | 1 | 46 | 150 | -999 | 0 | 475205.2387 | 7604324.304 | 816
7126 | 7126 | 1 | 46 | 151 | -999 | 0 | 475244.9225 | 7604324.304 | 816
7127 | 7127 | 1 | 46 | 152 | -999 | 0 | 475284.6064 | 7604324.304 | 816
7128 | 7128 | 1 | 46 | 153 | -999 | 0 | 475324.2903 | 7604324.304 | 816
7129 | 7129 | 1 | 46 | 154 | -999 | 0 | 475363.9742 | 7604324.304 | 816
7130 | 7130 | 1 | 46 | 155 | -999 | 0 | 475403.6581 | 7604324.304 | 816
7131 | 7131 | 1 | 47 | 1 | -999 | 0 | 472043.4809 | 7604314.14 | 816
7132 | 7132 | 1 | 47 | 2 | -999 | 0 | 472083.4428 | 7604314.14 | 816
7133 | 7133 | 1 | 47 | 3 | -999 | 0 | 472123.4047 | 7604314.14 | 816
7134 | 7134 | 1 | 47 | 4 | -999 | 0 | 472163.3665 | 7604314.14 | 816
7135 | 7135 | 1 | 47 | 5 | -999 | 0 | 472203.3284 | 7604314.14 | 816
7136 | 7136 | 1 | 47 | 6 | -999 | 0 | 472243.2903 | 7604314.14 | 816
7137 | 7137 | 1 | 47 | 7 | -999 | 0 | 472283.2521 | 7604314.14 | 816
7138 | 7138 | 1 | 47 | 8 | -999 | 0 | 472323.214 | 7604314.14 | 816
7139 | 7139 | 1 | 47 | 9 | -999 | 0 | 472363.1759 | 7604314.14 | 816
7140 | 7140 | 1 | 47 | 10 | -999 | 0 | 472403.1377 | 7604314.14 | 816
7141 | 7141 | 1 | 47 | 11 | -999 | 0 | 472443.0996 | 7604314.14 | 816
7142 | 7142 | 1 | 47 | 12 | -999 | 0 | 472483.0614 | 7604314.14 | 816
7143 | 7143 | 1 | 47 | 13 | -999 | 0 | 472521.4223 | 7604314.14 | 816
7144 | 7144 | 1 | 47 | 14 | -999 | 0 | 472556.5112 | 7604314.14 | 816
7145 | 7145 | 1 | 47 | 15 | -999 | 0 | 472588.4101 | 7604314.14 | 816
7146 | 7146 | 1 | 47 | 16 | 873.874 | 1 | 472617.4092 | 7604314.14 | 816
7147 | 7147 | 1 | 47 | 17 | 875.3224 | 1 | 472643.772 | 7604314.14 | 816
7148 | 7148 | 1 | 47 | 18 | 876.5563 | 1 | 472667.7382 | 7604314.14 | 816
7149 | 7149 | 1 | 47 | 19 | 877.0162 | 1 | 472689.5256 | 7604314.14 | 816
7150 | 7150 | 1 | 47 | 20 | 877.3597 | 1 | 472709.3324 | 7604314.14 | 816
7151 | 7151 | 1 | 47 | 21 | 877.6388 | 1 | 472727.3385 | 7604314.14 | 816
7152 | 7152 | 1 | 47 | 22 | 877.856 | 1 | 472743.7078 | 7604314.14 | 816
7153 | 7153 | 1 | 47 | 23 | 878.0226 | 1 | 472758.5889 | 7604314.14 | 816
7154 | 7154 | 1 | 47 | 24 | 878.1541 | 1 | 472772.1172 | 7604314.14 | 816
7155 | 7155 | 1 | 47 | 25 | 878.2427 | 1 | 472784.4156 | 7604314.14 | 816
7156 | 7156 | 1 | 47 | 26 | 878.298 | 1 | 472795.596 | 7604314.14 | 816
7157 | 7157 | 1 | 47 | 27 | 878.3347 | 1 | 472805.76 | 7604314.14 | 816
7158 | 7158 | 1 | 47 | 28 | 878.358 | 1 | 472815 | 7604314.14 | 816
7159 | 7159 | 1 | 47 | 29 | 878.3704 | 1 | 472823.4 | 7604314.14 | 816
7160 | 7160 | 1 | 47 | 30 | 878.3738 | 1 | 472830.5722 | 7604314.14 | 816
7161 | 7161 | 1 | 47 | 31 | 878.3727 | 1 | 472836.9167 | 7604314.14 | 816
7162 | 7162 | 1 | 47 | 32 | 878.3682 | 1 | 472843.2611 | 7604314.14 | 816
7163 | 7163 | 1 | 47 | 33 | 878.3609 | 1 | 472849.6056 | 7604314.14 | 816
7164 | 7164 | 1 | 47 | 34 | 878.3506 | 1 | 472855.95 | 7604314.14 | 816
7165 | 7165 | 1 | 47 | 35 | 878.3364 | 1 | 472862.2944 | 7604314.14 | 816
7166 | 7166 | 1 | 47 | 36 | 878.3148 | 1 | 472869.4667 | 7604314.14 | 816
7167 | 7167 | 1 | 47 | 37 | 878.2856 | 1 | 472876.6389 | 7604314.14 | 816
7168 | 7168 | 1 | 47 | 38 | 878.2554 | 1 | 472882.9833 | 7604314.14 | 816
7169 | 7169 | 1 | 47 | 39 | 878.2213 | 1 | 472889.3278 | 7604314.14 | 816
7170 | 7170 | 1 | 47 | 40 | 878.1833 | 1 | 472895.6722 | 7604314.14 | 816
7171 | 7171 | 1 | 47 | 41 | 878.1408 | 1 | 472902.0167 | 7604314.14 | 816
7172 | 7172 | 1 | 47 | 42 | 878.0931 | 1 | 472908.3611 | 7604314.14 | 816
7173 | 7173 | 1 | 47 | 43 | 878.0328 | 1 | 472915.5333 | 7604314.14 | 816
7174 | 7174 | 1 | 47 | 44 | 877.9636 | 1 | 472922.7056 | 7604314.14 | 816
7175 | 7175 | 1 | 47 | 45 | 877.8961 | 1 | 472929.05 | 7604314.14 | 816
7176 | 7176 | 1 | 47 | 46 | 877.8223 | 1 | 472935.3944 | 7604314.14 | 816
7177 | 7177 | 1 | 47 | 47 | 877.7425 | 1 | 472941.7389 | 7604314.14 | 816
7178 | 7178 | 1 | 47 | 48 | 877.6577 | 1 | 472948.0833 | 7604314.14 | 816
7179 | 7179 | 1 | 47 | 49 | 877.5652 | 1 | 472954.4278 | 7604314.14 | 816
7180 | 7180 | 1 | 47 | 50 | 877.4432 | 1 | 472961.6 | 7604314.14 | 816
7181 | 7181 | 1 | 47 | 51 | 877.3091 | 1 | 472968.7722 | 7604314.14 | 816
7182 | 7182 | 1 | 47 | 52 | 877.1912 | 1 | 472975.1167 | 7604314.14 | 816
7183 | 7183 | 1 | 47 | 53 | 877.0748 | 1 | 472981.4611 | 7604314.14 | 816
7184 | 7184 | 1 | 47 | 54 | 876.9568 | 1 | 472987.8056 | 7604314.14 | 816
7185 | 7185 | 1 | 47 | 55 | 876.8339 | 1 | 472994.15 | 7604314.14 | 816
7186 | 7186 | 1 | 47 | 56 | 876.7064 | 1 | 473000.4944 | 7604314.14 | 816
7187 | 7187 | 1 | 47 | 57 | 876.5594 | 1 | 473007.6667 | 7604314.14 | 816
7188 | 7188 | 1 | 47 | 58 | 876.4131 | 1 | 473014.8389 | 7604314.14 | 816
7189 | 7189 | 1 | 47 | 59 | 876.2751 | 1 | 473021.1833 | 7604314.14 | 816
7190 | 7190 | 1 | 47 | 60 | 876.1142 | 1 | 473027.5278 | 7604314.14 | 816
7191 | 7191 | 1 | 47 | 61 | 875.8873 | 1 | 473033.8722 | 7604314.14 | 816
7192 | 7192 | 1 | 47 | 62 | 875.5068 | 1 | 473040.2167 | 7604314.14 | 816
7193 | 7193 | 1 | 47 | 63 | 874.9572 | 1 | 473046.5611 | 7604314.14 | 816
7194 | 7194 | 1 | 47 | 64 | 873.9394 | 1 | 473053.7333 | 7604314.14 | 816
7195 | 7195 | 1 | 47 | 65 | -999 | 0 | 473060.9056 | 7604314.14 | 816
7196 | 7196 | 1 | 47 | 66 | -999 | 0 | 473067.25 | 7604314.14 | 816
7197 | 7197 | 1 | 47 | 67 | -999 | 0 | 473073.5944 | 7604314.14 | 816
7198 | 7198 | 1 | 47 | 68 | -999 | 0 | 473079.9389 | 7604314.14 | 816
7199 | 7199 | 1 | 47 | 69 | -999 | 0 | 473086.2833 | 7604314.14 | 816
7200 | 7200 | 1 | 47 | 70 | -999 | 0 | 473092.6278 | 7604314.14 | 816
7201 | 7201 | 1 | 47 | 71 | -999 | 0 | 473099.8 | 7604314.14 | 816
7202 | 7202 | 1 | 47 | 72 | -999 | 0 | 473106.9722 | 7604314.14 | 816
7203 | 7203 | 1 | 47 | 73 | -999 | 0 | 473113.3167 | 7604314.14 | 816
7204 | 7204 | 1 | 47 | 74 | -999 | 0 | 473119.6611 | 7604314.14 | 816
7205 | 7205 | 1 | 47 | 75 | -999 | 0 | 473126.0056 | 7604314.14 | 816
7206 | 7206 | 1 | 47 | 76 | -999 | 0 | 473132.35 | 7604314.14 | 816
7207 | 7207 | 1 | 47 | 77 | -999 | 0 | 473138.6944 | 7604314.14 | 816
7208 | 7208 | 1 | 47 | 78 | -999 | 0 | 473145.8667 | 7604314.14 | 816
7209 | 7209 | 1 | 47 | 79 | -999 | 0 | 473153.0389 | 7604314.14 | 816
7210 | 7210 | 1 | 47 | 80 | -999 | 0 | 473159.3833 | 7604314.14 | 816
7211 | 7211 | 1 | 47 | 81 | -999 | 0 | 473165.7278 | 7604314.14 | 816
7212 | 7212 | 1 | 47 | 82 | -999 | 0 | 473172.0722 | 7604314.14 | 816
7213 | 7213 | 1 | 47 | 83 | -999 | 0 | 473178.4167 | 7604314.14 | 816
7214 | 7214 | 1 | 47 | 84 | -999 | 0 | 473184.7611 | 7604314.14 | 816
7215 | 7215 | 1 | 47 | 85 | -999 | 0 | 473191.9333 | 7604314.14 | 816
7216 | 7216 | 1 | 47 | 86 | -999 | 0 | 473199.1056 | 7604314.14 | 816
7217 | 7217 | 1 | 47 | 87 | -999 | 0 | 473205.45 | 7604314.14 | 816
7218 | 7218 | 1 | 47 | 88 | -999 | 0 | 473211.7944 | 7604314.14 | 816
7219 | 7219 | 1 | 47 | 89 | -999 | 0 | 473218.1389 | 7604314.14 | 816
7220 | 7220 | 1 | 47 | 90 | -999 | 0 | 473224.4833 | 7604314.14 | 816
7221 | 7221 | 1 | 47 | 91 | -999 | 0 | 473230.8278 | 7604314.14 | 816
7222 | 7222 | 1 | 47 | 92 | -999 | 0 | 473238 | 7604314.14 | 816
7223 | 7223 | 1 | 47 | 93 | -999 | 0 | 473246.4 | 7604314.14 | 816
7224 | 7224 | 1 | 47 | 94 | -999 | 0 | 473255.64 | 7604314.14 | 816
7225 | 7225 | 1 | 47 | 95 | -999 | 0 | 473265.804 | 7604314.14 | 816
7226 | 7226 | 1 | 47 | 96 | 866.5391 | 1 | 473276.9844 | 7604314.14 | 816
7227 | 7227 | 1 | 47 | 97 | 866.7272 | 1 | 473289.2828 | 7604314.14 | 816
7228 | 7228 | 1 | 47 | 98 | 866.8449 | 1 | 473302.8111 | 7604314.14 | 816
7229 | 7229 | 1 | 47 | 99 | -999 | 0 | 473317.6922 | 7604314.14 | 816
7230 | 7230 | 1 | 47 | 100 | -999 | 0 | 473334.0615 | 7604314.14 | 816
7231 | 7231 | 1 | 47 | 101 | -999 | 0 | 473352.0676 | 7604314.14 | 816
7232 | 7232 | 1 | 47 | 102 | -999 | 0 | 473371.8744 | 7604314.14 | 816
7233 | 7233 | 1 | 47 | 103 | -999 | 0 | 473393.6618 | 7604314.14 | 816
7234 | 7234 | 1 | 47 | 104 | -999 | 0 | 473417.628 | 7604314.14 | 816
7235 | 7235 | 1 | 47 | 105 | -999 | 0 | 473443.9908 | 7604314.14 | 816
7236 | 7236 | 1 | 47 | 106 | -999 | 0 | 473472.9899 | 7604314.14 | 816
7237 | 7237 | 1 | 47 | 107 | -999 | 0 | 473504.8888 | 7604314.14 | 816
7238 | 7238 | 1 | 47 | 108 | -999 | 0 | 473539.9777 | 7604314.14 | 816
7239 | 7239 | 1 | 47 | 109 | -999 | 0 | 473578.1996 | 7604314.14 | 816
7240 | 7240 | 1 | 47 | 110 | -999 | 0 | 473617.8834 | 7604314.14 | 816
7241 | 7241 | 1 | 47 | 111 | -999 | 0 | 473657.5673 | 7604314.14 | 816
7242 | 7242 | 1 | 47 | 112 | -999 | 0 | 473697.2512 | 7604314.14 | 816
7243 | 7243 | 1 | 47 | 113 | -999 | 0 | 473736.9351 | 7604314.14 | 816
7244 | 7244 | 1 | 47 | 114 | 857.3284 | 1 | 473776.619 | 7604314.14 | 816
7245 | 7245 | 1 | 47 | 115 | 862.2191 | 1 | 473816.3028 | 7604314.14 | 816
7246 | 7246 | 1 | 47 | 116 | 866.0839 | 1 | 473855.9867 | 7604314.14 | 816
7247 | 7247 | 1 | 47 | 117 | 870.7466 | 1 | 473895.6706 | 7604314.14 | 816
7248 | 7248 | 1 | 47 | 118 | 875.2826 | 1 | 473935.3545 | 7604314.14 | 816
7249 | 7249 | 1 | 47 | 119 | 878.76 | 1 | 473975.0384 | 7604314.14 | 816
7250 | 7250 | 1 | 47 | 120 | 880.1078 | 1 | 474014.7222 | 7604314.14 | 816
7251 | 7251 | 1 | 47 | 121 | 881.2086 | 1 | 474054.4061 | 7604314.14 | 816
7252 | 7252 | 1 | 47 | 122 | 885.2222 | 1 | 474094.09 | 7604314.14 | 816
7253 | 7253 | 1 | 47 | 123 | 888.7443 | 1 | 474133.7739 | 7604314.14 | 816
7254 | 7254 | 1 | 47 | 124 | 890.1044 | 1 | 474173.4578 | 7604314.14 | 816
7255 | 7255 | 1 | 47 | 125 | 898.0333 | 1 | 474213.1416 | 7604314.14 | 816
7256 | 7256 | 1 | 47 | 126 | 902.5189 | 1 | 474252.8255 | 7604314.14 | 816
7257 | 7257 | 1 | 47 | 127 | 903.582 | 1 | 474292.5094 | 7604314.14 | 816
7258 | 7258 | 1 | 47 | 128 | 902.5733 | 1 | 474332.1933 | 7604314.14 | 816
7259 | 7259 | 1 | 47 | 129 | -999 | 0 | 474371.8772 | 7604314.14 | 816
7260 | 7260 | 1 | 47 | 130 | -999 | 0 | 474411.5611 | 7604314.14 | 816
7261 | 7261 | 1 | 47 | 131 | -999 | 0 | 474451.2449 | 7604314.14 | 816
7262 | 7262 | 1 | 47 | 132 | -999 | 0 | 474490.9288 | 7604314.14 | 816
7263 | 7263 | 1 | 47 | 133 | -999 | 0 | 474530.6127 | 7604314.14 | 816
7264 | 7264 | 1 | 47 | 134 | -999 | 0 | 474570.2966 | 7604314.14 | 816
7265 | 7265 | 1 | 47 | 135 | -999 | 0 | 474609.9805 | 7604314.14 | 816
7266 | 7266 | 1 | 47 | 136 | -999 | 0 | 474649.6643 | 7604314.14 | 816
7267 | 7267 | 1 | 47 | 137 | -999 | 0 | 474689.3482 | 7604314.14 | 816
7268 | 7268 | 1 | 47 | 138 | -999 | 0 | 474729.0321 | 7604314.14 | 816
7269 | 7269 | 1 | 47 | 139 | -999 | 0 | 474768.716 | 7604314.14 | 816
7270 | 7270 | 1 | 47 | 140 | -999 | 0 | 474808.3999 | 7604314.14 | 816
7271 | 7271 | 1 | 47 | 141 | -999 | 0 | 474848.0837 | 7604314.14 | 816
7272 | 7272 | 1 | 47 | 142 | -999 | 0 | 474887.7676 | 7604314.14 | 816
7273 | 7273 | 1 | 47 | 143 | -999 | 0 | 474927.4515 | 7604314.14 | 816
7274 | 7274 | 1 | 47 | 144 | -999 | 0 | 474967.1354 | 7604314.14 | 816
7275 | 7275 | 1 | 47 | 145 | -999 | 0 | 475006.8193 | 7604314.14 | 816
7276 | 7276 | 1 | 47 | 146 | -999 | 0 | 475046.5031 | 7604314.14 | 816
7277 | 7277 | 1 | 47 | 147 | -999 | 0 | 475086.187 | 7604314.14 | 816
7278 | 7278 | 1 | 47 | 148 | -999 | 0 | 475125.8709 | 7604314.14 | 816
7279 | 7279 | 1 | 47 | 149 | -999 | 0 | 475165.5548 | 7604314.14 | 816
7280 | 7280 | 1 | 47 | 150 | -999 | 0 | 475205.2387 | 7604314.14 | 816
7281 | 7281 | 1 | 47 | 151 | -999 | 0 | 475244.9225 | 7604314.14 | 816
7282 | 7282 | 1 | 47 | 152 | -999 | 0 | 475284.6064 | 7604314.14 | 816
7283 | 7283 | 1 | 47 | 153 | -999 | 0 | 475324.2903 | 7604314.14 | 816
7284 | 7284 | 1 | 47 | 154 | -999 | 0 | 475363.9742 | 7604314.14 | 816
7285 | 7285 | 1 | 47 | 155 | -999 | 0 | 475403.6581 | 7604314.14 | 816
7286 | 7286 | 1 | 48 | 1 | -999 | 0 | 472043.4809 | 7604304.9 | 816
7287 | 7287 | 1 | 48 | 2 | -999 | 0 | 472083.4428 | 7604304.9 | 816
7288 | 7288 | 1 | 48 | 3 | -999 | 0 | 472123.4047 | 7604304.9 | 816
7289 | 7289 | 1 | 48 | 4 | -999 | 0 | 472163.3665 | 7604304.9 | 816
7290 | 7290 | 1 | 48 | 5 | -999 | 0 | 472203.3284 | 7604304.9 | 816
7291 | 7291 | 1 | 48 | 6 | -999 | 0 | 472243.2903 | 7604304.9 | 816
7292 | 7292 | 1 | 48 | 7 | -999 | 0 | 472283.2521 | 7604304.9 | 816
7293 | 7293 | 1 | 48 | 8 | -999 | 0 | 472323.214 | 7604304.9 | 816
7294 | 7294 | 1 | 48 | 9 | -999 | 0 | 472363.1759 | 7604304.9 | 816
7295 | 7295 | 1 | 48 | 10 | -999 | 0 | 472403.1377 | 7604304.9 | 816
7296 | 7296 | 1 | 48 | 11 | -999 | 0 | 472443.0996 | 7604304.9 | 816
7297 | 7297 | 1 | 48 | 12 | -999 | 0 | 472483.0614 | 7604304.9 | 816
7298 | 7298 | 1 | 48 | 13 | -999 | 0 | 472521.4223 | 7604304.9 | 816
7299 | 7299 | 1 | 48 | 14 | -999 | 0 | 472556.5112 | 7604304.9 | 816
7300 | 7300 | 1 | 48 | 15 | -999 | 0 | 472588.4101 | 7604304.9 | 816
7301 | 7301 | 1 | 48 | 16 | -999 | 0 | 472617.4092 | 7604304.9 | 816
7302 | 7302 | 1 | 48 | 17 | -999 | 0 | 472643.772 | 7604304.9 | 816
7303 | 7303 | 1 | 48 | 18 | 876.3961 | 1 | 472667.7382 | 7604304.9 | 816
7304 | 7304 | 1 | 48 | 19 | 876.8865 | 1 | 472689.5256 | 7604304.9 | 816
7305 | 7305 | 1 | 48 | 20 | 877.2371 | 1 | 472709.3324 | 7604304.9 | 816
7306 | 7306 | 1 | 48 | 21 | 877.5139 | 1 | 472727.3385 | 7604304.9 | 816
7307 | 7307 | 1 | 48 | 22 | 877.7313 | 1 | 472743.7078 | 7604304.9 | 816
7308 | 7308 | 1 | 48 | 23 | 877.8948 | 1 | 472758.5889 | 7604304.9 | 816
7309 | 7309 | 1 | 48 | 24 | 878.0239 | 1 | 472772.1172 | 7604304.9 | 816
7310 | 7310 | 1 | 48 | 25 | 878.1147 | 1 | 472784.4156 | 7604304.9 | 816
7311 | 7311 | 1 | 48 | 26 | 878.1718 | 1 | 472795.596 | 7604304.9 | 816
7312 | 7312 | 1 | 48 | 27 | 878.2085 | 1 | 472805.76 | 7604304.9 | 816
7313 | 7313 | 1 | 48 | 28 | 878.2297 | 1 | 472815 | 7604304.9 | 816
7314 | 7314 | 1 | 48 | 29 | 878.2396 | 1 | 472823.4 | 7604304.9 | 816
7315 | 7315 | 1 | 48 | 30 | 878.2412 | 1 | 472830.5722 | 7604304.9 | 816
7316 | 7316 | 1 | 48 | 31 | 878.2385 | 1 | 472836.9167 | 7604304.9 | 816
7317 | 7317 | 1 | 48 | 32 | 878.232 | 1 | 472843.2611 | 7604304.9 | 816
7318 | 7318 | 1 | 48 | 33 | 878.2219 | 1 | 472849.6056 | 7604304.9 | 816
7319 | 7319 | 1 | 48 | 34 | 878.2082 | 1 | 472855.95 | 7604304.9 | 816
7320 | 7320 | 1 | 48 | 35 | 878.1909 | 1 | 472862.2944 | 7604304.9 | 816
7321 | 7321 | 1 | 48 | 36 | 878.1661 | 1 | 472869.4667 | 7604304.9 | 816
7322 | 7322 | 1 | 48 | 37 | 878.1343 | 1 | 472876.6389 | 7604304.9 | 816
7323 | 7323 | 1 | 48 | 38 | 878.1013 | 1 | 472882.9833 | 7604304.9 | 816
7324 | 7324 | 1 | 48 | 39 | 878.0637 | 1 | 472889.3278 | 7604304.9 | 816
7325 | 7325 | 1 | 48 | 40 | 878.0215 | 1 | 472895.6722 | 7604304.9 | 816
7326 | 7326 | 1 | 48 | 41 | 877.9741 | 1 | 472902.0167 | 7604304.9 | 816
7327 | 7327 | 1 | 48 | 42 | 877.9208 | 1 | 472908.3611 | 7604304.9 | 816
7328 | 7328 | 1 | 48 | 43 | 877.8531 | 1 | 472915.5333 | 7604304.9 | 816
7329 | 7329 | 1 | 48 | 44 | 877.7751 | 1 | 472922.7056 | 7604304.9 | 816
7330 | 7330 | 1 | 48 | 45 | 877.6984 | 1 | 472929.05 | 7604304.9 | 816
7331 | 7331 | 1 | 48 | 46 | 877.6141 | 1 | 472935.3944 | 7604304.9 | 816
7332 | 7332 | 1 | 48 | 47 | 877.5233 | 1 | 472941.7389 | 7604304.9 | 816
7333 | 7333 | 1 | 48 | 48 | 877.4276 | 1 | 472948.0833 | 7604304.9 | 816
7334 | 7334 | 1 | 48 | 49 | 877.3208 | 1 | 472954.4278 | 7604304.9 | 816
7335 | 7335 | 1 | 48 | 50 | 877.1793 | 1 | 472961.6 | 7604304.9 | 816
7336 | 7336 | 1 | 48 | 51 | 877.0305 | 1 | 472968.7722 | 7604304.9 | 816
7337 | 7337 | 1 | 48 | 52 | 876.9016 | 1 | 472975.1167 | 7604304.9 | 816
7338 | 7338 | 1 | 48 | 53 | 876.7731 | 1 | 472981.4611 | 7604304.9 | 816
7339 | 7339 | 1 | 48 | 54 | 876.6385 | 1 | 472987.8056 | 7604304.9 | 816
7340 | 7340 | 1 | 48 | 55 | 876.4936 | 1 | 472994.15 | 7604304.9 | 816
7341 | 7341 | 1 | 48 | 56 | 876.342 | 1 | 473000.4944 | 7604304.9 | 816
7342 | 7342 | 1 | 48 | 57 | 876.1696 | 1 | 473007.6667 | 7604304.9 | 816
7343 | 7343 | 1 | 48 | 58 | 875.9987 | 1 | 473014.8389 | 7604304.9 | 816
7344 | 7344 | 1 | 48 | 59 | 875.8349 | 1 | 473021.1833 | 7604304.9 | 816
7345 | 7345 | 1 | 48 | 60 | 875.594 | 1 | 473027.5278 | 7604304.9 | 816
7346 | 7346 | 1 | 48 | 61 | 874.9185 | 1 | 473033.8722 | 7604304.9 | 816
7347 | 7347 | 1 | 48 | 62 | -999 | 0 | 473040.2167 | 7604304.9 | 816
7348 | 7348 | 1 | 48 | 63 | -999 | 0 | 473046.5611 | 7604304.9 | 816
7349 | 7349 | 1 | 48 | 64 | -999 | 0 | 473053.7333 | 7604304.9 | 816
7350 | 7350 | 1 | 48 | 65 | -999 | 0 | 473060.9056 | 7604304.9 | 816
7351 | 7351 | 1 | 48 | 66 | -999 | 0 | 473067.25 | 7604304.9 | 816
7352 | 7352 | 1 | 48 | 67 | -999 | 0 | 473073.5944 | 7604304.9 | 816
7353 | 7353 | 1 | 48 | 68 | -999 | 0 | 473079.9389 | 7604304.9 | 816
7354 | 7354 | 1 | 48 | 69 | -999 | 0 | 473086.2833 | 7604304.9 | 816
7355 | 7355 | 1 | 48 | 70 | -999 | 0 | 473092.6278 | 7604304.9 | 816
7356 | 7356 | 1 | 48 | 71 | -999 | 0 | 473099.8 | 7604304.9 | 816
7357 | 7357 | 1 | 48 | 72 | -999 | 0 | 473106.9722 | 7604304.9 | 816
7358 | 7358 | 1 | 48 | 73 | -999 | 0 | 473113.3167 | 7604304.9 | 816
7359 | 7359 | 1 | 48 | 74 | -999 | 0 | 473119.6611 | 7604304.9 | 816
7360 | 7360 | 1 | 48 | 75 | -999 | 0 | 473126.0056 | 7604304.9 | 816
7361 | 7361 | 1 | 48 | 76 | -999 | 0 | 473132.35 | 7604304.9 | 816
7362 | 7362 | 1 | 48 | 77 | -999 | 0 | 473138.6944 | 7604304.9 | 816
7363 | 7363 | 1 | 48 | 78 | -999 | 0 | 473145.8667 | 7604304.9 | 816
7364 | 7364 | 1 | 48 | 79 | -999 | 0 | 473153.0389 | 7604304.9 | 816
7365 | 7365 | 1 | 48 | 80 | -999 | 0 | 473159.3833 | 7604304.9 | 816
7366 | 7366 | 1 | 48 | 81 | -999 | 0 | 473165.7278 | 7604304.9 | 816
7367 | 7367 | 1 | 48 | 82 | -999 | 0 | 473172.0722 | 7604304.9 | 816
7368 | 7368 | 1 | 48 | 83 | -999 | 0 | 473178.4167 | 7604304.9 | 816
7369 | 7369 | 1 | 48 | 84 | -999 | 0 | 473184.7611 | 7604304.9 | 816
7370 | 7370 | 1 | 48 | 85 | -999 | 0 | 473191.9333 | 7604304.9 | 816
7371 | 7371 | 1 | 48 | 86 | -999 | 0 | 473199.1056 | 7604304.9 | 816
7372 | 7372 | 1 | 48 | 87 | -999 | 0 | 473205.45 | 7604304.9 | 816
7373 | 7373 | 1 | 48 | 88 | -999 | 0 | 473211.7944 | 7604304.9 | 816
7374 | 7374 | 1 | 48 | 89 | -999 | 0 | 473218.1389 | 7604304.9 | 816
7375 | 7375 | 1 | 48 | 90 | -999 | 0 | 473224.4833 | 7604304.9 | 816
7376 | 7376 | 1 | 48 | 91 | -999 | 0 | 473230.8278 | 7604304.9 | 816
7377 | 7377 | 1 | 48 | 92 | -999 | 0 | 473238 | 7604304.9 | 816
7378 | 7378 | 1 | 48 | 93 | -999 | 0 | 473246.4 | 7604304.9 | 816
7379 | 7379 | 1 | 48 | 94 | -999 | 0 | 473255.64 | 7604304.9 | 816
7380 | 7380 | 1 | 48 | 95 | -999 | 0 | 473265.804 | 7604304.9 | 816
7381 | 7381 | 1 | 48 | 96 | -999 | 0 | 473276.9844 | 7604304.9 | 816
7382 | 7382 | 1 | 48 | 97 | -999 | 0 | 473289.2828 | 7604304.9 | 816
7383 | 7383 | 1 | 48 | 98 | -999 | 0 | 473302.8111 | 7604304.9 | 816
7384 | 7384 | 1 | 48 | 99 | -999 | 0 | 473317.6922 | 7604304.9 | 816
7385 | 7385 | 1 | 48 | 100 | -999 | 0 | 473334.0615 | 7604304.9 | 816
7386 | 7386 | 1 | 48 | 101 | -999 | 0 | 473352.0676 | 7604304.9 | 816
7387 | 7387 | 1 | 48 | 102 | -999 | 0 | 473371.8744 | 7604304.9 | 816
7388 | 7388 | 1 | 48 | 103 | -999 | 0 | 473393.6618 | 7604304.9 | 816
7389 | 7389 | 1 | 48 | 104 | -999 | 0 | 473417.628 | 7604304.9 | 816
7390 | 7390 | 1 | 48 | 105 | -999 | 0 | 473443.9908 | 7604304.9 | 816
7391 | 7391 | 1 | 48 | 106 | -999 | 0 | 473472.9899 | 7604304.9 | 816
7392 | 7392 | 1 | 48 | 107 | -999 | 0 | 473504.8888 | 7604304.9 | 816
7393 | 7393 | 1 | 48 | 108 | -999 | 0 | 473539.9777 | 7604304.9 | 816
7394 | 7394 | 1 | 48 | 109 | -999 | 0 | 473578.1996 | 7604304.9 | 816
7395 | 7395 | 1 | 48 | 110 | -999 | 0 | 473617.8834 | 7604304.9 | 816
7396 | 7396 | 1 | 48 | 111 | -999 | 0 | 473657.5673 | 7604304.9 | 816
7397 | 7397 | 1 | 48 | 112 | -999 | 0 | 473697.2512 | 7604304.9 | 816
7398 | 7398 | 1 | 48 | 113 | -999 | 0 | 473736.9351 | 7604304.9 | 816
7399 | 7399 | 1 | 48 | 114 | 859.0385 | 1 | 473776.619 | 7604304.9 | 816
7400 | 7400 | 1 | 48 | 115 | 863.3536 | 1 | 473816.3028 | 7604304.9 | 816
7401 | 7401 | 1 | 48 | 116 | 867.0162 | 1 | 473855.9867 | 7604304.9 | 816
7402 | 7402 | 1 | 48 | 117 | 871.5649 | 1 | 473895.6706 | 7604304.9 | 816
7403 | 7403 | 1 | 48 | 118 | 875.974 | 1 | 473935.3545 | 7604304.9 | 816
7404 | 7404 | 1 | 48 | 119 | 879.0007 | 1 | 473975.0384 | 7604304.9 | 816
7405 | 7405 | 1 | 48 | 120 | 880.2641 | 1 | 474014.7222 | 7604304.9 | 816
7406 | 7406 | 1 | 48 | 121 | 881.5817 | 1 | 474054.4061 | 7604304.9 | 816
7407 | 7407 | 1 | 48 | 122 | 886.3976 | 1 | 474094.09 | 7604304.9 | 816
7408 | 7408 | 1 | 48 | 123 | 889.5932 | 1 | 474133.7739 | 7604304.9 | 816
7409 | 7409 | 1 | 48 | 124 | 891.088 | 1 | 474173.4578 | 7604304.9 | 816
7410 | 7410 | 1 | 48 | 125 | 899.6479 | 1 | 474213.1416 | 7604304.9 | 816
7411 | 7411 | 1 | 48 | 126 | 902.7462 | 1 | 474252.8255 | 7604304.9 | 816
7412 | 7412 | 1 | 48 | 127 | 903.8696 | 1 | 474292.5094 | 7604304.9 | 816
7413 | 7413 | 1 | 48 | 128 | -999 | 0 | 474332.1933 | 7604304.9 | 816
7414 | 7414 | 1 | 48 | 129 | -999 | 0 | 474371.8772 | 7604304.9 | 816
7415 | 7415 | 1 | 48 | 130 | -999 | 0 | 474411.5611 | 7604304.9 | 816
7416 | 7416 | 1 | 48 | 131 | -999 | 0 | 474451.2449 | 7604304.9 | 816
7417 | 7417 | 1 | 48 | 132 | -999 | 0 | 474490.9288 | 7604304.9 | 816
7418 | 7418 | 1 | 48 | 133 | -999 | 0 | 474530.6127 | 7604304.9 | 816
7419 | 7419 | 1 | 48 | 134 | -999 | 0 | 474570.2966 | 7604304.9 | 816
7420 | 7420 | 1 | 48 | 135 | -999 | 0 | 474609.9805 | 7604304.9 | 816
7421 | 7421 | 1 | 48 | 136 | -999 | 0 | 474649.6643 | 7604304.9 | 816
7422 | 7422 | 1 | 48 | 137 | -999 | 0 | 474689.3482 | 7604304.9 | 816
7423 | 7423 | 1 | 48 | 138 | -999 | 0 | 474729.0321 | 7604304.9 | 816
7424 | 7424 | 1 | 48 | 139 | -999 | 0 | 474768.716 | 7604304.9 | 816
7425 | 7425 | 1 | 48 | 140 | -999 | 0 | 474808.3999 | 7604304.9 | 816
7426 | 7426 | 1 | 48 | 141 | -999 | 0 | 474848.0837 | 7604304.9 | 816
7427 | 7427 | 1 | 48 | 142 | -999 | 0 | 474887.7676 | 7604304.9 | 816
7428 | 7428 | 1 | 48 | 143 | -999 | 0 | 474927.4515 | 7604304.9 | 816
7429 | 7429 | 1 | 48 | 144 | -999 | 0 | 474967.1354 | 7604304.9 | 816
7430 | 7430 | 1 | 48 | 145 | -999 | 0 | 475006.8193 | 7604304.9 | 816
7431 | 7431 | 1 | 48 | 146 | -999 | 0 | 475046.5031 | 7604304.9 | 816
7432 | 7432 | 1 | 48 | 147 | -999 | 0 | 475086.187 | 7604304.9 | 816
7433 | 7433 | 1 | 48 | 148 | -999 | 0 | 475125.8709 | 7604304.9 | 816
7434 | 7434 | 1 | 48 | 149 | -999 | 0 | 475165.5548 | 7604304.9 | 816
7435 | 7435 | 1 | 48 | 150 | -999 | 0 | 475205.2387 | 7604304.9 | 816
7436 | 7436 | 1 | 48 | 151 | -999 | 0 | 475244.9225 | 7604304.9 | 816
7437 | 7437 | 1 | 48 | 152 | -999 | 0 | 475284.6064 | 7604304.9 | 816
7438 | 7438 | 1 | 48 | 153 | -999 | 0 | 475324.2903 | 7604304.9 | 816
7439 | 7439 | 1 | 48 | 154 | -999 | 0 | 475363.9742 | 7604304.9 | 816
7440 | 7440 | 1 | 48 | 155 | -999 | 0 | 475403.6581 | 7604304.9 | 816
7441 | 7441 | 1 | 49 | 1 | -999 | 0 | 472043.4809 | 7604296.5 | 816
7442 | 7442 | 1 | 49 | 2 | -999 | 0 | 472083.4428 | 7604296.5 | 816
7443 | 7443 | 1 | 49 | 3 | -999 | 0 | 472123.4047 | 7604296.5 | 816
7444 | 7444 | 1 | 49 | 4 | -999 | 0 | 472163.3665 | 7604296.5 | 816
7445 | 7445 | 1 | 49 | 5 | -999 | 0 | 472203.3284 | 7604296.5 | 816
7446 | 7446 | 1 | 49 | 6 | -999 | 0 | 472243.2903 | 7604296.5 | 816
7447 | 7447 | 1 | 49 | 7 | -999 | 0 | 472283.2521 | 7604296.5 | 816
7448 | 7448 | 1 | 49 | 8 | -999 | 0 | 472323.214 | 7604296.5 | 816
7449 | 7449 | 1 | 49 | 9 | -999 | 0 | 472363.1759 | 7604296.5 | 816
7450 | 7450 | 1 | 49 | 10 | -999 | 0 | 472403.1377 | 7604296.5 | 816
7451 | 7451 | 1 | 49 | 11 | -999 | 0 | 472443.0996 | 7604296.5 | 816
7452 | 7452 | 1 | 49 | 12 | -999 | 0 | 472483.0614 | 7604296.5 | 816
7453 | 7453 | 1 | 49 | 13 | -999 | 0 | 472521.4223 | 7604296.5 | 816
7454 | 7454 | 1 | 49 | 14 | -999 | 0 | 472556.5112 | 7604296.5 | 816
7455 | 7455 | 1 | 49 | 15 | -999 | 0 | 472588.4101 | 7604296.5 | 816
7456 | 7456 | 1 | 49 | 16 | -999 | 0 | 472617.4092 | 7604296.5 | 816
7457 | 7457 | 1 | 49 | 17 | -999 | 0 | 472643.772 | 7604296.5 | 816
7458 | 7458 | 1 | 49 | 18 | 876.1945 | 1 | 472667.7382 | 7604296.5 | 816
7459 | 7459 | 1 | 49 | 19 | 876.754 | 1 | 472689.5256 | 7604296.5 | 816
7460 | 7460 | 1 | 49 | 20 | 877.1121 | 1 | 472709.3324 | 7604296.5 | 816
7461 | 7461 | 1 | 49 | 21 | 877.3908 | 1 | 472727.3385 | 7604296.5 | 816
7462 | 7462 | 1 | 49 | 22 | 877.6112 | 1 | 472743.7078 | 7604296.5 | 816
7463 | 7463 | 1 | 49 | 23 | 877.7742 | 1 | 472758.5889 | 7604296.5 | 816
7464 | 7464 | 1 | 49 | 24 | 877.9011 | 1 | 472772.1172 | 7604296.5 | 816
7465 | 7465 | 1 | 49 | 25 | 877.9944 | 1 | 472784.4156 | 7604296.5 | 816
7466 | 7466 | 1 | 49 | 26 | 878.0534 | 1 | 472795.596 | 7604296.5 | 816
7467 | 7467 | 1 | 49 | 27 | 878.0908 | 1 | 472805.76 | 7604296.5 | 816
7468 | 7468 | 1 | 49 | 28 | 878.1102 | 1 | 472815 | 7604296.5 | 816
7469 | 7469 | 1 | 49 | 29 | 878.1172 | 1 | 472823.4 | 7604296.5 | 816
7470 | 7470 | 1 | 49 | 30 | 878.1166 | 1 | 472830.5722 | 7604296.5 | 816
7471 | 7471 | 1 | 49 | 31 | 878.1119 | 1 | 472836.9167 | 7604296.5 | 816
7472 | 7472 | 1 | 49 | 32 | 878.1032 | 1 | 472843.2611 | 7604296.5 | 816
7473 | 7473 | 1 | 49 | 33 | 878.0904 | 1 | 472849.6056 | 7604296.5 | 816
7474 | 7474 | 1 | 49 | 34 | 878.0736 | 1 | 472855.95 | 7604296.5 | 816
7475 | 7475 | 1 | 49 | 35 | 878.0526 | 1 | 472862.2944 | 7604296.5 | 816
7476 | 7476 | 1 | 49 | 36 | 878.0237 | 1 | 472869.4667 | 7604296.5 | 816
7477 | 7477 | 1 | 49 | 37 | 877.9885 | 1 | 472876.6389 | 7604296.5 | 816
7478 | 7478 | 1 | 49 | 38 | 877.9524 | 1 | 472882.9833 | 7604296.5 | 816
7479 | 7479 | 1 | 49 | 39 | 877.9116 | 1 | 472889.3278 | 7604296.5 | 816
7480 | 7480 | 1 | 49 | 40 | 877.8659 | 1 | 472895.6722 | 7604296.5 | 816
7481 | 7481 | 1 | 49 | 41 | 877.8148 | 1 | 472902.0167 | 7604296.5 | 816
7482 | 7482 | 1 | 49 | 42 | 877.7571 | 1 | 472908.3611 | 7604296.5 | 816
7483 | 7483 | 1 | 49 | 43 | 877.6828 | 1 | 472915.5333 | 7604296.5 | 816
7484 | 7484 | 1 | 49 | 44 | 877.5954 | 1 | 472922.7056 | 7604296.5 | 816
7485 | 7485 | 1 | 49 | 45 | 877.5084 | 1 | 472929.05 | 7604296.5 | 816
7486 | 7486 | 1 | 49 | 46 | 877.4122 | 1 | 472935.3944 | 7604296.5 | 816
7487 | 7487 | 1 | 49 | 47 | 877.3085 | 1 | 472941.7389 | 7604296.5 | 816
7488 | 7488 | 1 | 49 | 48 | 877.1993 | 1 | 472948.0833 | 7604296.5 | 816
7489 | 7489 | 1 | 49 | 49 | 877.076 | 1 | 472954.4278 | 7604296.5 | 816
7490 | 7490 | 1 | 49 | 50 | 876.9182 | 1 | 472961.6 | 7604296.5 | 816
7491 | 7491 | 1 | 49 | 51 | 876.7589 | 1 | 472968.7722 | 7604296.5 | 816
7492 | 7492 | 1 | 49 | 52 | 876.6205 | 1 | 472975.1167 | 7604296.5 | 816
7493 | 7493 | 1 | 49 | 53 | 876.4789 | 1 | 472981.4611 | 7604296.5 | 816
7494 | 7494 | 1 | 49 | 54 | 876.326 | 1 | 472987.8056 | 7604296.5 | 816
7495 | 7495 | 1 | 49 | 55 | 876.1604 | 1 | 472994.15 | 7604296.5 | 816
7496 | 7496 | 1 | 49 | 56 | 875.9885 | 1 | 473000.4944 | 7604296.5 | 816
7497 | 7497 | 1 | 49 | 57 | 875.7926 | 1 | 473007.6667 | 7604296.5 | 816
7498 | 7498 | 1 | 49 | 58 | 875.5972 | 1 | 473014.8389 | 7604296.5 | 816
7499 | 7499 | 1 | 49 | 59 | 875.3901 | 1 | 473021.1833 | 7604296.5 | 816
7500 | 7500 | 1 | 49 | 60 | 875.019 | 1 | 473027.5278 | 7604296.5 | 816
7501 | 7501 | 1 | 49 | 61 | -999 | 0 | 473033.8722 | 7604296.5 | 816
7502 | 7502 | 1 | 49 | 62 | -999 | 0 | 473040.2167 | 7604296.5 | 816
7503 | 7503 | 1 | 49 | 63 | -999 | 0 | 473046.5611 | 7604296.5 | 816
7504 | 7504 | 1 | 49 | 64 | -999 | 0 | 473053.7333 | 7604296.5 | 816
7505 | 7505 | 1 | 49 | 65 | -999 | 0 | 473060.9056 | 7604296.5 | 816
7506 | 7506 | 1 | 49 | 66 | -999 | 0 | 473067.25 | 7604296.5 | 816
7507 | 7507 | 1 | 49 | 67 | -999 | 0 | 473073.5944 | 7604296.5 | 816
7508 | 7508 | 1 | 49 | 68 | -999 | 0 | 473079.9389 | 7604296.5 | 816
7509 | 7509 | 1 | 49 | 69 | -999 | 0 | 473086.2833 | 7604296.5 | 816
7510 | 7510 | 1 | 49 | 70 | -999 | 0 | 473092.6278 | 7604296.5 | 816
7511 | 7511 | 1 | 49 | 71 | -999 | 0 | 473099.8 | 7604296.5 | 816
7512 | 7512 | 1 | 49 | 72 | -999 | 0 | 473106.9722 | 7604296.5 | 816
7513 | 7513 | 1 | 49 | 73 | -999 | 0 | 473113.3167 | 7604296.5 | 816
7514 | 7514 | 1 | 49 | 74 | -999 | 0 | 473119.6611 | 7604296.5 | 816
7515 | 7515 | 1 | 49 | 75 | -999 | 0 | 473126.0056 | 7604296.5 | 816
7516 | 7516 | 1 | 49 | 76 | -999 | 0 | 473132.35 | 7604296.5 | 816
7517 | 7517 | 1 | 49 | 77 | -999 | 0 | 473138.6944 | 7604296.5 | 816
7518 | 7518 | 1 | 49 | 78 | -999 | 0 | 473145.8667 | 7604296.5 | 816
7519 | 7519 | 1 | 49 | 79 | -999 | 0 | 473153.0389 | 7604296.5 | 816
7520 | 7520 | 1 | 49 | 80 | -999 | 0 | 473159.3833 | 7604296.5 | 816
7521 | 7521 | 1 | 49 | 81 | -999 | 0 | 473165.7278 | 7604296.5 | 816
7522 | 7522 | 1 | 49 | 82 | -999 | 0 | 473172.0722 | 7604296.5 | 816
7523 | 7523 | 1 | 49 | 83 | -999 | 0 | 473178.4167 | 7604296.5 | 816
7524 | 7524 | 1 | 49 | 84 | -999 | 0 | 473184.7611 | 7604296.5 | 816
7525 | 7525 | 1 | 49 | 85 | -999 | 0 | 473191.9333 | 7604296.5 | 816
7526 | 7526 | 1 | 49 | 86 | -999 | 0 | 473199.1056 | 7604296.5 | 816
7527 | 7527 | 1 | 49 | 87 | -999 | 0 | 473205.45 | 7604296.5 | 816
7528 | 7528 | 1 | 49 | 88 | -999 | 0 | 473211.7944 | 7604296.5 | 816
7529 | 7529 | 1 | 49 | 89 | -999 | 0 | 473218.1389 | 7604296.5 | 816
7530 | 7530 | 1 | 49 | 90 | -999 | 0 | 473224.4833 | 7604296.5 | 816
7531 | 7531 | 1 | 49 | 91 | -999 | 0 | 473230.8278 | 7604296.5 | 816
7532 | 7532 | 1 | 49 | 92 | -999 | 0 | 473238 | 7604296.5 | 816
7533 | 7533 | 1 | 49 | 93 | -999 | 0 | 473246.4 | 7604296.5 | 816
7534 | 7534 | 1 | 49 | 94 | -999 | 0 | 473255.64 | 7604296.5 | 816
7535 | 7535 | 1 | 49 | 95 | -999 | 0 | 473265.804 | 7604296.5 | 816
7536 | 7536 | 1 | 49 | 96 | -999 | 0 | 473276.9844 | 7604296.5 | 816
7537 | 7537 | 1 | 49 | 97 | -999 | 0 | 473289.2828 | 7604296.5 | 816
7538 | 7538 | 1 | 49 | 98 | -999 | 0 | 473302.8111 | 7604296.5 | 816
7539 | 7539 | 1 | 49 | 99 | -999 | 0 | 473317.6922 | 7604296.5 | 816
7540 | 7540 | 1 | 49 | 100 | -999 | 0 | 473334.0615 | 7604296.5 | 816
7541 | 7541 | 1 | 49 | 101 | -999 | 0 | 473352.0676 | 7604296.5 | 816
7542 | 7542 | 1 | 49 | 102 | -999 | 0 | 473371.8744 | 7604296.5 | 816
7543 | 7543 | 1 | 49 | 103 | -999 | 0 | 473393.6618 | 7604296.5 | 816
7544 | 7544 | 1 | 49 | 104 | -999 | 0 | 473417.628 | 7604296.5 | 816
7545 | 7545 | 1 | 49 | 105 | -999 | 0 | 473443.9908 | 7604296.5 | 816
7546 | 7546 | 1 | 49 | 106 | -999 | 0 | 473472.9899 | 7604296.5 | 816
7547 | 7547 | 1 | 49 | 107 | -999 | 0 | 473504.8888 | 7604296.5 | 816
7548 | 7548 | 1 | 49 | 108 | -999 | 0 | 473539.9777 | 7604296.5 | 816
7549 | 7549 | 1 | 49 | 109 | -999 | 0 | 473578.1996 | 7604296.5 | 816
7550 | 7550 | 1 | 49 | 110 | -999 | 0 | 473617.8834 | 7604296.5 | 816
7551 | 7551 | 1 | 49 | 111 | -999 | 0 | 473657.5673 | 7604296.5 | 816
7552 | 7552 | 1 | 49 | 112 | -999 | 0 | 473697.2512 | 7604296.5 | 816
7553 | 7553 | 1 | 49 | 113 | -999 | 0 | 473736.9351 | 7604296.5 | 816
7554 | 7554 | 1 | 49 | 114 | 860.8051 | 1 | 473776.619 | 7604296.5 | 816
7555 | 7555 | 1 | 49 | 115 | 864.3532 | 1 | 473816.3028 | 7604296.5 | 816
7556 | 7556 | 1 | 49 | 116 | 867.9006 | 1 | 473855.9867 | 7604296.5 | 816
7557 | 7557 | 1 | 49 | 117 | 872.2791 | 1 | 473895.6706 | 7604296.5 | 816
7558 | 7558 | 1 | 49 | 118 | 876.5526 | 1 | 473935.3545 | 7604296.5 | 816
7559 | 7559 | 1 | 49 | 119 | 879.1994 | 1 | 473975.0384 | 7604296.5 | 816
7560 | 7560 | 1 | 49 | 120 | 880.42 | 1 | 474014.7222 | 7604296.5 | 816
7561 | 7561 | 1 | 49 | 121 | 882.0543 | 1 | 474054.4061 | 7604296.5 | 816
7562 | 7562 | 1 | 49 | 122 | 887.4167 | 1 | 474094.09 | 7604296.5 | 816
7563 | 7563 | 1 | 49 | 123 | 890.3671 | 1 | 474133.7739 | 7604296.5 | 816
7564 | 7564 | 1 | 49 | 124 | 891.935 | 1 | 474173.4578 | 7604296.5 | 816
7565 | 7565 | 1 | 49 | 125 | 900.215 | 1 | 474213.1416 | 7604296.5 | 816
7566 | 7566 | 1 | 49 | 126 | 903.0753 | 1 | 474252.8255 | 7604296.5 | 816
7567 | 7567 | 1 | 49 | 127 | 904.1786 | 1 | 474292.5094 | 7604296.5 | 816
7568 | 7568 | 1 | 49 | 128 | -999 | 0 | 474332.1933 | 7604296.5 | 816
7569 | 7569 | 1 | 49 | 129 | -999 | 0 | 474371.8772 | 7604296.5 | 816
7570 | 7570 | 1 | 49 | 130 | -999 | 0 | 474411.5611 | 7604296.5 | 816
7571 | 7571 | 1 | 49 | 131 | -999 | 0 | 474451.2449 | 7604296.5 | 816
7572 | 7572 | 1 | 49 | 132 | -999 | 0 | 474490.9288 | 7604296.5 | 816
7573 | 7573 | 1 | 49 | 133 | -999 | 0 | 474530.6127 | 7604296.5 | 816
7574 | 7574 | 1 | 49 | 134 | -999 | 0 | 474570.2966 | 7604296.5 | 816
7575 | 7575 | 1 | 49 | 135 | -999 | 0 | 474609.9805 | 7604296.5 | 816
7576 | 7576 | 1 | 49 | 136 | -999 | 0 | 474649.6643 | 7604296.5 | 816
7577 | 7577 | 1 | 49 | 137 | -999 | 0 | 474689.3482 | 7604296.5 | 816
7578 | 7578 | 1 | 49 | 138 | -999 | 0 | 474729.0321 | 7604296.5 | 816
7579 | 7579 | 1 | 49 | 139 | -999 | 0 | 474768.716 | 7604296.5 | 816
7580 | 7580 | 1 | 49 | 140 | -999 | 0 | 474808.3999 | 7604296.5 | 816
7581 | 7581 | 1 | 49 | 141 | -999 | 0 | 474848.0837 | 7604296.5 | 816
7582 | 7582 | 1 | 49 | 142 | -999 | 0 | 474887.7676 | 7604296.5 | 816
7583 | 7583 | 1 | 49 | 143 | -999 | 0 | 474927.4515 | 7604296.5 | 816
7584 | 7584 | 1 | 49 | 144 | -999 | 0 | 474967.1354 | 7604296.5 | 816
7585 | 7585 | 1 | 49 | 145 | -999 | 0 | 475006.8193 | 7604296.5 | 816
7586 | 7586 | 1 | 49 | 146 | -999 | 0 | 475046.5031 | 7604296.5 | 816
7587 | 7587 | 1 | 49 | 147 | -999 | 0 | 475086.187 | 7604296.5 | 816
7588 | 7588 | 1 | 49 | 148 | -999 | 0 | 475125.8709 | 7604296.5 | 816
7589 | 7589 | 1 | 49 | 149 | -999 | 0 | 475165.5548 | 7604296.5 | 816
7590 | 7590 | 1 | 49 | 150 | -999 | 0 | 475205.2387 | 7604296.5 | 816
7591 | 7591 | 1 | 49 | 151 | -999 | 0 | 475244.9225 | 7604296.5 | 816
7592 | 7592 | 1 | 49 | 152 | -999 | 0 | 475284.6064 | 7604296.5 | 816
7593 | 7593 | 1 | 49 | 153 | -999 | 0 | 475324.2903 | 7604296.5 | 816
7594 | 7594 | 1 | 49 | 154 | -999 | 0 | 475363.9742 | 7604296.5 | 816
7595 | 7595 | 1 | 49 | 155 | -999 | 0 | 475403.6581 | 7604296.5 | 816
7596 | 7596 | 1 | 50 | 1 | -999 | 0 | 472043.4809 | 7604288.1764 | 816
7597 | 7597 | 1 | 50 | 2 | -999 | 0 | 472083.4428 | 7604288.1764 | 816
7598 | 7598 | 1 | 50 | 3 | -999 | 0 | 472123.4047 | 7604288.1764 | 816
7599 | 7599 | 1 | 50 | 4 | -999 | 0 | 472163.3665 | 7604288.1764 | 816
7600 | 7600 | 1 | 50 | 5 | -999 | 0 | 472203.3284 | 7604288.1764 | 816
7601 | 7601 | 1 | 50 | 6 | -999 | 0 | 472243.2903 | 7604288.1764 | 816
7602 | 7602 | 1 | 50 | 7 | -999 | 0 | 472283.2521 | 7604288.1764 | 816
7603 | 7603 | 1 | 50 | 8 | -999 | 0 | 472323.214 | 7604288.1764 | 816
7604 | 7604 | 1 | 50 | 9 | -999 | 0 | 472363.1759 | 7604288.1764 | 816
7605 | 7605 | 1 | 50 | 10 | -999 | 0 | 472403.1377 | 7604288.1764 | 816
7606 | 7606 | 1 | 50 | 11 | -999 | 0 | 472443.0996 | 7604288.1764 | 816
7607 | 7607 | 1 | 50 | 12 | -999 | 0 | 472483.0614 | 7604288.1764 | 816
7608 | 7608 | 1 | 50 | 13 | -999 | 0 | 472521.4223 | 7604288.1764 | 816
7609 | 7609 | 1 | 50 | 14 | -999 | 0 | 472556.5112 | 7604288.1764 | 816
7610 | 7610 | 1 | 50 | 15 | -999 | 0 | 472588.4101 | 7604288.1764 | 816
7611 | 7611 | 1 | 50 | 16 | -999 | 0 | 472617.4092 | 7604288.1764 | 816
7612 | 7612 | 1 | 50 | 17 | -999 | 0 | 472643.772 | 7604288.1764 | 816
7613 | 7613 | 1 | 50 | 18 | 875.9191 | 1 | 472667.7382 | 7604288.1764 | 816
7614 | 7614 | 1 | 50 | 19 | 876.6136 | 1 | 472689.5256 | 7604288.1764 | 816
7615 | 7615 | 1 | 50 | 20 | 876.978 | 1 | 472709.3324 | 7604288.1764 | 816
7616 | 7616 | 1 | 50 | 21 | 877.2623 | 1 | 472727.3385 | 7604288.1764 | 816
7617 | 7617 | 1 | 50 | 22 | 877.4869 | 1 | 472743.7078 | 7604288.1764 | 816
7618 | 7618 | 1 | 50 | 23 | 877.6516 | 1 | 472758.5889 | 7604288.1764 | 816
7619 | 7619 | 1 | 50 | 24 | 877.7772 | 1 | 472772.1172 | 7604288.1764 | 816
7620 | 7620 | 1 | 50 | 25 | 877.8727 | 1 | 472784.4156 | 7604288.1764 | 816
7621 | 7621 | 1 | 50 | 26 | 877.9332 | 1 | 472795.596 | 7604288.1764 | 816
7622 | 7622 | 1 | 50 | 27 | 877.9697 | 1 | 472805.76 | 7604288.1764 | 816
7623 | 7623 | 1 | 50 | 28 | 877.9865 | 1 | 472815 | 7604288.1764 | 816
7624 | 7624 | 1 | 50 | 29 | 877.9898 | 1 | 472823.4 | 7604288.1764 | 816
7625 | 7625 | 1 | 50 | 30 | 877.9859 | 1 | 472830.5722 | 7604288.1764 | 816
7626 | 7626 | 1 | 50 | 31 | 877.9783 | 1 | 472836.9167 | 7604288.1764 | 816
7627 | 7627 | 1 | 50 | 32 | 877.9668 | 1 | 472843.2611 | 7604288.1764 | 816
7628 | 7628 | 1 | 50 | 33 | 877.9512 | 1 | 472849.6056 | 7604288.1764 | 816
7629 | 7629 | 1 | 50 | 34 | 877.9313 | 1 | 472855.95 | 7604288.1764 | 816
7630 | 7630 | 1 | 50 | 35 | 877.9067 | 1 | 472862.2944 | 7604288.1764 | 816
7631 | 7631 | 1 | 50 | 36 | 877.8731 | 1 | 472869.4667 | 7604288.1764 | 816
7632 | 7632 | 1 | 50 | 37 | 877.8332 | 1 | 472876.6389 | 7604288.1764 | 816
7633 | 7633 | 1 | 50 | 38 | 877.7933 | 1 | 472882.9833 | 7604288.1764 | 816
7634 | 7634 | 1 | 50 | 39 | 877.7493 | 1 | 472889.3278 | 7604288.1764 | 816
7635 | 7635 | 1 | 50 | 40 | 877.701 | 1 | 472895.6722 | 7604288.1764 | 816
7636 | 7636 | 1 | 50 | 41 | 877.6473 | 1 | 472902.0167 | 7604288.1764 | 816
7637 | 7637 | 1 | 50 | 42 | 877.5861 | 1 | 472908.3611 | 7604288.1764 | 816
7638 | 7638 | 1 | 50 | 43 | 877.5056 | 1 | 472915.5333 | 7604288.1764 | 816
7639 | 7639 | 1 | 50 | 44 | 877.4079 | 1 | 472922.7056 | 7604288.1764 | 816
7640 | 7640 | 1 | 50 | 45 | 877.3085 | 1 | 472929.05 | 7604288.1764 | 816
7641 | 7641 | 1 | 50 | 46 | 877.1978 | 1 | 472935.3944 | 7604288.1764 | 816
7642 | 7642 | 1 | 50 | 47 | 877.0794 | 1 | 472941.7389 | 7604288.1764 | 816
7643 | 7643 | 1 | 50 | 48 | 876.9561 | 1 | 472948.0833 | 7604288.1764 | 816
7644 | 7644 | 1 | 50 | 49 | 876.8177 | 1 | 472954.4278 | 7604288.1764 | 816
7645 | 7645 | 1 | 50 | 50 | 876.6457 | 1 | 472961.6 | 7604288.1764 | 816
7646 | 7646 | 1 | 50 | 51 | 876.4766 | 1 | 472968.7722 | 7604288.1764 | 816
7647 | 7647 | 1 | 50 | 52 | 876.3275 | 1 | 472975.1167 | 7604288.1764 | 816
7648 | 7648 | 1 | 50 | 53 | 876.1719 | 1 | 472981.4611 | 7604288.1764 | 816
7649 | 7649 | 1 | 50 | 54 | 876.0024 | 1 | 472987.8056 | 7604288.1764 | 816
7650 | 7650 | 1 | 50 | 55 | 875.819 | 1 | 472994.15 | 7604288.1764 | 816
7651 | 7651 | 1 | 50 | 56 | 875.6273 | 1 | 473000.4944 | 7604288.1764 | 816
7652 | 7652 | 1 | 50 | 57 | 875.405 | 1 | 473007.6667 | 7604288.1764 | 816
7653 | 7653 | 1 | 50 | 58 | 875.1732 | 1 | 473014.8389 | 7604288.1764 | 816
7654 | 7654 | 1 | 50 | 59 | 874.9039 | 1 | 473021.1833 | 7604288.1764 | 816
7655 | 7655 | 1 | 50 | 60 | 874.3943 | 1 | 473027.5278 | 7604288.1764 | 816
7656 | 7656 | 1 | 50 | 61 | -999 | 0 | 473033.8722 | 7604288.1764 | 816
7657 | 7657 | 1 | 50 | 62 | -999 | 0 | 473040.2167 | 7604288.1764 | 816
7658 | 7658 | 1 | 50 | 63 | -999 | 0 | 473046.5611 | 7604288.1764 | 816
7659 | 7659 | 1 | 50 | 64 | -999 | 0 | 473053.7333 | 7604288.1764 | 816
7660 | 7660 | 1 | 50 | 65 | -999 | 0 | 473060.9056 | 7604288.1764 | 816
7661 | 7661 | 1 | 50 | 66 | -999 | 0 | 473067.25 | 7604288.1764 | 816
7662 | 7662 | 1 | 50 | 67 | -999 | 0 | 473073.5944 | 7604288.1764 | 816
7663 | 7663 | 1 | 50 | 68 | -999 | 0 | 473079.9389 | 7604288.1764 | 816
7664 | 7664 | 1 | 50 | 69 | -999 | 0 | 473086.2833 | 7604288.1764 | 816
7665 | 7665 | 1 | 50 | 70 | -999 | 0 | 473092.6278 | 7604288.1764 | 816
7666 | 7666 | 1 | 50 | 71 | -999 | 0 | 473099.8 | 7604288.1764 | 816
7667 | 7667 | 1 | 50 | 72 | -999 | 0 | 473106.9722 | 7604288.1764 | 816
7668 | 7668 | 1 | 50 | 73 | -999 | 0 | 473113.3167 | 7604288.1764 | 816
7669 | 7669 | 1 | 50 | 74 | -999 | 0 | 473119.6611 | 7604288.1764 | 816
7670 | 7670 | 1 | 50 | 75 | -999 | 0 | 473126.0056 | 7604288.1764 | 816
7671 | 7671 | 1 | 50 | 76 | -999 | 0 | 473132.35 | 7604288.1764 | 816
7672 | 7672 | 1 | 50 | 77 | -999 | 0 | 473138.6944 | 7604288.1764 | 816
7673 | 7673 | 1 | 50 | 78 | -999 | 0 | 473145.8667 | 7604288.1764 | 816
7674 | 7674 | 1 | 50 | 79 | -999 | 0 | 473153.0389 | 7604288.1764 | 816
7675 | 7675 | 1 | 50 | 80 | -999 | 0 | 473159.3833 | 7604288.1764 | 816
7676 | 7676 | 1 | 50 | 81 | -999 | 0 | 473165.7278 | 7604288.1764 | 816
7677 | 7677 | 1 | 50 | 82 | -999 | 0 | 473172.0722 | 7604288.1764 | 816
7678 | 7678 | 1 | 50 | 83 | -999 | 0 | 473178.4167 | 7604288.1764 | 816
7679 | 7679 | 1 | 50 | 84 | -999 | 0 | 473184.7611 | 7604288.1764 | 816
7680 | 7680 | 1 | 50 | 85 | -999 | 0 | 473191.9333 | 7604288.1764 | 816
7681 | 7681 | 1 | 50 | 86 | -999 | 0 | 473199.1056 | 7604288.1764 | 816
7682 | 7682 | 1 | 50 | 87 | -999 | 0 | 473205.45 | 7604288.1764 | 816
7683 | 7683 | 1 | 50 | 88 | -999 | 0 | 473211.7944 | 7604288.1764 | 816
7684 | 7684 | 1 | 50 | 89 | -999 | 0 | 473218.1389 | 7604288.1764 | 816
7685 | 7685 | 1 | 50 | 90 | -999 | 0 | 473224.4833 | 7604288.1764 | 816
7686 | 7686 | 1 | 50 | 91 | -999 | 0 | 473230.8278 | 7604288.1764 | 816
7687 | 7687 | 1 | 50 | 92 | -999 | 0 | 473238 | 7604288.1764 | 816
7688 | 7688 | 1 | 50 | 93 | -999 | 0 | 473246.4 | 7604288.1764 | 816
7689 | 7689 | 1 | 50 | 94 | -999 | 0 | 473255.64 | 7604288.1764 | 816
7690 | 7690 | 1 | 50 | 95 | -999 | 0 | 473265.804 | 7604288.1764 | 816
7691 | 7691 | 1 | 50 | 96 | -999 | 0 | 473276.9844 | 7604288.1764 | 816
7692 | 7692 | 1 | 50 | 97 | -999 | 0 | 473289.2828 | 7604288.1764 | 816
7693 | 7693 | 1 | 50 | 98 | -999 | 0 | 473302.8111 | 7604288.1764 | 816
7694 | 7694 | 1 | 50 | 99 | -999 | 0 | 473317.6922 | 7604288.1764 | 816
7695 | 7695 | 1 | 50 | 100 | -999 | 0 | 473334.0615 | 7604288.1764 | 816
7696 | 7696 | 1 | 50 | 101 | -999 | 0 | 473352.0676 | 7604288.1764 | 816
7697 | 7697 | 1 | 50 | 102 | -999 | 0 | 473371.8744 | 7604288.1764 | 816
7698 | 7698 | 1 | 50 | 103 | -999 | 0 | 473393.6618 | 7604288.1764 | 816
7699 | 7699 | 1 | 50 | 104 | -999 | 0 | 473417.628 | 7604288.1764 | 816
7700 | 7700 | 1 | 50 | 105 | -999 | 0 | 473443.9908 | 7604288.1764 | 816
7701 | 7701 | 1 | 50 | 106 | -999 | 0 | 473472.9899 | 7604288.1764 | 816
7702 | 7702 | 1 | 50 | 107 | -999 | 0 | 473504.8888 | 7604288.1764 | 816
7703 | 7703 | 1 | 50 | 108 | -999 | 0 | 473539.9777 | 7604288.1764 | 816
7704 | 7704 | 1 | 50 | 109 | -999 | 0 | 473578.1996 | 7604288.1764 | 816
7705 | 7705 | 1 | 50 | 110 | -999 | 0 | 473617.8834 | 7604288.1764 | 816
7706 | 7706 | 1 | 50 | 111 | -999 | 0 | 473657.5673 | 7604288.1764 | 816
7707 | 7707 | 1 | 50 | 112 | -999 | 0 | 473697.2512 | 7604288.1764 | 816
7708 | 7708 | 1 | 50 | 113 | -999 | 0 | 473736.9351 | 7604288.1764 | 816
7709 | 7709 | 1 | 50 | 114 | 862.6446 | 1 | 473776.619 | 7604288.1764 | 816
7710 | 7710 | 1 | 50 | 115 | 865.3856 | 1 | 473816.3028 | 7604288.1764 | 816
7711 | 7711 | 1 | 50 | 116 | 868.844 | 1 | 473855.9867 | 7604288.1764 | 816
7712 | 7712 | 1 | 50 | 117 | 872.973 | 1 | 473895.6706 | 7604288.1764 | 816
7713 | 7713 | 1 | 50 | 118 | 877.0687 | 1 | 473935.3545 | 7604288.1764 | 816
7714 | 7714 | 1 | 50 | 119 | 879.3907 | 1 | 473975.0384 | 7604288.1764 | 816
7715 | 7715 | 1 | 50 | 120 | 880.5935 | 1 | 474014.7222 | 7604288.1764 | 816
7716 | 7716 | 1 | 50 | 121 | 882.658 | 1 | 474054.4061 | 7604288.1764 | 816
7717 | 7717 | 1 | 50 | 122 | 888.3387 | 1 | 474094.09 | 7604288.1764 | 816
7718 | 7718 | 1 | 50 | 123 | 891.1566 | 1 | 474133.7739 | 7604288.1764 | 816
7719 | 7719 | 1 | 50 | 124 | 892.8035 | 1 | 474173.4578 | 7604288.1764 | 816
7720 | 7720 | 1 | 50 | 125 | 900.806 | 1 | 474213.1416 | 7604288.1764 | 816
7721 | 7721 | 1 | 50 | 126 | 903.561 | 1 | 474252.8255 | 7604288.1764 | 816
7722 | 7722 | 1 | 50 | 127 | 904.5735 | 1 | 474292.5094 | 7604288.1764 | 816
7723 | 7723 | 1 | 50 | 128 | -999 | 0 | 474332.1933 | 7604288.1764 | 816
7724 | 7724 | 1 | 50 | 129 | -999 | 0 | 474371.8772 | 7604288.1764 | 816
7725 | 7725 | 1 | 50 | 130 | -999 | 0 | 474411.5611 | 7604288.1764 | 816
7726 | 7726 | 1 | 50 | 131 | -999 | 0 | 474451.2449 | 7604288.1764 | 816
7727 | 7727 | 1 | 50 | 132 | -999 | 0 | 474490.9288 | 7604288.1764 | 816
7728 | 7728 | 1 | 50 | 133 | -999 | 0 | 474530.6127 | 7604288.1764 | 816
7729 | 7729 | 1 | 50 | 134 | -999 | 0 | 474570.2966 | 7604288.1764 | 816
7730 | 7730 | 1 | 50 | 135 | -999 | 0 | 474609.9805 | 7604288.1764 | 816
7731 | 7731 | 1 | 50 | 136 | -999 | 0 | 474649.6643 | 7604288.1764 | 816
7732 | 7732 | 1 | 50 | 137 | -999 | 0 | 474689.3482 | 7604288.1764 | 816
7733 | 7733 | 1 | 50 | 138 | -999 | 0 | 474729.0321 | 7604288.1764 | 816
7734 | 7734 | 1 | 50 | 139 | -999 | 0 | 474768.716 | 7604288.1764 | 816
7735 | 7735 | 1 | 50 | 140 | -999 | 0 | 474808.3999 | 7604288.1764 | 816
7736 | 7736 | 1 | 50 | 141 | -999 | 0 | 474848.0837 | 7604288.1764 | 816
7737 | 7737 | 1 | 50 | 142 | -999 | 0 | 474887.7676 | 7604288.1764 | 816
7738 | 7738 | 1 | 50 | 143 | -999 | 0 | 474927.4515 | 7604288.1764 | 816
7739 | 7739 | 1 | 50 | 144 | -999 | 0 | 474967.1354 | 7604288.1764 | 816
7740 | 7740 | 1 | 50 | 145 | -999 | 0 | 475006.8193 | 7604288.1764 | 816
7741 | 7741 | 1 | 50 | 146 | -999 | 0 | 475046.5031 | 7604288.1764 | 816
7742 | 7742 | 1 | 50 | 147 | -999 | 0 | 475086.187 | 7604288.1764 | 816
7743 | 7743 | 1 | 50 | 148 | -999 | 0 | 475125.8709 | 7604288.1764 | 816
7744 | 7744 | 1 | 50 | 149 | -999 | 0 | 475165.5548 | 7604288.1764 | 816
7745 | 7745 | 1 | 50 | 150 | -999 | 0 | 475205.2387 | 7604288.1764 | 816
7746 | 7746 | 1 | 50 | 151 | -999 | 0 | 475244.9225 | 7604288.1764 | 816
7747 | 7747 | 1 | 50 | 152 | -999 | 0 | 475284.6064 | 7604288.1764 | 816
7748 | 7748 | 1 | 50 | 153 | -999 | 0 | 475324.2903 | 7604288.1764 | 816
7749 | 7749 | 1 | 50 | 154 | -999 | 0 | 475363.9742 | 7604288.1764 | 816
7750 | 7750 | 1 | 50 | 155 | -999 | 0 | 475403.6581 | 7604288.1764 | 816
7751 | 7751 | 1 | 51 | 1 | -999 | 0 | 472043.4809 | 7604279.5292 | 816
7752 | 7752 | 1 | 51 | 2 | -999 | 0 | 472083.4428 | 7604279.5292 | 816
7753 | 7753 | 1 | 51 | 3 | -999 | 0 | 472123.4047 | 7604279.5292 | 816
7754 | 7754 | 1 | 51 | 4 | -999 | 0 | 472163.3665 | 7604279.5292 | 816
7755 | 7755 | 1 | 51 | 5 | -999 | 0 | 472203.3284 | 7604279.5292 | 816
7756 | 7756 | 1 | 51 | 6 | -999 | 0 | 472243.2903 | 7604279.5292 | 816
7757 | 7757 | 1 | 51 | 7 | -999 | 0 | 472283.2521 | 7604279.5292 | 816
7758 | 7758 | 1 | 51 | 8 | -999 | 0 | 472323.214 | 7604279.5292 | 816
7759 | 7759 | 1 | 51 | 9 | -999 | 0 | 472363.1759 | 7604279.5292 | 816
7760 | 7760 | 1 | 51 | 10 | -999 | 0 | 472403.1377 | 7604279.5292 | 816
7761 | 7761 | 1 | 51 | 11 | -999 | 0 | 472443.0996 | 7604279.5292 | 816
7762 | 7762 | 1 | 51 | 12 | -999 | 0 | 472483.0614 | 7604279.5292 | 816
7763 | 7763 | 1 | 51 | 13 | -999 | 0 | 472521.4223 | 7604279.5292 | 816
7764 | 7764 | 1 | 51 | 14 | -999 | 0 | 472556.5112 | 7604279.5292 | 816
7765 | 7765 | 1 | 51 | 15 | -999 | 0 | 472588.4101 | 7604279.5292 | 816
7766 | 7766 | 1 | 51 | 16 | -999 | 0 | 472617.4092 | 7604279.5292 | 816
7767 | 7767 | 1 | 51 | 17 | -999 | 0 | 472643.772 | 7604279.5292 | 816
7768 | 7768 | 1 | 51 | 18 | -999 | 0 | 472667.7382 | 7604279.5292 | 816
7769 | 7769 | 1 | 51 | 19 | 876.4041 | 1 | 472689.5256 | 7604279.5292 | 816
7770 | 7770 | 1 | 51 | 20 | 876.8128 | 1 | 472709.3324 | 7604279.5292 | 816
7771 | 7771 | 1 | 51 | 21 | 877.1138 | 1 | 472727.3385 | 7604279.5292 | 816
7772 | 7772 | 1 | 51 | 22 | 877.3509 | 1 | 472743.7078 | 7604279.5292 | 816
7773 | 7773 | 1 | 51 | 23 | 877.5195 | 1 | 472758.5889 | 7604279.5292 | 816
7774 | 7774 | 1 | 51 | 24 | 877.6455 | 1 | 472772.1172 | 7604279.5292 | 816
7775 | 7775 | 1 | 51 | 25 | 877.7406 | 1 | 472784.4156 | 7604279.5292 | 816
7776 | 7776 | 1 | 51 | 26 | 877.8029 | 1 | 472795.596 | 7604279.5292 | 816
7777 | 7777 | 1 | 51 | 27 | 877.838 | 1 | 472805.76 | 7604279.5292 | 816
7778 | 7778 | 1 | 51 | 28 | 877.8521 | 1 | 472815 | 7604279.5292 | 816
7779 | 7779 | 1 | 51 | 29 | 877.8498 | 1 | 472823.4 | 7604279.5292 | 816
7780 | 7780 | 1 | 51 | 30 | 877.8418 | 1 | 472830.5722 | 7604279.5292 | 816
7781 | 7781 | 1 | 51 | 31 | 877.831 | 1 | 472836.9167 | 7604279.5292 | 816
7782 | 7782 | 1 | 51 | 32 | 877.8163 | 1 | 472843.2611 | 7604279.5292 | 816
7783 | 7783 | 1 | 51 | 33 | 877.7975 | 1 | 472849.6056 | 7604279.5292 | 816
7784 | 7784 | 1 | 51 | 34 | 877.7743 | 1 | 472855.95 | 7604279.5292 | 816
7785 | 7785 | 1 | 51 | 35 | 877.746 | 1 | 472862.2944 | 7604279.5292 | 816
7786 | 7786 | 1 | 51 | 36 | 877.7076 | 1 | 472869.4667 | 7604279.5292 | 816
7787 | 7787 | 1 | 51 | 37 | 877.6622 | 1 | 472876.6389 | 7604279.5292 | 816
7788 | 7788 | 1 | 51 | 38 | 877.6174 | 1 | 472882.9833 | 7604279.5292 | 816
7789 | 7789 | 1 | 51 | 39 | 877.5693 | 1 | 472889.3278 | 7604279.5292 | 816
7790 | 7790 | 1 | 51 | 40 | 877.5176 | 1 | 472895.6722 | 7604279.5292 | 816
7791 | 7791 | 1 | 51 | 41 | 877.4611 | 1 | 472902.0167 | 7604279.5292 | 816
7792 | 7792 | 1 | 51 | 42 | 877.3962 | 1 | 472908.3611 | 7604279.5292 | 816
7793 | 7793 | 1 | 51 | 43 | 877.3086 | 1 | 472915.5333 | 7604279.5292 | 816
7794 | 7794 | 1 | 51 | 44 | 877.1983 | 1 | 472922.7056 | 7604279.5292 | 816
7795 | 7795 | 1 | 51 | 45 | 877.0832 | 1 | 472929.05 | 7604279.5292 | 816
7796 | 7796 | 1 | 51 | 46 | 876.9551 | 1 | 472935.3944 | 7604279.5292 | 816
7797 | 7797 | 1 | 51 | 47 | 876.8218 | 1 | 472941.7389 | 7604279.5292 | 816
7798 | 7798 | 1 | 51 | 48 | 876.684 | 1 | 472948.0833 | 7604279.5292 | 816
7799 | 7799 | 1 | 51 | 49 | 876.5302 | 1 | 472954.4278 | 7604279.5292 | 816
7800 | 7800 | 1 | 51 | 50 | 876.346 | 1 | 472961.6 | 7604279.5292 | 816
7801 | 7801 | 1 | 51 | 51 | 876.1654 | 1 | 472968.7722 | 7604279.5292 | 816
7802 | 7802 | 1 | 51 | 52 | 876.0048 | 1 | 472975.1167 | 7604279.5292 | 816
7803 | 7803 | 1 | 51 | 53 | 875.8364 | 1 | 472981.4611 | 7604279.5292 | 816
7804 | 7804 | 1 | 51 | 54 | 875.6514 | 1 | 472987.8056 | 7604279.5292 | 816
7805 | 7805 | 1 | 51 | 55 | 875.4453 | 1 | 472994.15 | 7604279.5292 | 816
7806 | 7806 | 1 | 51 | 56 | 875.2224 | 1 | 473000.4944 | 7604279.5292 | 816
7807 | 7807 | 1 | 51 | 57 | 874.9586 | 1 | 473007.6667 | 7604279.5292 | 816
7808 | 7808 | 1 | 51 | 58 | 874.6741 | 1 | 473014.8389 | 7604279.5292 | 816
7809 | 7809 | 1 | 51 | 59 | 874.3367 | 1 | 473021.1833 | 7604279.5292 | 816
7810 | 7810 | 1 | 51 | 60 | 873.1526 | 1 | 473027.5278 | 7604279.5292 | 816
7811 | 7811 | 1 | 51 | 61 | -999 | 0 | 473033.8722 | 7604279.5292 | 816
7812 | 7812 | 1 | 51 | 62 | -999 | 0 | 473040.2167 | 7604279.5292 | 816
7813 | 7813 | 1 | 51 | 63 | -999 | 0 | 473046.5611 | 7604279.5292 | 816
7814 | 7814 | 1 | 51 | 64 | -999 | 0 | 473053.7333 | 7604279.5292 | 816
7815 | 7815 | 1 | 51 | 65 | -999 | 0 | 473060.9056 | 7604279.5292 | 816
7816 | 7816 | 1 | 51 | 66 | -999 | 0 | 473067.25 | 7604279.5292 | 816
7817 | 7817 | 1 | 51 | 67 | -999 | 0 | 473073.5944 | 7604279.5292 | 816
7818 | 7818 | 1 | 51 | 68 | -999 | 0 | 473079.9389 | 7604279.5292 | 816
7819 | 7819 | 1 | 51 | 69 | -999 | 0 | 473086.2833 | 7604279.5292 | 816
7820 | 7820 | 1 | 51 | 70 | -999 | 0 | 473092.6278 | 7604279.5292 | 816
7821 | 7821 | 1 | 51 | 71 | -999 | 0 | 473099.8 | 7604279.5292 | 816
7822 | 7822 | 1 | 51 | 72 | -999 | 0 | 473106.9722 | 7604279.5292 | 816
7823 | 7823 | 1 | 51 | 73 | -999 | 0 | 473113.3167 | 7604279.5292 | 816
7824 | 7824 | 1 | 51 | 74 | -999 | 0 | 473119.6611 | 7604279.5292 | 816
7825 | 7825 | 1 | 51 | 75 | -999 | 0 | 473126.0056 | 7604279.5292 | 816
7826 | 7826 | 1 | 51 | 76 | -999 | 0 | 473132.35 | 7604279.5292 | 816
7827 | 7827 | 1 | 51 | 77 | -999 | 0 | 473138.6944 | 7604279.5292 | 816
7828 | 7828 | 1 | 51 | 78 | -999 | 0 | 473145.8667 | 7604279.5292 | 816
7829 | 7829 | 1 | 51 | 79 | -999 | 0 | 473153.0389 | 7604279.5292 | 816
7830 | 7830 | 1 | 51 | 80 | -999 | 0 | 473159.3833 | 7604279.5292 | 816
7831 | 7831 | 1 | 51 | 81 | -999 | 0 | 473165.7278 | 7604279.5292 | 816
7832 | 7832 | 1 | 51 | 82 | -999 | 0 | 473172.0722 | 7604279.5292 | 816
7833 | 7833 | 1 | 51 | 83 | -999 | 0 | 473178.4167 | 7604279.5292 | 816
7834 | 7834 | 1 | 51 | 84 | -999 | 0 | 473184.7611 | 7604279.5292 | 816
7835 | 7835 | 1 | 51 | 85 | -999 | 0 | 473191.9333 | 7604279.5292 | 816
7836 | 7836 | 1 | 51 | 86 | -999 | 0 | 473199.1056 | 7604279.5292 | 816
7837 | 7837 | 1 | 51 | 87 | -999 | 0 | 473205.45 | 7604279.5292 | 816
7838 | 7838 | 1 | 51 | 88 | -999 | 0 | 473211.7944 | 7604279.5292 | 816
7839 | 7839 | 1 | 51 | 89 | -999 | 0 | 473218.1389 | 7604279.5292 | 816
7840 | 7840 | 1 | 51 | 90 | -999 | 0 | 473224.4833 | 7604279.5292 | 816
7841 | 7841 | 1 | 51 | 91 | -999 | 0 | 473230.8278 | 7604279.5292 | 816
7842 | 7842 | 1 | 51 | 92 | -999 | 0 | 473238 | 7604279.5292 | 816
7843 | 7843 | 1 | 51 | 93 | -999 | 0 | 473246.4 | 7604279.5292 | 816
7844 | 7844 | 1 | 51 | 94 | -999 | 0 | 473255.64 | 7604279.5292 | 816
7845 | 7845 | 1 | 51 | 95 | -999 | 0 | 473265.804 | 7604279.5292 | 816
7846 | 7846 | 1 | 51 | 96 | -999 | 0 | 473276.9844 | 7604279.5292 | 816
7847 | 7847 | 1 | 51 | 97 | -999 | 0 | 473289.2828 | 7604279.5292 | 816
7848 | 7848 | 1 | 51 | 98 | -999 | 0 | 473302.8111 | 7604279.5292 | 816
7849 | 7849 | 1 | 51 | 99 | -999 | 0 | 473317.6922 | 7604279.5292 | 816
7850 | 7850 | 1 | 51 | 100 | -999 | 0 | 473334.0615 | 7604279.5292 | 816
7851 | 7851 | 1 | 51 | 101 | -999 | 0 | 473352.0676 | 7604279.5292 | 816
7852 | 7852 | 1 | 51 | 102 | -999 | 0 | 473371.8744 | 7604279.5292 | 816
7853 | 7853 | 1 | 51 | 103 | -999 | 0 | 473393.6618 | 7604279.5292 | 816
7854 | 7854 | 1 | 51 | 104 | -999 | 0 | 473417.628 | 7604279.5292 | 816
7855 | 7855 | 1 | 51 | 105 | -999 | 0 | 473443.9908 | 7604279.5292 | 816
7856 | 7856 | 1 | 51 | 106 | -999 | 0 | 473472.9899 | 7604279.5292 | 816
7857 | 7857 | 1 | 51 | 107 | -999 | 0 | 473504.8888 | 7604279.5292 | 816
7858 | 7858 | 1 | 51 | 108 | -999 | 0 | 473539.9777 | 7604279.5292 | 816
7859 | 7859 | 1 | 51 | 109 | -999 | 0 | 473578.1996 | 7604279.5292 | 816
7860 | 7860 | 1 | 51 | 110 | -999 | 0 | 473617.8834 | 7604279.5292 | 816
7861 | 7861 | 1 | 51 | 111 | -999 | 0 | 473657.5673 | 7604279.5292 | 816
7862 | 7862 | 1 | 51 | 112 | -999 | 0 | 473697.2512 | 7604279.5292 | 816
7863 | 7863 | 1 | 51 | 113 | -999 | 0 | 473736.9351 | 7604279.5292 | 816
7864 | 7864 | 1 | 51 | 114 | 864.3669 | 1 | 473776.619 | 7604279.5292 | 816
7865 | 7865 | 1 | 51 | 115 | 866.505 | 1 | 473816.3028 | 7604279.5292 | 816
7866 | 7866 | 1 | 51 | 116 | 869.8886 | 1 | 473855.9867 | 7604279.5292 | 816
7867 | 7867 | 1 | 51 | 117 | 873.6774 | 1 | 473895.6706 | 7604279.5292 | 816
7868 | 7868 | 1 | 51 | 118 | 877.5397 | 1 | 473935.3545 | 7604279.5292 | 816
7869 | 7869 | 1 | 51 | 119 | 879.5916 | 1 | 473975.0384 | 7604279.5292 | 816
7870 | 7870 | 1 | 51 | 120 | 880.8038 | 1 | 474014.7222 | 7604279.5292 | 816
7871 | 7871 | 1 | 51 | 121 | 883.4464 | 1 | 474054.4061 | 7604279.5292 | 816
7872 | 7872 | 1 | 51 | 122 | 889.2574 | 1 | 474094.09 | 7604279.5292 | 816
7873 | 7873 | 1 | 51 | 123 | 892.034 | 1 | 474133.7739 | 7604279.5292 | 816
7874 | 7874 | 1 | 51 | 124 | 893.9952 | 1 | 474173.4578 | 7604279.5292 | 816
7875 | 7875 | 1 | 51 | 125 | 901.5616 | 1 | 474213.1416 | 7604279.5292 | 816
7876 | 7876 | 1 | 51 | 126 | 904.2659 | 1 | 474252.8255 | 7604279.5292 | 816
7877 | 7877 | 1 | 51 | 127 | 905.1672 | 1 | 474292.5094 | 7604279.5292 | 816
7878 | 7878 | 1 | 51 | 128 | -999 | 0 | 474332.1933 | 7604279.5292 | 816
7879 | 7879 | 1 | 51 | 129 | -999 | 0 | 474371.8772 | 7604279.5292 | 816
7880 | 7880 | 1 | 51 | 130 | -999 | 0 | 474411.5611 | 7604279.5292 | 816
7881 | 7881 | 1 | 51 | 131 | -999 | 0 | 474451.2449 | 7604279.5292 | 816
7882 | 7882 | 1 | 51 | 132 | -999 | 0 | 474490.9288 | 7604279.5292 | 816
7883 | 7883 | 1 | 51 | 133 | -999 | 0 | 474530.6127 | 7604279.5292 | 816
7884 | 7884 | 1 | 51 | 134 | -999 | 0 | 474570.2966 | 7604279.5292 | 816
7885 | 7885 | 1 | 51 | 135 | -999 | 0 | 474609.9805 | 7604279.5292 | 816
7886 | 7886 | 1 | 51 | 136 | -999 | 0 | 474649.6643 | 7604279.5292 | 816
7887 | 7887 | 1 | 51 | 137 | -999 | 0 | 474689.3482 | 7604279.5292 | 816
7888 | 7888 | 1 | 51 | 138 | -999 | 0 | 474729.0321 | 7604279.5292 | 816
7889 | 7889 | 1 | 51 | 139 | -999 | 0 | 474768.716 | 7604279.5292 | 816
7890 | 7890 | 1 | 51 | 140 | -999 | 0 | 474808.3999 | 7604279.5292 | 816
7891 | 7891 | 1 | 51 | 141 | -999 | 0 | 474848.0837 | 7604279.5292 | 816
7892 | 7892 | 1 | 51 | 142 | -999 | 0 | 474887.7676 | 7604279.5292 | 816
7893 | 7893 | 1 | 51 | 143 | -999 | 0 | 474927.4515 | 7604279.5292 | 816
7894 | 7894 | 1 | 51 | 144 | -999 | 0 | 474967.1354 | 7604279.5292 | 816
7895 | 7895 | 1 | 51 | 145 | -999 | 0 | 475006.8193 | 7604279.5292 | 816
7896 | 7896 | 1 | 51 | 146 | -999 | 0 | 475046.5031 | 7604279.5292 | 816
7897 | 7897 | 1 | 51 | 147 | -999 | 0 | 475086.187 | 7604279.5292 | 816
7898 | 7898 | 1 | 51 | 148 | -999 | 0 | 475125.8709 | 7604279.5292 | 816
7899 | 7899 | 1 | 51 | 149 | -999 | 0 | 475165.5548 | 7604279.5292 | 816
7900 | 7900 | 1 | 51 | 150 | -999 | 0 | 475205.2387 | 7604279.5292 | 816
7901 | 7901 | 1 | 51 | 151 | -999 | 0 | 475244.9225 | 7604279.5292 | 816
7902 | 7902 | 1 | 51 | 152 | -999 | 0 | 475284.6064 | 7604279.5292 | 816
7903 | 7903 | 1 | 51 | 153 | -999 | 0 | 475324.2903 | 7604279.5292 | 816
7904 | 7904 | 1 | 51 | 154 | -999 | 0 | 475363.9742 | 7604279.5292 | 816
7905 | 7905 | 1 | 51 | 155 | -999 | 0 | 475403.6581 | 7604279.5292 | 816
7906 | 7906 | 1 | 52 | 1 | -999 | 0 | 472043.4809 | 7604270.8819 | 816
7907 | 7907 | 1 | 52 | 2 | -999 | 0 | 472083.4428 | 7604270.8819 | 816
7908 | 7908 | 1 | 52 | 3 | -999 | 0 | 472123.4047 | 7604270.8819 | 816
7909 | 7909 | 1 | 52 | 4 | -999 | 0 | 472163.3665 | 7604270.8819 | 816
7910 | 7910 | 1 | 52 | 5 | -999 | 0 | 472203.3284 | 7604270.8819 | 816
7911 | 7911 | 1 | 52 | 6 | -999 | 0 | 472243.2903 | 7604270.8819 | 816
7912 | 7912 | 1 | 52 | 7 | -999 | 0 | 472283.2521 | 7604270.8819 | 816
7913 | 7913 | 1 | 52 | 8 | -999 | 0 | 472323.214 | 7604270.8819 | 816
7914 | 7914 | 1 | 52 | 9 | -999 | 0 | 472363.1759 | 7604270.8819 | 816
7915 | 7915 | 1 | 52 | 10 | -999 | 0 | 472403.1377 | 7604270.8819 | 816
7916 | 7916 | 1 | 52 | 11 | -999 | 0 | 472443.0996 | 7604270.8819 | 816
7917 | 7917 | 1 | 52 | 12 | -999 | 0 | 472483.0614 | 7604270.8819 | 816
7918 | 7918 | 1 | 52 | 13 | -999 | 0 | 472521.4223 | 7604270.8819 | 816
7919 | 7919 | 1 | 52 | 14 | -999 | 0 | 472556.5112 | 7604270.8819 | 816
7920 | 7920 | 1 | 52 | 15 | -999 | 0 | 472588.4101 | 7604270.8819 | 816
7921 | 7921 | 1 | 52 | 16 | -999 | 0 | 472617.4092 | 7604270.8819 | 816
7922 | 7922 | 1 | 52 | 17 | -999 | 0 | 472643.772 | 7604270.8819 | 816
7923 | 7923 | 1 | 52 | 18 | -999 | 0 | 472667.7382 | 7604270.8819 | 816
7924 | 7924 | 1 | 52 | 19 | -999 | 0 | 472689.5256 | 7604270.8819 | 816
7925 | 7925 | 1 | 52 | 20 | 876.5956 | 1 | 472709.3324 | 7604270.8819 | 816
7926 | 7926 | 1 | 52 | 21 | 876.941 | 1 | 472727.3385 | 7604270.8819 | 816
7927 | 7927 | 1 | 52 | 22 | 877.205 | 1 | 472743.7078 | 7604270.8819 | 816
7928 | 7928 | 1 | 52 | 23 | 877.3828 | 1 | 472758.5889 | 7604270.8819 | 816
7929 | 7929 | 1 | 52 | 24 | 877.509 | 1 | 472772.1172 | 7604270.8819 | 816
7930 | 7930 | 1 | 52 | 25 | 877.5997 | 1 | 472784.4156 | 7604270.8819 | 816
7931 | 7931 | 1 | 52 | 26 | 877.658 | 1 | 472795.596 | 7604270.8819 | 816
7932 | 7932 | 1 | 52 | 27 | 877.6918 | 1 | 472805.76 | 7604270.8819 | 816
7933 | 7933 | 1 | 52 | 28 | 877.7051 | 1 | 472815 | 7604270.8819 | 816
7934 | 7934 | 1 | 52 | 29 | 877.7011 | 1 | 472823.4 | 7604270.8819 | 816
7935 | 7935 | 1 | 52 | 30 | 877.6904 | 1 | 472830.5722 | 7604270.8819 | 816
7936 | 7936 | 1 | 52 | 31 | 877.6777 | 1 | 472836.9167 | 7604270.8819 | 816
7937 | 7937 | 1 | 52 | 32 | 877.6605 | 1 | 472843.2611 | 7604270.8819 | 816
7938 | 7938 | 1 | 52 | 33 | 877.6385 | 1 | 472849.6056 | 7604270.8819 | 816
7939 | 7939 | 1 | 52 | 34 | 877.6115 | 1 | 472855.95 | 7604270.8819 | 816
7940 | 7940 | 1 | 52 | 35 | 877.5791 | 1 | 472862.2944 | 7604270.8819 | 816
7941 | 7941 | 1 | 52 | 36 | 877.5357 | 1 | 472869.4667 | 7604270.8819 | 816
7942 | 7942 | 1 | 52 | 37 | 877.4843 | 1 | 472876.6389 | 7604270.8819 | 816
7943 | 7943 | 1 | 52 | 38 | 877.4338 | 1 | 472882.9833 | 7604270.8819 | 816
7944 | 7944 | 1 | 52 | 39 | 877.3795 | 1 | 472889.3278 | 7604270.8819 | 816
7945 | 7945 | 1 | 52 | 40 | 877.3218 | 1 | 472895.6722 | 7604270.8819 | 816
7946 | 7946 | 1 | 52 | 41 | 877.2594 | 1 | 472902.0167 | 7604270.8819 | 816
7947 | 7947 | 1 | 52 | 42 | 877.188 | 1 | 472908.3611 | 7604270.8819 | 816
7948 | 7948 | 1 | 52 | 43 | 877.0883 | 1 | 472915.5333 | 7604270.8819 | 816
7949 | 7949 | 1 | 52 | 44 | 876.9608 | 1 | 472922.7056 | 7604270.8819 | 816
7950 | 7950 | 1 | 52 | 45 | 876.8278 | 1 | 472929.05 | 7604270.8819 | 816
7951 | 7951 | 1 | 52 | 46 | 876.6829 | 1 | 472935.3944 | 7604270.8819 | 816
7952 | 7952 | 1 | 52 | 47 | 876.5356 | 1 | 472941.7389 | 7604270.8819 | 816
7953 | 7953 | 1 | 52 | 48 | 876.3824 | 1 | 472948.0833 | 7604270.8819 | 816
7954 | 7954 | 1 | 52 | 49 | 876.2165 | 1 | 472954.4278 | 7604270.8819 | 816
7955 | 7955 | 1 | 52 | 50 | 876.0239 | 1 | 472961.6 | 7604270.8819 | 816
7956 | 7956 | 1 | 52 | 51 | 875.8341 | 1 | 472968.7722 | 7604270.8819 | 816
7957 | 7957 | 1 | 52 | 52 | 875.6647 | 1 | 472975.1167 | 7604270.8819 | 816
7958 | 7958 | 1 | 52 | 53 | 875.4852 | 1 | 472981.4611 | 7604270.8819 | 816
7959 | 7959 | 1 | 52 | 54 | 875.2809 | 1 | 472987.8056 | 7604270.8819 | 816
7960 | 7960 | 1 | 52 | 55 | 875.043 | 1 | 472994.15 | 7604270.8819 | 816
7961 | 7961 | 1 | 52 | 56 | 874.7785 | 1 | 473000.4944 | 7604270.8819 | 816
7962 | 7962 | 1 | 52 | 57 | 874.4623 | 1 | 473007.6667 | 7604270.8819 | 816
7963 | 7963 | 1 | 52 | 58 | 874.1155 | 1 | 473014.8389 | 7604270.8819 | 816
7964 | 7964 | 1 | 52 | 59 | 873.6308 | 1 | 473021.1833 | 7604270.8819 | 816
7965 | 7965 | 1 | 52 | 60 | -999 | 0 | 473027.5278 | 7604270.8819 | 816
7966 | 7966 | 1 | 52 | 61 | -999 | 0 | 473033.8722 | 7604270.8819 | 816
7967 | 7967 | 1 | 52 | 62 | -999 | 0 | 473040.2167 | 7604270.8819 | 816
7968 | 7968 | 1 | 52 | 63 | -999 | 0 | 473046.5611 | 7604270.8819 | 816
7969 | 7969 | 1 | 52 | 64 | -999 | 0 | 473053.7333 | 7604270.8819 | 816
7970 | 7970 | 1 | 52 | 65 | -999 | 0 | 473060.9056 | 7604270.8819 | 816
7971 | 7971 | 1 | 52 | 66 | -999 | 0 | 473067.25 | 7604270.8819 | 816
7972 | 7972 | 1 | 52 | 67 | -999 | 0 | 473073.5944 | 7604270.8819 | 816
7973 | 7973 | 1 | 52 | 68 | -999 | 0 | 473079.9389 | 7604270.8819 | 816
7974 | 7974 | 1 | 52 | 69 | -999 | 0 | 473086.2833 | 7604270.8819 | 816
7975 | 7975 | 1 | 52 | 70 | -999 | 0 | 473092.6278 | 7604270.8819 | 816
7976 | 7976 | 1 | 52 | 71 | -999 | 0 | 473099.8 | 7604270.8819 | 816
7977 | 7977 | 1 | 52 | 72 | -999 | 0 | 473106.9722 | 7604270.8819 | 816
7978 | 7978 | 1 | 52 | 73 | -999 | 0 | 473113.3167 | 7604270.8819 | 816
7979 | 7979 | 1 | 52 | 74 | -999 | 0 | 473119.6611 | 7604270.8819 | 816
7980 | 7980 | 1 | 52 | 75 | -999 | 0 | 473126.0056 | 7604270.8819 | 816
7981 | 7981 | 1 | 52 | 76 | -999 | 0 | 473132.35 | 7604270.8819 | 816
7982 | 7982 | 1 | 52 | 77 | -999 | 0 | 473138.6944 | 7604270.8819 | 816
7983 | 7983 | 1 | 52 | 78 | -999 | 0 | 473145.8667 | 7604270.8819 | 816
7984 | 7984 | 1 | 52 | 79 | -999 | 0 | 473153.0389 | 7604270.8819 | 816
7985 | 7985 | 1 | 52 | 80 | -999 | 0 | 473159.3833 | 7604270.8819 | 816
7986 | 7986 | 1 | 52 | 81 | -999 | 0 | 473165.7278 | 7604270.8819 | 816
7987 | 7987 | 1 | 52 | 82 | -999 | 0 | 473172.0722 | 7604270.8819 | 816
7988 | 7988 | 1 | 52 | 83 | -999 | 0 | 473178.4167 | 7604270.8819 | 816
7989 | 7989 | 1 | 52 | 84 | -999 | 0 | 473184.7611 | 7604270.8819 | 816
7990 | 7990 | 1 | 52 | 85 | -999 | 0 | 473191.9333 | 7604270.8819 | 816
7991 | 7991 | 1 | 52 | 86 | -999 | 0 | 473199.1056 | 7604270.8819 | 816
7992 | 7992 | 1 | 52 | 87 | -999 | 0 | 473205.45 | 7604270.8819 | 816
7993 | 7993 | 1 | 52 | 88 | -999 | 0 | 473211.7944 | 7604270.8819 | 816
7994 | 7994 | 1 | 52 | 89 | -999 | 0 | 473218.1389 | 7604270.8819 | 816
7995 | 7995 | 1 | 52 | 90 | -999 | 0 | 473224.4833 | 7604270.8819 | 816
7996 | 7996 | 1 | 52 | 91 | -999 | 0 | 473230.8278 | 7604270.8819 | 816
7997 | 7997 | 1 | 52 | 92 | -999 | 0 | 473238 | 7604270.8819 | 816
7998 | 7998 | 1 | 52 | 93 | -999 | 0 | 473246.4 | 7604270.8819 | 816
7999 | 7999 | 1 | 52 | 94 | -999 | 0 | 473255.64 | 7604270.8819 | 816
8000 | 8000 | 1 | 52 | 95 | -999 | 0 | 473265.804 | 7604270.8819 | 816
8001 | 8001 | 1 | 52 | 96 | -999 | 0 | 473276.9844 | 7604270.8819 | 816
8002 | 8002 | 1 | 52 | 97 | -999 | 0 | 473289.2828 | 7604270.8819 | 816
8003 | 8003 | 1 | 52 | 98 | -999 | 0 | 473302.8111 | 7604270.8819 | 816
8004 | 8004 | 1 | 52 | 99 | -999 | 0 | 473317.6922 | 7604270.8819 | 816
8005 | 8005 | 1 | 52 | 100 | -999 | 0 | 473334.0615 | 7604270.8819 | 816
8006 | 8006 | 1 | 52 | 101 | -999 | 0 | 473352.0676 | 7604270.8819 | 816
8007 | 8007 | 1 | 52 | 102 | -999 | 0 | 473371.8744 | 7604270.8819 | 816
8008 | 8008 | 1 | 52 | 103 | -999 | 0 | 473393.6618 | 7604270.8819 | 816
8009 | 8009 | 1 | 52 | 104 | -999 | 0 | 473417.628 | 7604270.8819 | 816
8010 | 8010 | 1 | 52 | 105 | -999 | 0 | 473443.9908 | 7604270.8819 | 816
8011 | 8011 | 1 | 52 | 106 | -999 | 0 | 473472.9899 | 7604270.8819 | 816
8012 | 8012 | 1 | 52 | 107 | -999 | 0 | 473504.8888 | 7604270.8819 | 816
8013 | 8013 | 1 | 52 | 108 | -999 | 0 | 473539.9777 | 7604270.8819 | 816
8014 | 8014 | 1 | 52 | 109 | -999 | 0 | 473578.1996 | 7604270.8819 | 816
8015 | 8015 | 1 | 52 | 110 | -999 | 0 | 473617.8834 | 7604270.8819 | 816
8016 | 8016 | 1 | 52 | 111 | -999 | 0 | 473657.5673 | 7604270.8819 | 816
8017 | 8017 | 1 | 52 | 112 | -999 | 0 | 473697.2512 | 7604270.8819 | 816
8018 | 8018 | 1 | 52 | 113 | -999 | 0 | 473736.9351 | 7604270.8819 | 816
8019 | 8019 | 1 | 52 | 114 | 865.8184 | 1 | 473776.619 | 7604270.8819 | 816
8020 | 8020 | 1 | 52 | 115 | 867.6517 | 1 | 473816.3028 | 7604270.8819 | 816
8021 | 8021 | 1 | 52 | 116 | 870.8652 | 1 | 473855.9867 | 7604270.8819 | 816
8022 | 8022 | 1 | 52 | 117 | 874.3605 | 1 | 473895.6706 | 7604270.8819 | 816
8023 | 8023 | 1 | 52 | 118 | 877.9606 | 1 | 473935.3545 | 7604270.8819 | 816
8024 | 8024 | 1 | 52 | 119 | 879.793 | 1 | 473975.0384 | 7604270.8819 | 816
8025 | 8025 | 1 | 52 | 120 | 881.0487 | 1 | 474014.7222 | 7604270.8819 | 816
8026 | 8026 | 1 | 52 | 121 | 884.4223 | 1 | 474054.4061 | 7604270.8819 | 816
8027 | 8027 | 1 | 52 | 122 | 890.1603 | 1 | 474094.09 | 7604270.8819 | 816
8028 | 8028 | 1 | 52 | 123 | 892.9484 | 1 | 474133.7739 | 7604270.8819 | 816
8029 | 8029 | 1 | 52 | 124 | 895.6427 | 1 | 474173.4578 | 7604270.8819 | 816
8030 | 8030 | 1 | 52 | 125 | 902.4764 | 1 | 474213.1416 | 7604270.8819 | 816
8031 | 8031 | 1 | 52 | 126 | 904.9839 | 1 | 474252.8255 | 7604270.8819 | 816
8032 | 8032 | 1 | 52 | 127 | 905.8301 | 1 | 474292.5094 | 7604270.8819 | 816
8033 | 8033 | 1 | 52 | 128 | -999 | 0 | 474332.1933 | 7604270.8819 | 816
8034 | 8034 | 1 | 52 | 129 | -999 | 0 | 474371.8772 | 7604270.8819 | 816
8035 | 8035 | 1 | 52 | 130 | -999 | 0 | 474411.5611 | 7604270.8819 | 816
8036 | 8036 | 1 | 52 | 131 | -999 | 0 | 474451.2449 | 7604270.8819 | 816
8037 | 8037 | 1 | 52 | 132 | -999 | 0 | 474490.9288 | 7604270.8819 | 816
8038 | 8038 | 1 | 52 | 133 | -999 | 0 | 474530.6127 | 7604270.8819 | 816
8039 | 8039 | 1 | 52 | 134 | -999 | 0 | 474570.2966 | 7604270.8819 | 816
8040 | 8040 | 1 | 52 | 135 | -999 | 0 | 474609.9805 | 7604270.8819 | 816
8041 | 8041 | 1 | 52 | 136 | -999 | 0 | 474649.6643 | 7604270.8819 | 816
8042 | 8042 | 1 | 52 | 137 | -999 | 0 | 474689.3482 | 7604270.8819 | 816
8043 | 8043 | 1 | 52 | 138 | -999 | 0 | 474729.0321 | 7604270.8819 | 816
8044 | 8044 | 1 | 52 | 139 | -999 | 0 | 474768.716 | 7604270.8819 | 816
8045 | 8045 | 1 | 52 | 140 | -999 | 0 | 474808.3999 | 7604270.8819 | 816
8046 | 8046 | 1 | 52 | 141 | -999 | 0 | 474848.0837 | 7604270.8819 | 816
8047 | 8047 | 1 | 52 | 142 | -999 | 0 | 474887.7676 | 7604270.8819 | 816
8048 | 8048 | 1 | 52 | 143 | -999 | 0 | 474927.4515 | 7604270.8819 | 816
8049 | 8049 | 1 | 52 | 144 | -999 | 0 | 474967.1354 | 7604270.8819 | 816
8050 | 8050 | 1 | 52 | 145 | -999 | 0 | 475006.8193 | 7604270.8819 | 816
8051 | 8051 | 1 | 52 | 146 | -999 | 0 | 475046.5031 | 7604270.8819 | 816
8052 | 8052 | 1 | 52 | 147 | -999 | 0 | 475086.187 | 7604270.8819 | 816
8053 | 8053 | 1 | 52 | 148 | -999 | 0 | 475125.8709 | 7604270.8819 | 816
8054 | 8054 | 1 | 52 | 149 | -999 | 0 | 475165.5548 | 7604270.8819 | 816
8055 | 8055 | 1 | 52 | 150 | -999 | 0 | 475205.2387 | 7604270.8819 | 816
8056 | 8056 | 1 | 52 | 151 | -999 | 0 | 475244.9225 | 7604270.8819 | 816
8057 | 8057 | 1 | 52 | 152 | -999 | 0 | 475284.6064 | 7604270.8819 | 816
8058 | 8058 | 1 | 52 | 153 | -999 | 0 | 475324.2903 | 7604270.8819 | 816
8059 | 8059 | 1 | 52 | 154 | -999 | 0 | 475363.9742 | 7604270.8819 | 816
8060 | 8060 | 1 | 52 | 155 | -999 | 0 | 475403.6581 | 7604270.8819 | 816
8061 | 8061 | 1 | 53 | 1 | -999 | 0 | 472043.4809 | 7604262.2347 | 816
8062 | 8062 | 1 | 53 | 2 | -999 | 0 | 472083.4428 | 7604262.2347 | 816
8063 | 8063 | 1 | 53 | 3 | -999 | 0 | 472123.4047 | 7604262.2347 | 816
8064 | 8064 | 1 | 53 | 4 | -999 | 0 | 472163.3665 | 7604262.2347 | 816
8065 | 8065 | 1 | 53 | 5 | -999 | 0 | 472203.3284 | 7604262.2347 | 816
8066 | 8066 | 1 | 53 | 6 | -999 | 0 | 472243.2903 | 7604262.2347 | 816
8067 | 8067 | 1 | 53 | 7 | -999 | 0 | 472283.2521 | 7604262.2347 | 816
8068 | 8068 | 1 | 53 | 8 | -999 | 0 | 472323.214 | 7604262.2347 | 816
8069 | 8069 | 1 | 53 | 9 | -999 | 0 | 472363.1759 | 7604262.2347 | 816
8070 | 8070 | 1 | 53 | 10 | -999 | 0 | 472403.1377 | 7604262.2347 | 816
8071 | 8071 | 1 | 53 | 11 | -999 | 0 | 472443.0996 | 7604262.2347 | 816
8072 | 8072 | 1 | 53 | 12 | -999 | 0 | 472483.0614 | 7604262.2347 | 816
8073 | 8073 | 1 | 53 | 13 | -999 | 0 | 472521.4223 | 7604262.2347 | 816
8074 | 8074 | 1 | 53 | 14 | -999 | 0 | 472556.5112 | 7604262.2347 | 816
8075 | 8075 | 1 | 53 | 15 | -999 | 0 | 472588.4101 | 7604262.2347 | 816
8076 | 8076 | 1 | 53 | 16 | -999 | 0 | 472617.4092 | 7604262.2347 | 816
8077 | 8077 | 1 | 53 | 17 | -999 | 0 | 472643.772 | 7604262.2347 | 816
8078 | 8078 | 1 | 53 | 18 | -999 | 0 | 472667.7382 | 7604262.2347 | 816
8079 | 8079 | 1 | 53 | 19 | -999 | 0 | 472689.5256 | 7604262.2347 | 816
8080 | 8080 | 1 | 53 | 20 | 876.3211 | 1 | 472709.3324 | 7604262.2347 | 816
8081 | 8081 | 1 | 53 | 21 | 876.7471 | 1 | 472727.3385 | 7604262.2347 | 816
8082 | 8082 | 1 | 53 | 22 | 877.0491 | 1 | 472743.7078 | 7604262.2347 | 816
8083 | 8083 | 1 | 53 | 23 | 877.2464 | 1 | 472758.5889 | 7604262.2347 | 816
8084 | 8084 | 1 | 53 | 24 | 877.3712 | 1 | 472772.1172 | 7604262.2347 | 816
8085 | 8085 | 1 | 53 | 25 | 877.4528 | 1 | 472784.4156 | 7604262.2347 | 816
8086 | 8086 | 1 | 53 | 26 | 877.5011 | 1 | 472795.596 | 7604262.2347 | 816
8087 | 8087 | 1 | 53 | 27 | 877.53 | 1 | 472805.76 | 7604262.2347 | 816
8088 | 8088 | 1 | 53 | 28 | 877.544 | 1 | 472815 | 7604262.2347 | 816
8089 | 8089 | 1 | 53 | 29 | 877.5427 | 1 | 472823.4 | 7604262.2347 | 816
8090 | 8090 | 1 | 53 | 30 | 877.5321 | 1 | 472830.5722 | 7604262.2347 | 816
8091 | 8091 | 1 | 53 | 31 | 877.5189 | 1 | 472836.9167 | 7604262.2347 | 816
8092 | 8092 | 1 | 53 | 32 | 877.4998 | 1 | 472843.2611 | 7604262.2347 | 816
8093 | 8093 | 1 | 53 | 33 | 877.4744 | 1 | 472849.6056 | 7604262.2347 | 816
8094 | 8094 | 1 | 53 | 34 | 877.4429 | 1 | 472855.95 | 7604262.2347 | 816
8095 | 8095 | 1 | 53 | 35 | 877.4053 | 1 | 472862.2944 | 7604262.2347 | 816
8096 | 8096 | 1 | 53 | 36 | 877.3554 | 1 | 472869.4667 | 7604262.2347 | 816
8097 | 8097 | 1 | 53 | 37 | 877.297 | 1 | 472876.6389 | 7604262.2347 | 816
8098 | 8098 | 1 | 53 | 38 | 877.2396 | 1 | 472882.9833 | 7604262.2347 | 816
8099 | 8099 | 1 | 53 | 39 | 877.1774 | 1 | 472889.3278 | 7604262.2347 | 816
8100 | 8100 | 1 | 53 | 40 | 877.1105 | 1 | 472895.6722 | 7604262.2347 | 816
8101 | 8101 | 1 | 53 | 41 | 877.0374 | 1 | 472902.0167 | 7604262.2347 | 816
8102 | 8102 | 1 | 53 | 42 | 876.9523 | 1 | 472908.3611 | 7604262.2347 | 816
8103 | 8103 | 1 | 53 | 43 | 876.8329 | 1 | 472915.5333 | 7604262.2347 | 816
8104 | 8104 | 1 | 53 | 44 | 876.6848 | 1 | 472922.7056 | 7604262.2347 | 816
8105 | 8105 | 1 | 53 | 45 | 876.5335 | 1 | 472929.05 | 7604262.2347 | 816
8106 | 8106 | 1 | 53 | 46 | 876.3734 | 1 | 472935.3944 | 7604262.2347 | 816
8107 | 8107 | 1 | 53 | 47 | 876.2164 | 1 | 472941.7389 | 7604262.2347 | 816
8108 | 8108 | 1 | 53 | 48 | 876.0544 | 1 | 472948.0833 | 7604262.2347 | 816
8109 | 8109 | 1 | 53 | 49 | 875.8825 | 1 | 472954.4278 | 7604262.2347 | 816
8110 | 8110 | 1 | 53 | 50 | 875.6854 | 1 | 472961.6 | 7604262.2347 | 816
8111 | 8111 | 1 | 53 | 51 | 875.4906 | 1 | 472968.7722 | 7604262.2347 | 816
8112 | 8112 | 1 | 53 | 52 | 875.3158 | 1 | 472975.1167 | 7604262.2347 | 816
8113 | 8113 | 1 | 53 | 53 | 875.1252 | 1 | 472981.4611 | 7604262.2347 | 816
8114 | 8114 | 1 | 53 | 54 | 874.8977 | 1 | 472987.8056 | 7604262.2347 | 816
8115 | 8115 | 1 | 53 | 55 | 874.6249 | 1 | 472994.15 | 7604262.2347 | 816
8116 | 8116 | 1 | 53 | 56 | 874.3257 | 1 | 473000.4944 | 7604262.2347 | 816
8117 | 8117 | 1 | 53 | 57 | 873.9698 | 1 | 473007.6667 | 7604262.2347 | 816
8118 | 8118 | 1 | 53 | 58 | 873.5702 | 1 | 473014.8389 | 7604262.2347 | 816
8119 | 8119 | 1 | 53 | 59 | 872.9061 | 1 | 473021.1833 | 7604262.2347 | 816
8120 | 8120 | 1 | 53 | 60 | -999 | 0 | 473027.5278 | 7604262.2347 | 816
8121 | 8121 | 1 | 53 | 61 | -999 | 0 | 473033.8722 | 7604262.2347 | 816
8122 | 8122 | 1 | 53 | 62 | -999 | 0 | 473040.2167 | 7604262.2347 | 816
8123 | 8123 | 1 | 53 | 63 | -999 | 0 | 473046.5611 | 7604262.2347 | 816
8124 | 8124 | 1 | 53 | 64 | -999 | 0 | 473053.7333 | 7604262.2347 | 816
8125 | 8125 | 1 | 53 | 65 | -999 | 0 | 473060.9056 | 7604262.2347 | 816
8126 | 8126 | 1 | 53 | 66 | -999 | 0 | 473067.25 | 7604262.2347 | 816
8127 | 8127 | 1 | 53 | 67 | -999 | 0 | 473073.5944 | 7604262.2347 | 816
8128 | 8128 | 1 | 53 | 68 | -999 | 0 | 473079.9389 | 7604262.2347 | 816
8129 | 8129 | 1 | 53 | 69 | -999 | 0 | 473086.2833 | 7604262.2347 | 816
8130 | 8130 | 1 | 53 | 70 | -999 | 0 | 473092.6278 | 7604262.2347 | 816
8131 | 8131 | 1 | 53 | 71 | -999 | 0 | 473099.8 | 7604262.2347 | 816
8132 | 8132 | 1 | 53 | 72 | -999 | 0 | 473106.9722 | 7604262.2347 | 816
8133 | 8133 | 1 | 53 | 73 | -999 | 0 | 473113.3167 | 7604262.2347 | 816
8134 | 8134 | 1 | 53 | 74 | -999 | 0 | 473119.6611 | 7604262.2347 | 816
8135 | 8135 | 1 | 53 | 75 | -999 | 0 | 473126.0056 | 7604262.2347 | 816
8136 | 8136 | 1 | 53 | 76 | -999 | 0 | 473132.35 | 7604262.2347 | 816
8137 | 8137 | 1 | 53 | 77 | -999 | 0 | 473138.6944 | 7604262.2347 | 816
8138 | 8138 | 1 | 53 | 78 | -999 | 0 | 473145.8667 | 7604262.2347 | 816
8139 | 8139 | 1 | 53 | 79 | -999 | 0 | 473153.0389 | 7604262.2347 | 816
8140 | 8140 | 1 | 53 | 80 | -999 | 0 | 473159.3833 | 7604262.2347 | 816
8141 | 8141 | 1 | 53 | 81 | -999 | 0 | 473165.7278 | 7604262.2347 | 816
8142 | 8142 | 1 | 53 | 82 | -999 | 0 | 473172.0722 | 7604262.2347 | 816
8143 | 8143 | 1 | 53 | 83 | -999 | 0 | 473178.4167 | 7604262.2347 | 816
8144 | 8144 | 1 | 53 | 84 | -999 | 0 | 473184.7611 | 7604262.2347 | 816
8145 | 8145 | 1 | 53 | 85 | -999 | 0 | 473191.9333 | 7604262.2347 | 816
8146 | 8146 | 1 | 53 | 86 | -999 | 0 | 473199.1056 | 7604262.2347 | 816
8147 | 8147 | 1 | 53 | 87 | -999 | 0 | 473205.45 | 7604262.2347 | 816
8148 | 8148 | 1 | 53 | 88 | -999 | 0 | 473211.7944 | 7604262.2347 | 816
8149 | 8149 | 1 | 53 | 89 | -999 | 0 | 473218.1389 | 7604262.2347 | 816
8150 | 8150 | 1 | 53 | 90 | -999 | 0 | 473224.4833 | 7604262.2347 | 816
8151 | 8151 | 1 | 53 | 91 | -999 | 0 | 473230.8278 | 7604262.2347 | 816
8152 | 8152 | 1 | 53 | 92 | -999 | 0 | 473238 | 7604262.2347 | 816
8153 | 8153 | 1 | 53 | 93 | -999 | 0 | 473246.4 | 7604262.2347 | 816
8154 | 8154 | 1 | 53 | 94 | -999 | 0 | 473255.64 | 7604262.2347 | 816
8155 | 8155 | 1 | 53 | 95 | -999 | 0 | 473265.804 | 7604262.2347 | 816
8156 | 8156 | 1 | 53 | 96 | -999 | 0 | 473276.9844 | 7604262.2347 | 816
8157 | 8157 | 1 | 53 | 97 | -999 | 0 | 473289.2828 | 7604262.2347 | 816
8158 | 8158 | 1 | 53 | 98 | -999 | 0 | 473302.8111 | 7604262.2347 | 816
8159 | 8159 | 1 | 53 | 99 | -999 | 0 | 473317.6922 | 7604262.2347 | 816
8160 | 8160 | 1 | 53 | 100 | -999 | 0 | 473334.0615 | 7604262.2347 | 816
8161 | 8161 | 1 | 53 | 101 | -999 | 0 | 473352.0676 | 7604262.2347 | 816
8162 | 8162 | 1 | 53 | 102 | -999 | 0 | 473371.8744 | 7604262.2347 | 816
8163 | 8163 | 1 | 53 | 103 | -999 | 0 | 473393.6618 | 7604262.2347 | 816
8164 | 8164 | 1 | 53 | 104 | -999 | 0 | 473417.628 | 7604262.2347 | 816
8165 | 8165 | 1 | 53 | 105 | -999 | 0 | 473443.9908 | 7604262.2347 | 816
8166 | 8166 | 1 | 53 | 106 | -999 | 0 | 473472.9899 | 7604262.2347 | 816
8167 | 8167 | 1 | 53 | 107 | -999 | 0 | 473504.8888 | 7604262.2347 | 816
8168 | 8168 | 1 | 53 | 108 | -999 | 0 | 473539.9777 | 7604262.2347 | 816
8169 | 8169 | 1 | 53 | 109 | -999 | 0 | 473578.1996 | 7604262.2347 | 816
8170 | 8170 | 1 | 53 | 110 | -999 | 0 | 473617.8834 | 7604262.2347 | 816
8171 | 8171 | 1 | 53 | 111 | -999 | 0 | 473657.5673 | 7604262.2347 | 816
8172 | 8172 | 1 | 53 | 112 | -999 | 0 | 473697.2512 | 7604262.2347 | 816
8173 | 8173 | 1 | 53 | 113 | -999 | 0 | 473736.9351 | 7604262.2347 | 816
8174 | 8174 | 1 | 53 | 114 | 867.1751 | 1 | 473776.619 | 7604262.2347 | 816
8175 | 8175 | 1 | 53 | 115 | 868.8385 | 1 | 473816.3028 | 7604262.2347 | 816
8176 | 8176 | 1 | 53 | 116 | 871.8109 | 1 | 473855.9867 | 7604262.2347 | 816
8177 | 8177 | 1 | 53 | 117 | 875.0214 | 1 | 473895.6706 | 7604262.2347 | 816
8178 | 8178 | 1 | 53 | 118 | 878.3448 | 1 | 473935.3545 | 7604262.2347 | 816
8179 | 8179 | 1 | 53 | 119 | 879.9864 | 1 | 473975.0384 | 7604262.2347 | 816
8180 | 8180 | 1 | 53 | 120 | 881.3299 | 1 | 474014.7222 | 7604262.2347 | 816
8181 | 8181 | 1 | 53 | 121 | 885.5681 | 1 | 474054.4061 | 7604262.2347 | 816
8182 | 8182 | 1 | 53 | 122 | 891.0386 | 1 | 474094.09 | 7604262.2347 | 816
8183 | 8183 | 1 | 53 | 123 | 893.8356 | 1 | 474133.7739 | 7604262.2347 | 816
8184 | 8184 | 1 | 53 | 124 | 897.3185 | 1 | 474173.4578 | 7604262.2347 | 816
8185 | 8185 | 1 | 53 | 125 | 903.4705 | 1 | 474213.1416 | 7604262.2347 | 816
8186 | 8186 | 1 | 53 | 126 | 905.7443 | 1 | 474252.8255 | 7604262.2347 | 816
8187 | 8187 | 1 | 53 | 127 | 906.6259 | 1 | 474292.5094 | 7604262.2347 | 816
8188 | 8188 | 1 | 53 | 128 | -999 | 0 | 474332.1933 | 7604262.2347 | 816
8189 | 8189 | 1 | 53 | 129 | -999 | 0 | 474371.8772 | 7604262.2347 | 816
8190 | 8190 | 1 | 53 | 130 | -999 | 0 | 474411.5611 | 7604262.2347 | 816
8191 | 8191 | 1 | 53 | 131 | -999 | 0 | 474451.2449 | 7604262.2347 | 816
8192 | 8192 | 1 | 53 | 132 | -999 | 0 | 474490.9288 | 7604262.2347 | 816
8193 | 8193 | 1 | 53 | 133 | -999 | 0 | 474530.6127 | 7604262.2347 | 816
8194 | 8194 | 1 | 53 | 134 | -999 | 0 | 474570.2966 | 7604262.2347 | 816
8195 | 8195 | 1 | 53 | 135 | -999 | 0 | 474609.9805 | 7604262.2347 | 816
8196 | 8196 | 1 | 53 | 136 | -999 | 0 | 474649.6643 | 7604262.2347 | 816
8197 | 8197 | 1 | 53 | 137 | -999 | 0 | 474689.3482 | 7604262.2347 | 816
8198 | 8198 | 1 | 53 | 138 | -999 | 0 | 474729.0321 | 7604262.2347 | 816
8199 | 8199 | 1 | 53 | 139 | -999 | 0 | 474768.716 | 7604262.2347 | 816
8200 | 8200 | 1 | 53 | 140 | -999 | 0 | 474808.3999 | 7604262.2347 | 816
8201 | 8201 | 1 | 53 | 141 | -999 | 0 | 474848.0837 | 7604262.2347 | 816
8202 | 8202 | 1 | 53 | 142 | -999 | 0 | 474887.7676 | 7604262.2347 | 816
8203 | 8203 | 1 | 53 | 143 | -999 | 0 | 474927.4515 | 7604262.2347 | 816
8204 | 8204 | 1 | 53 | 144 | -999 | 0 | 474967.1354 | 7604262.2347 | 816
8205 | 8205 | 1 | 53 | 145 | -999 | 0 | 475006.8193 | 7604262.2347 | 816
8206 | 8206 | 1 | 53 | 146 | -999 | 0 | 475046.5031 | 7604262.2347 | 816
8207 | 8207 | 1 | 53 | 147 | -999 | 0 | 475086.187 | 7604262.2347 | 816
8208 | 8208 | 1 | 53 | 148 | -999 | 0 | 475125.8709 | 7604262.2347 | 816
8209 | 8209 | 1 | 53 | 149 | -999 | 0 | 475165.5548 | 7604262.2347 | 816
8210 | 8210 | 1 | 53 | 150 | -999 | 0 | 475205.2387 | 7604262.2347 | 816
8211 | 8211 | 1 | 53 | 151 | -999 | 0 | 475244.9225 | 7604262.2347 | 816
8212 | 8212 | 1 | 53 | 152 | -999 | 0 | 475284.6064 | 7604262.2347 | 816
8213 | 8213 | 1 | 53 | 153 | -999 | 0 | 475324.2903 | 7604262.2347 | 816
8214 | 8214 | 1 | 53 | 154 | -999 | 0 | 475363.9742 | 7604262.2347 | 816
8215 | 8215 | 1 | 53 | 155 | -999 | 0 | 475403.6581 | 7604262.2347 | 816
8216 | 8216 | 1 | 54 | 1 | -999 | 0 | 472043.4809 | 7604253.9111 | 816
8217 | 8217 | 1 | 54 | 2 | -999 | 0 | 472083.4428 | 7604253.9111 | 816
8218 | 8218 | 1 | 54 | 3 | -999 | 0 | 472123.4047 | 7604253.9111 | 816
8219 | 8219 | 1 | 54 | 4 | -999 | 0 | 472163.3665 | 7604253.9111 | 816
8220 | 8220 | 1 | 54 | 5 | -999 | 0 | 472203.3284 | 7604253.9111 | 816
8221 | 8221 | 1 | 54 | 6 | -999 | 0 | 472243.2903 | 7604253.9111 | 816
8222 | 8222 | 1 | 54 | 7 | -999 | 0 | 472283.2521 | 7604253.9111 | 816
8223 | 8223 | 1 | 54 | 8 | -999 | 0 | 472323.214 | 7604253.9111 | 816
8224 | 8224 | 1 | 54 | 9 | -999 | 0 | 472363.1759 | 7604253.9111 | 816
8225 | 8225 | 1 | 54 | 10 | -999 | 0 | 472403.1377 | 7604253.9111 | 816
8226 | 8226 | 1 | 54 | 11 | -999 | 0 | 472443.0996 | 7604253.9111 | 816
8227 | 8227 | 1 | 54 | 12 | -999 | 0 | 472483.0614 | 7604253.9111 | 816
8228 | 8228 | 1 | 54 | 13 | -999 | 0 | 472521.4223 | 7604253.9111 | 816
8229 | 8229 | 1 | 54 | 14 | -999 | 0 | 472556.5112 | 7604253.9111 | 816
8230 | 8230 | 1 | 54 | 15 | -999 | 0 | 472588.4101 | 7604253.9111 | 816
8231 | 8231 | 1 | 54 | 16 | -999 | 0 | 472617.4092 | 7604253.9111 | 816
8232 | 8232 | 1 | 54 | 17 | -999 | 0 | 472643.772 | 7604253.9111 | 816
8233 | 8233 | 1 | 54 | 18 | -999 | 0 | 472667.7382 | 7604253.9111 | 816
8234 | 8234 | 1 | 54 | 19 | -999 | 0 | 472689.5256 | 7604253.9111 | 816
8235 | 8235 | 1 | 54 | 20 | 876.0116 | 1 | 472709.3324 | 7604253.9111 | 816
8236 | 8236 | 1 | 54 | 21 | 876.5552 | 1 | 472727.3385 | 7604253.9111 | 816
8237 | 8237 | 1 | 54 | 22 | 876.8935 | 1 | 472743.7078 | 7604253.9111 | 816
8238 | 8238 | 1 | 54 | 23 | 877.12 | 1 | 472758.5889 | 7604253.9111 | 816
8239 | 8239 | 1 | 54 | 24 | 877.2429 | 1 | 472772.1172 | 7604253.9111 | 816
8240 | 8240 | 1 | 54 | 25 | 877.3094 | 1 | 472784.4156 | 7604253.9111 | 816
8241 | 8241 | 1 | 54 | 26 | 877.3464 | 1 | 472795.596 | 7604253.9111 | 816
8242 | 8242 | 1 | 54 | 27 | 877.3699 | 1 | 472805.76 | 7604253.9111 | 816
8243 | 8243 | 1 | 54 | 28 | 877.3839 | 1 | 472815 | 7604253.9111 | 816
8244 | 8244 | 1 | 54 | 29 | 877.3865 | 1 | 472823.4 | 7604253.9111 | 816
8245 | 8245 | 1 | 54 | 30 | 877.3772 | 1 | 472830.5722 | 7604253.9111 | 816
8246 | 8246 | 1 | 54 | 31 | 877.3615 | 1 | 472836.9167 | 7604253.9111 | 816
8247 | 8247 | 1 | 54 | 32 | 877.3392 | 1 | 472843.2611 | 7604253.9111 | 816
8248 | 8248 | 1 | 54 | 33 | 877.3102 | 1 | 472849.6056 | 7604253.9111 | 816
8249 | 8249 | 1 | 54 | 34 | 877.2735 | 1 | 472855.95 | 7604253.9111 | 816
8250 | 8250 | 1 | 54 | 35 | 877.2291 | 1 | 472862.2944 | 7604253.9111 | 816
8251 | 8251 | 1 | 54 | 36 | 877.1708 | 1 | 472869.4667 | 7604253.9111 | 816
8252 | 8252 | 1 | 54 | 37 | 877.1038 | 1 | 472876.6389 | 7604253.9111 | 816
8253 | 8253 | 1 | 54 | 38 | 877.0381 | 1 | 472882.9833 | 7604253.9111 | 816
8254 | 8254 | 1 | 54 | 39 | 876.9667 | 1 | 472889.3278 | 7604253.9111 | 816
8255 | 8255 | 1 | 54 | 40 | 876.8889 | 1 | 472895.6722 | 7604253.9111 | 816
8256 | 8256 | 1 | 54 | 41 | 876.8015 | 1 | 472902.0167 | 7604253.9111 | 816
8257 | 8257 | 1 | 54 | 42 | 876.6985 | 1 | 472908.3611 | 7604253.9111 | 816
8258 | 8258 | 1 | 54 | 43 | 876.5568 | 1 | 472915.5333 | 7604253.9111 | 816
8259 | 8259 | 1 | 54 | 44 | 876.388 | 1 | 472922.7056 | 7604253.9111 | 816
8260 | 8260 | 1 | 54 | 45 | 876.2215 | 1 | 472929.05 | 7604253.9111 | 816
8261 | 8261 | 1 | 54 | 46 | 876.0587 | 1 | 472935.3944 | 7604253.9111 | 816
8262 | 8262 | 1 | 54 | 47 | 875.8997 | 1 | 472941.7389 | 7604253.9111 | 816
8263 | 8263 | 1 | 54 | 48 | 875.7301 | 1 | 472948.0833 | 7604253.9111 | 816
8264 | 8264 | 1 | 54 | 49 | 875.5521 | 1 | 472954.4278 | 7604253.9111 | 816
8265 | 8265 | 1 | 54 | 50 | 875.3503 | 1 | 472961.6 | 7604253.9111 | 816
8266 | 8266 | 1 | 54 | 51 | 875.1522 | 1 | 472968.7722 | 7604253.9111 | 816
8267 | 8267 | 1 | 54 | 52 | 874.9728 | 1 | 472975.1167 | 7604253.9111 | 816
8268 | 8268 | 1 | 54 | 53 | 874.7726 | 1 | 472981.4611 | 7604253.9111 | 816
8269 | 8269 | 1 | 54 | 54 | 874.5281 | 1 | 472987.8056 | 7604253.9111 | 816
8270 | 8270 | 1 | 54 | 55 | 874.238 | 1 | 472994.15 | 7604253.9111 | 816
8271 | 8271 | 1 | 54 | 56 | 873.9203 | 1 | 473000.4944 | 7604253.9111 | 816
8272 | 8272 | 1 | 54 | 57 | 873.5374 | 1 | 473007.6667 | 7604253.9111 | 816
8273 | 8273 | 1 | 54 | 58 | 873.0775 | 1 | 473014.8389 | 7604253.9111 | 816
8274 | 8274 | 1 | 54 | 59 | 872.1213 | 1 | 473021.1833 | 7604253.9111 | 816
8275 | 8275 | 1 | 54 | 60 | -999 | 0 | 473027.5278 | 7604253.9111 | 816
8276 | 8276 | 1 | 54 | 61 | -999 | 0 | 473033.8722 | 7604253.9111 | 816
8277 | 8277 | 1 | 54 | 62 | -999 | 0 | 473040.2167 | 7604253.9111 | 816
8278 | 8278 | 1 | 54 | 63 | -999 | 0 | 473046.5611 | 7604253.9111 | 816
8279 | 8279 | 1 | 54 | 64 | -999 | 0 | 473053.7333 | 7604253.9111 | 816
8280 | 8280 | 1 | 54 | 65 | -999 | 0 | 473060.9056 | 7604253.9111 | 816
8281 | 8281 | 1 | 54 | 66 | -999 | 0 | 473067.25 | 7604253.9111 | 816
8282 | 8282 | 1 | 54 | 67 | -999 | 0 | 473073.5944 | 7604253.9111 | 816
8283 | 8283 | 1 | 54 | 68 | -999 | 0 | 473079.9389 | 7604253.9111 | 816
8284 | 8284 | 1 | 54 | 69 | -999 | 0 | 473086.2833 | 7604253.9111 | 816
8285 | 8285 | 1 | 54 | 70 | -999 | 0 | 473092.6278 | 7604253.9111 | 816
8286 | 8286 | 1 | 54 | 71 | -999 | 0 | 473099.8 | 7604253.9111 | 816
8287 | 8287 | 1 | 54 | 72 | -999 | 0 | 473106.9722 | 7604253.9111 | 816
8288 | 8288 | 1 | 54 | 73 | -999 | 0 | 473113.3167 | 7604253.9111 | 816
8289 | 8289 | 1 | 54 | 74 | -999 | 0 | 473119.6611 | 7604253.9111 | 816
8290 | 8290 | 1 | 54 | 75 | -999 | 0 | 473126.0056 | 7604253.9111 | 816
8291 | 8291 | 1 | 54 | 76 | -999 | 0 | 473132.35 | 7604253.9111 | 816
8292 | 8292 | 1 | 54 | 77 | -999 | 0 | 473138.6944 | 7604253.9111 | 816
8293 | 8293 | 1 | 54 | 78 | -999 | 0 | 473145.8667 | 7604253.9111 | 816
8294 | 8294 | 1 | 54 | 79 | -999 | 0 | 473153.0389 | 7604253.9111 | 816
8295 | 8295 | 1 | 54 | 80 | -999 | 0 | 473159.3833 | 7604253.9111 | 816
8296 | 8296 | 1 | 54 | 81 | -999 | 0 | 473165.7278 | 7604253.9111 | 816
8297 | 8297 | 1 | 54 | 82 | -999 | 0 | 473172.0722 | 7604253.9111 | 816
8298 | 8298 | 1 | 54 | 83 | -999 | 0 | 473178.4167 | 7604253.9111 | 816
8299 | 8299 | 1 | 54 | 84 | -999 | 0 | 473184.7611 | 7604253.9111 | 816
8300 | 8300 | 1 | 54 | 85 | -999 | 0 | 473191.9333 | 7604253.9111 | 816
8301 | 8301 | 1 | 54 | 86 | -999 | 0 | 473199.1056 | 7604253.9111 | 816
8302 | 8302 | 1 | 54 | 87 | -999 | 0 | 473205.45 | 7604253.9111 | 816
8303 | 8303 | 1 | 54 | 88 | -999 | 0 | 473211.7944 | 7604253.9111 | 816
8304 | 8304 | 1 | 54 | 89 | -999 | 0 | 473218.1389 | 7604253.9111 | 816
8305 | 8305 | 1 | 54 | 90 | -999 | 0 | 473224.4833 | 7604253.9111 | 816
8306 | 8306 | 1 | 54 | 91 | -999 | 0 | 473230.8278 | 7604253.9111 | 816
8307 | 8307 | 1 | 54 | 92 | -999 | 0 | 473238 | 7604253.9111 | 816
8308 | 8308 | 1 | 54 | 93 | -999 | 0 | 473246.4 | 7604253.9111 | 816
8309 | 8309 | 1 | 54 | 94 | -999 | 0 | 473255.64 | 7604253.9111 | 816
8310 | 8310 | 1 | 54 | 95 | -999 | 0 | 473265.804 | 7604253.9111 | 816
8311 | 8311 | 1 | 54 | 96 | -999 | 0 | 473276.9844 | 7604253.9111 | 816
8312 | 8312 | 1 | 54 | 97 | -999 | 0 | 473289.2828 | 7604253.9111 | 816
8313 | 8313 | 1 | 54 | 98 | -999 | 0 | 473302.8111 | 7604253.9111 | 816
8314 | 8314 | 1 | 54 | 99 | -999 | 0 | 473317.6922 | 7604253.9111 | 816
8315 | 8315 | 1 | 54 | 100 | -999 | 0 | 473334.0615 | 7604253.9111 | 816
8316 | 8316 | 1 | 54 | 101 | -999 | 0 | 473352.0676 | 7604253.9111 | 816
8317 | 8317 | 1 | 54 | 102 | -999 | 0 | 473371.8744 | 7604253.9111 | 816
8318 | 8318 | 1 | 54 | 103 | -999 | 0 | 473393.6618 | 7604253.9111 | 816
8319 | 8319 | 1 | 54 | 104 | -999 | 0 | 473417.628 | 7604253.9111 | 816
8320 | 8320 | 1 | 54 | 105 | -999 | 0 | 473443.9908 | 7604253.9111 | 816
8321 | 8321 | 1 | 54 | 106 | -999 | 0 | 473472.9899 | 7604253.9111 | 816
8322 | 8322 | 1 | 54 | 107 | -999 | 0 | 473504.8888 | 7604253.9111 | 816
8323 | 8323 | 1 | 54 | 108 | -999 | 0 | 473539.9777 | 7604253.9111 | 816
8324 | 8324 | 1 | 54 | 109 | -999 | 0 | 473578.1996 | 7604253.9111 | 816
8325 | 8325 | 1 | 54 | 110 | -999 | 0 | 473617.8834 | 7604253.9111 | 816
8326 | 8326 | 1 | 54 | 111 | -999 | 0 | 473657.5673 | 7604253.9111 | 816
8327 | 8327 | 1 | 54 | 112 | -999 | 0 | 473697.2512 | 7604253.9111 | 816
8328 | 8328 | 1 | 54 | 113 | -999 | 0 | 473736.9351 | 7604253.9111 | 816
8329 | 8329 | 1 | 54 | 114 | 868.5124 | 1 | 473776.619 | 7604253.9111 | 816
8330 | 8330 | 1 | 54 | 115 | 870.0331 | 1 | 473816.3028 | 7604253.9111 | 816
8331 | 8331 | 1 | 54 | 116 | 872.7038 | 1 | 473855.9867 | 7604253.9111 | 816
8332 | 8332 | 1 | 54 | 117 | 875.6364 | 1 | 473895.6706 | 7604253.9111 | 816
8333 | 8333 | 1 | 54 | 118 | 878.6783 | 1 | 473935.3545 | 7604253.9111 | 816
8334 | 8334 | 1 | 54 | 119 | 880.1642 | 1 | 473975.0384 | 7604253.9111 | 816
8335 | 8335 | 1 | 54 | 120 | 881.6426 | 1 | 474014.7222 | 7604253.9111 | 816
8336 | 8336 | 1 | 54 | 121 | 886.7575 | 1 | 474054.4061 | 7604253.9111 | 816
8337 | 8337 | 1 | 54 | 122 | 891.8506 | 1 | 474094.09 | 7604253.9111 | 816
8338 | 8338 | 1 | 54 | 123 | 894.6502 | 1 | 474133.7739 | 7604253.9111 | 816
8339 | 8339 | 1 | 54 | 124 | 898.614 | 1 | 474173.4578 | 7604253.9111 | 816
8340 | 8340 | 1 | 54 | 125 | 904.4505 | 1 | 474213.1416 | 7604253.9111 | 816
8341 | 8341 | 1 | 54 | 126 | 906.5457 | 1 | 474252.8255 | 7604253.9111 | 816
8342 | 8342 | 1 | 54 | 127 | 907.4978 | 1 | 474292.5094 | 7604253.9111 | 816
8343 | 8343 | 1 | 54 | 128 | -999 | 0 | 474332.1933 | 7604253.9111 | 816
8344 | 8344 | 1 | 54 | 129 | -999 | 0 | 474371.8772 | 7604253.9111 | 816
8345 | 8345 | 1 | 54 | 130 | -999 | 0 | 474411.5611 | 7604253.9111 | 816
8346 | 8346 | 1 | 54 | 131 | -999 | 0 | 474451.2449 | 7604253.9111 | 816
8347 | 8347 | 1 | 54 | 132 | -999 | 0 | 474490.9288 | 7604253.9111 | 816
8348 | 8348 | 1 | 54 | 133 | -999 | 0 | 474530.6127 | 7604253.9111 | 816
8349 | 8349 | 1 | 54 | 134 | -999 | 0 | 474570.2966 | 7604253.9111 | 816
8350 | 8350 | 1 | 54 | 135 | -999 | 0 | 474609.9805 | 7604253.9111 | 816
8351 | 8351 | 1 | 54 | 136 | -999 | 0 | 474649.6643 | 7604253.9111 | 816
8352 | 8352 | 1 | 54 | 137 | -999 | 0 | 474689.3482 | 7604253.9111 | 816
8353 | 8353 | 1 | 54 | 138 | -999 | 0 | 474729.0321 | 7604253.9111 | 816
8354 | 8354 | 1 | 54 | 139 | -999 | 0 | 474768.716 | 7604253.9111 | 816
8355 | 8355 | 1 | 54 | 140 | -999 | 0 | 474808.3999 | 7604253.9111 | 816
8356 | 8356 | 1 | 54 | 141 | -999 | 0 | 474848.0837 | 7604253.9111 | 816
8357 | 8357 | 1 | 54 | 142 | -999 | 0 | 474887.7676 | 7604253.9111 | 816
8358 | 8358 | 1 | 54 | 143 | -999 | 0 | 474927.4515 | 7604253.9111 | 816
8359 | 8359 | 1 | 54 | 144 | -999 | 0 | 474967.1354 | 7604253.9111 | 816
8360 | 8360 | 1 | 54 | 145 | -999 | 0 | 475006.8193 | 7604253.9111 | 816
8361 | 8361 | 1 | 54 | 146 | -999 | 0 | 475046.5031 | 7604253.9111 | 816
8362 | 8362 | 1 | 54 | 147 | -999 | 0 | 475086.187 | 7604253.9111 | 816
8363 | 8363 | 1 | 54 | 148 | -999 | 0 | 475125.8709 | 7604253.9111 | 816
8364 | 8364 | 1 | 54 | 149 | -999 | 0 | 475165.5548 | 7604253.9111 | 816
8365 | 8365 | 1 | 54 | 150 | -999 | 0 | 475205.2387 | 7604253.9111 | 816
8366 | 8366 | 1 | 54 | 151 | -999 | 0 | 475244.9225 | 7604253.9111 | 816
8367 | 8367 | 1 | 54 | 152 | -999 | 0 | 475284.6064 | 7604253.9111 | 816
8368 | 8368 | 1 | 54 | 153 | -999 | 0 | 475324.2903 | 7604253.9111 | 816
8369 | 8369 | 1 | 54 | 154 | -999 | 0 | 475363.9742 | 7604253.9111 | 816
8370 | 8370 | 1 | 54 | 155 | -999 | 0 | 475403.6581 | 7604253.9111 | 816
8371 | 8371 | 1 | 55 | 1 | -999 | 0 | 472043.4809 | 7604245.5875 | 816
8372 | 8372 | 1 | 55 | 2 | -999 | 0 | 472083.4428 | 7604245.5875 | 816
8373 | 8373 | 1 | 55 | 3 | -999 | 0 | 472123.4047 | 7604245.5875 | 816
8374 | 8374 | 1 | 55 | 4 | -999 | 0 | 472163.3665 | 7604245.5875 | 816
8375 | 8375 | 1 | 55 | 5 | -999 | 0 | 472203.3284 | 7604245.5875 | 816
8376 | 8376 | 1 | 55 | 6 | -999 | 0 | 472243.2903 | 7604245.5875 | 816
8377 | 8377 | 1 | 55 | 7 | -999 | 0 | 472283.2521 | 7604245.5875 | 816
8378 | 8378 | 1 | 55 | 8 | -999 | 0 | 472323.214 | 7604245.5875 | 816
8379 | 8379 | 1 | 55 | 9 | -999 | 0 | 472363.1759 | 7604245.5875 | 816
8380 | 8380 | 1 | 55 | 10 | -999 | 0 | 472403.1377 | 7604245.5875 | 816
8381 | 8381 | 1 | 55 | 11 | -999 | 0 | 472443.0996 | 7604245.5875 | 816
8382 | 8382 | 1 | 55 | 12 | -999 | 0 | 472483.0614 | 7604245.5875 | 816
8383 | 8383 | 1 | 55 | 13 | -999 | 0 | 472521.4223 | 7604245.5875 | 816
8384 | 8384 | 1 | 55 | 14 | -999 | 0 | 472556.5112 | 7604245.5875 | 816
8385 | 8385 | 1 | 55 | 15 | -999 | 0 | 472588.4101 | 7604245.5875 | 816
8386 | 8386 | 1 | 55 | 16 | -999 | 0 | 472617.4092 | 7604245.5875 | 816
8387 | 8387 | 1 | 55 | 17 | -999 | 0 | 472643.772 | 7604245.5875 | 816
8388 | 8388 | 1 | 55 | 18 | -999 | 0 | 472667.7382 | 7604245.5875 | 816
8389 | 8389 | 1 | 55 | 19 | -999 | 0 | 472689.5256 | 7604245.5875 | 816
8390 | 8390 | 1 | 55 | 20 | 875.4675 | 1 | 472709.3324 | 7604245.5875 | 816
8391 | 8391 | 1 | 55 | 21 | 876.3406 | 1 | 472727.3385 | 7604245.5875 | 816
8392 | 8392 | 1 | 55 | 22 | 876.7081 | 1 | 472743.7078 | 7604245.5875 | 816
8393 | 8393 | 1 | 55 | 23 | 876.9889 | 1 | 472758.5889 | 7604245.5875 | 816
8394 | 8394 | 1 | 55 | 24 | 877.1138 | 1 | 472772.1172 | 7604245.5875 | 816
8395 | 8395 | 1 | 55 | 25 | 877.1558 | 1 | 472784.4156 | 7604245.5875 | 816
8396 | 8396 | 1 | 55 | 26 | 877.1829 | 1 | 472795.596 | 7604245.5875 | 816
8397 | 8397 | 1 | 55 | 27 | 877.2054 | 1 | 472805.76 | 7604245.5875 | 816
8398 | 8398 | 1 | 55 | 28 | 877.2204 | 1 | 472815 | 7604245.5875 | 816
8399 | 8399 | 1 | 55 | 29 | 877.2265 | 1 | 472823.4 | 7604245.5875 | 816
8400 | 8400 | 1 | 55 | 30 | 877.2209 | 1 | 472830.5722 | 7604245.5875 | 816
8401 | 8401 | 1 | 55 | 31 | 877.2063 | 1 | 472836.9167 | 7604245.5875 | 816
8402 | 8402 | 1 | 55 | 32 | 877.1823 | 1 | 472843.2611 | 7604245.5875 | 816
8403 | 8403 | 1 | 55 | 33 | 877.1482 | 1 | 472849.6056 | 7604245.5875 | 816
8404 | 8404 | 1 | 55 | 34 | 877.1036 | 1 | 472855.95 | 7604245.5875 | 816
8405 | 8405 | 1 | 55 | 35 | 877.0494 | 1 | 472862.2944 | 7604245.5875 | 816
8406 | 8406 | 1 | 55 | 36 | 876.9793 | 1 | 472869.4667 | 7604245.5875 | 816
8407 | 8407 | 1 | 55 | 37 | 876.9012 | 1 | 472876.6389 | 7604245.5875 | 816
8408 | 8408 | 1 | 55 | 38 | 876.8259 | 1 | 472882.9833 | 7604245.5875 | 816
8409 | 8409 | 1 | 55 | 39 | 876.7448 | 1 | 472889.3278 | 7604245.5875 | 816
8410 | 8410 | 1 | 55 | 40 | 876.6566 | 1 | 472895.6722 | 7604245.5875 | 816
8411 | 8411 | 1 | 55 | 41 | 876.5572 | 1 | 472902.0167 | 7604245.5875 | 816
8412 | 8412 | 1 | 55 | 42 | 876.4406 | 1 | 472908.3611 | 7604245.5875 | 816
8413 | 8413 | 1 | 55 | 43 | 876.2815 | 1 | 472915.5333 | 7604245.5875 | 816
8414 | 8414 | 1 | 55 | 44 | 876.098 | 1 | 472922.7056 | 7604245.5875 | 816
8415 | 8415 | 1 | 55 | 45 | 875.9265 | 1 | 472929.05 | 7604245.5875 | 816
8416 | 8416 | 1 | 55 | 46 | 875.7554 | 1 | 472935.3944 | 7604245.5875 | 816
8417 | 8417 | 1 | 55 | 47 | 875.5782 | 1 | 472941.7389 | 7604245.5875 | 816
8418 | 8418 | 1 | 55 | 48 | 875.3926 | 1 | 472948.0833 | 7604245.5875 | 816
8419 | 8419 | 1 | 55 | 49 | 875.2037 | 1 | 472954.4278 | 7604245.5875 | 816
8420 | 8420 | 1 | 55 | 50 | 874.9915 | 1 | 472961.6 | 7604245.5875 | 816
8421 | 8421 | 1 | 55 | 51 | 874.7837 | 1 | 472968.7722 | 7604245.5875 | 816
8422 | 8422 | 1 | 55 | 52 | 874.5945 | 1 | 472975.1167 | 7604245.5875 | 816
8423 | 8423 | 1 | 55 | 53 | 874.3882 | 1 | 472981.4611 | 7604245.5875 | 816
8424 | 8424 | 1 | 55 | 54 | 874.1437 | 1 | 472987.8056 | 7604245.5875 | 816
8425 | 8425 | 1 | 55 | 55 | 873.8478 | 1 | 472994.15 | 7604245.5875 | 816
8426 | 8426 | 1 | 55 | 56 | 873.514 | 1 | 473000.4944 | 7604245.5875 | 816
8427 | 8427 | 1 | 55 | 57 | 873.0921 | 1 | 473007.6667 | 7604245.5875 | 816
8428 | 8428 | 1 | 55 | 58 | 872.4777 | 1 | 473014.8389 | 7604245.5875 | 816
8429 | 8429 | 1 | 55 | 59 | -999 | 0 | 473021.1833 | 7604245.5875 | 816
8430 | 8430 | 1 | 55 | 60 | -999 | 0 | 473027.5278 | 7604245.5875 | 816
8431 | 8431 | 1 | 55 | 61 | -999 | 0 | 473033.8722 | 7604245.5875 | 816
8432 | 8432 | 1 | 55 | 62 | -999 | 0 | 473040.2167 | 7604245.5875 | 816
8433 | 8433 | 1 | 55 | 63 | -999 | 0 | 473046.5611 | 7604245.5875 | 816
8434 | 8434 | 1 | 55 | 64 | -999 | 0 | 473053.7333 | 7604245.5875 | 816
8435 | 8435 | 1 | 55 | 65 | -999 | 0 | 473060.9056 | 7604245.5875 | 816
8436 | 8436 | 1 | 55 | 66 | -999 | 0 | 473067.25 | 7604245.5875 | 816
8437 | 8437 | 1 | 55 | 67 | -999 | 0 | 473073.5944 | 7604245.5875 | 816
8438 | 8438 | 1 | 55 | 68 | -999 | 0 | 473079.9389 | 7604245.5875 | 816
8439 | 8439 | 1 | 55 | 69 | -999 | 0 | 473086.2833 | 7604245.5875 | 816
8440 | 8440 | 1 | 55 | 70 | -999 | 0 | 473092.6278 | 7604245.5875 | 816
8441 | 8441 | 1 | 55 | 71 | -999 | 0 | 473099.8 | 7604245.5875 | 816
8442 | 8442 | 1 | 55 | 72 | -999 | 0 | 473106.9722 | 7604245.5875 | 816
8443 | 8443 | 1 | 55 | 73 | -999 | 0 | 473113.3167 | 7604245.5875 | 816
8444 | 8444 | 1 | 55 | 74 | -999 | 0 | 473119.6611 | 7604245.5875 | 816
8445 | 8445 | 1 | 55 | 75 | -999 | 0 | 473126.0056 | 7604245.5875 | 816
8446 | 8446 | 1 | 55 | 76 | -999 | 0 | 473132.35 | 7604245.5875 | 816
8447 | 8447 | 1 | 55 | 77 | -999 | 0 | 473138.6944 | 7604245.5875 | 816
8448 | 8448 | 1 | 55 | 78 | -999 | 0 | 473145.8667 | 7604245.5875 | 816
8449 | 8449 | 1 | 55 | 79 | -999 | 0 | 473153.0389 | 7604245.5875 | 816
8450 | 8450 | 1 | 55 | 80 | -999 | 0 | 473159.3833 | 7604245.5875 | 816
8451 | 8451 | 1 | 55 | 81 | -999 | 0 | 473165.7278 | 7604245.5875 | 816
8452 | 8452 | 1 | 55 | 82 | -999 | 0 | 473172.0722 | 7604245.5875 | 816
8453 | 8453 | 1 | 55 | 83 | -999 | 0 | 473178.4167 | 7604245.5875 | 816
8454 | 8454 | 1 | 55 | 84 | -999 | 0 | 473184.7611 | 7604245.5875 | 816
8455 | 8455 | 1 | 55 | 85 | -999 | 0 | 473191.9333 | 7604245.5875 | 816
8456 | 8456 | 1 | 55 | 86 | -999 | 0 | 473199.1056 | 7604245.5875 | 816
8457 | 8457 | 1 | 55 | 87 | -999 | 0 | 473205.45 | 7604245.5875 | 816
8458 | 8458 | 1 | 55 | 88 | -999 | 0 | 473211.7944 | 7604245.5875 | 816
8459 | 8459 | 1 | 55 | 89 | -999 | 0 | 473218.1389 | 7604245.5875 | 816
8460 | 8460 | 1 | 55 | 90 | -999 | 0 | 473224.4833 | 7604245.5875 | 816
8461 | 8461 | 1 | 55 | 91 | -999 | 0 | 473230.8278 | 7604245.5875 | 816
8462 | 8462 | 1 | 55 | 92 | -999 | 0 | 473238 | 7604245.5875 | 816
8463 | 8463 | 1 | 55 | 93 | -999 | 0 | 473246.4 | 7604245.5875 | 816
8464 | 8464 | 1 | 55 | 94 | -999 | 0 | 473255.64 | 7604245.5875 | 816
8465 | 8465 | 1 | 55 | 95 | -999 | 0 | 473265.804 | 7604245.5875 | 816
8466 | 8466 | 1 | 55 | 96 | -999 | 0 | 473276.9844 | 7604245.5875 | 816
8467 | 8467 | 1 | 55 | 97 | -999 | 0 | 473289.2828 | 7604245.5875 | 816
8468 | 8468 | 1 | 55 | 98 | -999 | 0 | 473302.8111 | 7604245.5875 | 816
8469 | 8469 | 1 | 55 | 99 | -999 | 0 | 473317.6922 | 7604245.5875 | 816
8470 | 8470 | 1 | 55 | 100 | -999 | 0 | 473334.0615 | 7604245.5875 | 816
8471 | 8471 | 1 | 55 | 101 | -999 | 0 | 473352.0676 | 7604245.5875 | 816
8472 | 8472 | 1 | 55 | 102 | -999 | 0 | 473371.8744 | 7604245.5875 | 816
8473 | 8473 | 1 | 55 | 103 | -999 | 0 | 473393.6618 | 7604245.5875 | 816
8474 | 8474 | 1 | 55 | 104 | -999 | 0 | 473417.628 | 7604245.5875 | 816
8475 | 8475 | 1 | 55 | 105 | -999 | 0 | 473443.9908 | 7604245.5875 | 816
8476 | 8476 | 1 | 55 | 106 | -999 | 0 | 473472.9899 | 7604245.5875 | 816
8477 | 8477 | 1 | 55 | 107 | -999 | 0 | 473504.8888 | 7604245.5875 | 816
8478 | 8478 | 1 | 55 | 108 | -999 | 0 | 473539.9777 | 7604245.5875 | 816
8479 | 8479 | 1 | 55 | 109 | -999 | 0 | 473578.1996 | 7604245.5875 | 816
8480 | 8480 | 1 | 55 | 110 | -999 | 0 | 473617.8834 | 7604245.5875 | 816
8481 | 8481 | 1 | 55 | 111 | -999 | 0 | 473657.5673 | 7604245.5875 | 816
8482 | 8482 | 1 | 55 | 112 | -999 | 0 | 473697.2512 | 7604245.5875 | 816
8483 | 8483 | 1 | 55 | 113 | 870.0905 | 1 | 473736.9351 | 7604245.5875 | 816
8484 | 8484 | 1 | 55 | 114 | 869.8663 | 1 | 473776.619 | 7604245.5875 | 816
8485 | 8485 | 1 | 55 | 115 | 871.247 | 1 | 473816.3028 | 7604245.5875 | 816
8486 | 8486 | 1 | 55 | 116 | 873.5642 | 1 | 473855.9867 | 7604245.5875 | 816
8487 | 8487 | 1 | 55 | 117 | 876.231 | 1 | 473895.6706 | 7604245.5875 | 816
8488 | 8488 | 1 | 55 | 118 | 878.9754 | 1 | 473935.3545 | 7604245.5875 | 816
8489 | 8489 | 1 | 55 | 119 | 880.3434 | 1 | 473975.0384 | 7604245.5875 | 816
8490 | 8490 | 1 | 55 | 120 | 882.0114 | 1 | 474014.7222 | 7604245.5875 | 816
8491 | 8491 | 1 | 55 | 121 | 887.9164 | 1 | 474054.4061 | 7604245.5875 | 816
8492 | 8492 | 1 | 55 | 122 | 892.6288 | 1 | 474094.09 | 7604245.5875 | 816
8493 | 8493 | 1 | 55 | 123 | 895.4675 | 1 | 474133.7739 | 7604245.5875 | 816
8494 | 8494 | 1 | 55 | 124 | 899.7284 | 1 | 474173.4578 | 7604245.5875 | 816
8495 | 8495 | 1 | 55 | 125 | 905.4065 | 1 | 474213.1416 | 7604245.5875 | 816
8496 | 8496 | 1 | 55 | 126 | 907.4057 | 1 | 474252.8255 | 7604245.5875 | 816
8497 | 8497 | 1 | 55 | 127 | 908.373 | 1 | 474292.5094 | 7604245.5875 | 816
8498 | 8498 | 1 | 55 | 128 | -999 | 0 | 474332.1933 | 7604245.5875 | 816
8499 | 8499 | 1 | 55 | 129 | -999 | 0 | 474371.8772 | 7604245.5875 | 816
8500 | 8500 | 1 | 55 | 130 | -999 | 0 | 474411.5611 | 7604245.5875 | 816
8501 | 8501 | 1 | 55 | 131 | -999 | 0 | 474451.2449 | 7604245.5875 | 816
8502 | 8502 | 1 | 55 | 132 | -999 | 0 | 474490.9288 | 7604245.5875 | 816
8503 | 8503 | 1 | 55 | 133 | -999 | 0 | 474530.6127 | 7604245.5875 | 816
8504 | 8504 | 1 | 55 | 134 | -999 | 0 | 474570.2966 | 7604245.5875 | 816
8505 | 8505 | 1 | 55 | 135 | -999 | 0 | 474609.9805 | 7604245.5875 | 816
8506 | 8506 | 1 | 55 | 136 | -999 | 0 | 474649.6643 | 7604245.5875 | 816
8507 | 8507 | 1 | 55 | 137 | -999 | 0 | 474689.3482 | 7604245.5875 | 816
8508 | 8508 | 1 | 55 | 138 | -999 | 0 | 474729.0321 | 7604245.5875 | 816
8509 | 8509 | 1 | 55 | 139 | -999 | 0 | 474768.716 | 7604245.5875 | 816
8510 | 8510 | 1 | 55 | 140 | -999 | 0 | 474808.3999 | 7604245.5875 | 816
8511 | 8511 | 1 | 55 | 141 | -999 | 0 | 474848.0837 | 7604245.5875 | 816
8512 | 8512 | 1 | 55 | 142 | -999 | 0 | 474887.7676 | 7604245.5875 | 816
8513 | 8513 | 1 | 55 | 143 | -999 | 0 | 474927.4515 | 7604245.5875 | 816
8514 | 8514 | 1 | 55 | 144 | -999 | 0 | 474967.1354 | 7604245.5875 | 816
8515 | 8515 | 1 | 55 | 145 | -999 | 0 | 475006.8193 | 7604245.5875 | 816
8516 | 8516 | 1 | 55 | 146 | -999 | 0 | 475046.5031 | 7604245.5875 | 816
8517 | 8517 | 1 | 55 | 147 | -999 | 0 | 475086.187 | 7604245.5875 | 816
8518 | 8518 | 1 | 55 | 148 | -999 | 0 | 475125.8709 | 7604245.5875 | 816
8519 | 8519 | 1 | 55 | 149 | -999 | 0 | 475165.5548 | 7604245.5875 | 816
8520 | 8520 | 1 | 55 | 150 | -999 | 0 | 475205.2387 | 7604245.5875 | 816
8521 | 8521 | 1 | 55 | 151 | -999 | 0 | 475244.9225 | 7604245.5875 | 816
8522 | 8522 | 1 | 55 | 152 | -999 | 0 | 475284.6064 | 7604245.5875 | 816
8523 | 8523 | 1 | 55 | 153 | -999 | 0 | 475324.2903 | 7604245.5875 | 816
8524 | 8524 | 1 | 55 | 154 | -999 | 0 | 475363.9742 | 7604245.5875 | 816
8525 | 8525 | 1 | 55 | 155 | -999 | 0 | 475403.6581 | 7604245.5875 | 816
8526 | 8526 | 1 | 56 | 1 | -999 | 0 | 472043.4809 | 7604236.9403 | 816
8527 | 8527 | 1 | 56 | 2 | -999 | 0 | 472083.4428 | 7604236.9403 | 816
8528 | 8528 | 1 | 56 | 3 | -999 | 0 | 472123.4047 | 7604236.9403 | 816
8529 | 8529 | 1 | 56 | 4 | -999 | 0 | 472163.3665 | 7604236.9403 | 816
8530 | 8530 | 1 | 56 | 5 | -999 | 0 | 472203.3284 | 7604236.9403 | 816
8531 | 8531 | 1 | 56 | 6 | -999 | 0 | 472243.2903 | 7604236.9403 | 816
8532 | 8532 | 1 | 56 | 7 | -999 | 0 | 472283.2521 | 7604236.9403 | 816
8533 | 8533 | 1 | 56 | 8 | -999 | 0 | 472323.214 | 7604236.9403 | 816
8534 | 8534 | 1 | 56 | 9 | -999 | 0 | 472363.1759 | 7604236.9403 | 816
8535 | 8535 | 1 | 56 | 10 | -999 | 0 | 472403.1377 | 7604236.9403 | 816
8536 | 8536 | 1 | 56 | 11 | -999 | 0 | 472443.0996 | 7604236.9403 | 816
8537 | 8537 | 1 | 56 | 12 | -999 | 0 | 472483.0614 | 7604236.9403 | 816
8538 | 8538 | 1 | 56 | 13 | -999 | 0 | 472521.4223 | 7604236.9403 | 816
8539 | 8539 | 1 | 56 | 14 | -999 | 0 | 472556.5112 | 7604236.9403 | 816
8540 | 8540 | 1 | 56 | 15 | -999 | 0 | 472588.4101 | 7604236.9403 | 816
8541 | 8541 | 1 | 56 | 16 | -999 | 0 | 472617.4092 | 7604236.9403 | 816
8542 | 8542 | 1 | 56 | 17 | -999 | 0 | 472643.772 | 7604236.9403 | 816
8543 | 8543 | 1 | 56 | 18 | -999 | 0 | 472667.7382 | 7604236.9403 | 816
8544 | 8544 | 1 | 56 | 19 | -999 | 0 | 472689.5256 | 7604236.9403 | 816
8545 | 8545 | 1 | 56 | 20 | -999 | 0 | 472709.3324 | 7604236.9403 | 816
8546 | 8546 | 1 | 56 | 21 | -999 | 0 | 472727.3385 | 7604236.9403 | 816
8547 | 8547 | 1 | 56 | 22 | 876.2772 | 1 | 472743.7078 | 7604236.9403 | 816
8548 | 8548 | 1 | 56 | 23 | 876.7831 | 1 | 472758.5889 | 7604236.9403 | 816
8549 | 8549 | 1 | 56 | 24 | 876.9388 | 1 | 472772.1172 | 7604236.9403 | 816
8550 | 8550 | 1 | 56 | 25 | 876.9526 | 1 | 472784.4156 | 7604236.9403 | 816
8551 | 8551 | 1 | 56 | 26 | 876.9762 | 1 | 472795.596 | 7604236.9403 | 816
8552 | 8552 | 1 | 56 | 27 | 877.0069 | 1 | 472805.76 | 7604236.9403 | 816
8553 | 8553 | 1 | 56 | 28 | 877.03 | 1 | 472815 | 7604236.9403 | 816
8554 | 8554 | 1 | 56 | 29 | 877.0411 | 1 | 472823.4 | 7604236.9403 | 816
8555 | 8555 | 1 | 56 | 30 | 877.0397 | 1 | 472830.5722 | 7604236.9403 | 816
8556 | 8556 | 1 | 56 | 31 | 877.0284 | 1 | 472836.9167 | 7604236.9403 | 816
8557 | 8557 | 1 | 56 | 32 | 877.0047 | 1 | 472843.2611 | 7604236.9403 | 816
8558 | 8558 | 1 | 56 | 33 | 876.9666 | 1 | 472849.6056 | 7604236.9403 | 816
8559 | 8559 | 1 | 56 | 34 | 876.915 | 1 | 472855.95 | 7604236.9403 | 816
8560 | 8560 | 1 | 56 | 35 | 876.8529 | 1 | 472862.2944 | 7604236.9403 | 816
8561 | 8561 | 1 | 56 | 36 | 876.7746 | 1 | 472869.4667 | 7604236.9403 | 816
8562 | 8562 | 1 | 56 | 37 | 876.6877 | 1 | 472876.6389 | 7604236.9403 | 816
8563 | 8563 | 1 | 56 | 38 | 876.6047 | 1 | 472882.9833 | 7604236.9403 | 816
8564 | 8564 | 1 | 56 | 39 | 876.5145 | 1 | 472889.3278 | 7604236.9403 | 816
8565 | 8565 | 1 | 56 | 40 | 876.416 | 1 | 472895.6722 | 7604236.9403 | 816
8566 | 8566 | 1 | 56 | 41 | 876.3057 | 1 | 472902.0167 | 7604236.9403 | 816
8567 | 8567 | 1 | 56 | 42 | 876.1763 | 1 | 472908.3611 | 7604236.9403 | 816
8568 | 8568 | 1 | 56 | 43 | 875.999 | 1 | 472915.5333 | 7604236.9403 | 816
8569 | 8569 | 1 | 56 | 44 | 875.7961 | 1 | 472922.7056 | 7604236.9403 | 816
8570 | 8570 | 1 | 56 | 45 | 875.6049 | 1 | 472929.05 | 7604236.9403 | 816
8571 | 8571 | 1 | 56 | 46 | 875.4077 | 1 | 472935.3944 | 7604236.9403 | 816
8572 | 8572 | 1 | 56 | 47 | 875.2046 | 1 | 472941.7389 | 7604236.9403 | 816
8573 | 8573 | 1 | 56 | 48 | 874.9951 | 1 | 472948.0833 | 7604236.9403 | 816
8574 | 8574 | 1 | 56 | 49 | 874.7814 | 1 | 472954.4278 | 7604236.9403 | 816
8575 | 8575 | 1 | 56 | 50 | 874.5384 | 1 | 472961.6 | 7604236.9403 | 816
8576 | 8576 | 1 | 56 | 51 | 874.304 | 1 | 472968.7722 | 7604236.9403 | 816
8577 | 8577 | 1 | 56 | 52 | 874.099 | 1 | 472975.1167 | 7604236.9403 | 816
8578 | 8578 | 1 | 56 | 53 | 873.8885 | 1 | 472981.4611 | 7604236.9403 | 816
8579 | 8579 | 1 | 56 | 54 | 873.6327 | 1 | 472987.8056 | 7604236.9403 | 816
8580 | 8580 | 1 | 56 | 55 | 873.1984 | 1 | 472994.15 | 7604236.9403 | 816
8581 | 8581 | 1 | 56 | 56 | 872.4406 | 1 | 473000.4944 | 7604236.9403 | 816
8582 | 8582 | 1 | 56 | 57 | 870.9512 | 1 | 473007.6667 | 7604236.9403 | 816
8583 | 8583 | 1 | 56 | 58 | -999 | 0 | 473014.8389 | 7604236.9403 | 816
8584 | 8584 | 1 | 56 | 59 | -999 | 0 | 473021.1833 | 7604236.9403 | 816
8585 | 8585 | 1 | 56 | 60 | -999 | 0 | 473027.5278 | 7604236.9403 | 816
8586 | 8586 | 1 | 56 | 61 | -999 | 0 | 473033.8722 | 7604236.9403 | 816
8587 | 8587 | 1 | 56 | 62 | -999 | 0 | 473040.2167 | 7604236.9403 | 816
8588 | 8588 | 1 | 56 | 63 | -999 | 0 | 473046.5611 | 7604236.9403 | 816
8589 | 8589 | 1 | 56 | 64 | -999 | 0 | 473053.7333 | 7604236.9403 | 816
8590 | 8590 | 1 | 56 | 65 | -999 | 0 | 473060.9056 | 7604236.9403 | 816
8591 | 8591 | 1 | 56 | 66 | -999 | 0 | 473067.25 | 7604236.9403 | 816
8592 | 8592 | 1 | 56 | 67 | -999 | 0 | 473073.5944 | 7604236.9403 | 816
8593 | 8593 | 1 | 56 | 68 | -999 | 0 | 473079.9389 | 7604236.9403 | 816
8594 | 8594 | 1 | 56 | 69 | -999 | 0 | 473086.2833 | 7604236.9403 | 816
8595 | 8595 | 1 | 56 | 70 | -999 | 0 | 473092.6278 | 7604236.9403 | 816
8596 | 8596 | 1 | 56 | 71 | -999 | 0 | 473099.8 | 7604236.9403 | 816
8597 | 8597 | 1 | 56 | 72 | -999 | 0 | 473106.9722 | 7604236.9403 | 816
8598 | 8598 | 1 | 56 | 73 | -999 | 0 | 473113.3167 | 7604236.9403 | 816
8599 | 8599 | 1 | 56 | 74 | -999 | 0 | 473119.6611 | 7604236.9403 | 816
8600 | 8600 | 1 | 56 | 75 | -999 | 0 | 473126.0056 | 7604236.9403 | 816
8601 | 8601 | 1 | 56 | 76 | -999 | 0 | 473132.35 | 7604236.9403 | 816
8602 | 8602 | 1 | 56 | 77 | -999 | 0 | 473138.6944 | 7604236.9403 | 816
8603 | 8603 | 1 | 56 | 78 | -999 | 0 | 473145.8667 | 7604236.9403 | 816
8604 | 8604 | 1 | 56 | 79 | -999 | 0 | 473153.0389 | 7604236.9403 | 816
8605 | 8605 | 1 | 56 | 80 | -999 | 0 | 473159.3833 | 7604236.9403 | 816
8606 | 8606 | 1 | 56 | 81 | -999 | 0 | 473165.7278 | 7604236.9403 | 816
8607 | 8607 | 1 | 56 | 82 | -999 | 0 | 473172.0722 | 7604236.9403 | 816
8608 | 8608 | 1 | 56 | 83 | -999 | 0 | 473178.4167 | 7604236.9403 | 816
8609 | 8609 | 1 | 56 | 84 | -999 | 0 | 473184.7611 | 7604236.9403 | 816
8610 | 8610 | 1 | 56 | 85 | -999 | 0 | 473191.9333 | 7604236.9403 | 816
8611 | 8611 | 1 | 56 | 86 | -999 | 0 | 473199.1056 | 7604236.9403 | 816
8612 | 8612 | 1 | 56 | 87 | -999 | 0 | 473205.45 | 7604236.9403 | 816
8613 | 8613 | 1 | 56 | 88 | -999 | 0 | 473211.7944 | 7604236.9403 | 816
8614 | 8614 | 1 | 56 | 89 | -999 | 0 | 473218.1389 | 7604236.9403 | 816
8615 | 8615 | 1 | 56 | 90 | -999 | 0 | 473224.4833 | 7604236.9403 | 816
8616 | 8616 | 1 | 56 | 91 | -999 | 0 | 473230.8278 | 7604236.9403 | 816
8617 | 8617 | 1 | 56 | 92 | -999 | 0 | 473238 | 7604236.9403 | 816
8618 | 8618 | 1 | 56 | 93 | -999 | 0 | 473246.4 | 7604236.9403 | 816
8619 | 8619 | 1 | 56 | 94 | -999 | 0 | 473255.64 | 7604236.9403 | 816
8620 | 8620 | 1 | 56 | 95 | -999 | 0 | 473265.804 | 7604236.9403 | 816
8621 | 8621 | 1 | 56 | 96 | -999 | 0 | 473276.9844 | 7604236.9403 | 816
8622 | 8622 | 1 | 56 | 97 | -999 | 0 | 473289.2828 | 7604236.9403 | 816
8623 | 8623 | 1 | 56 | 98 | -999 | 0 | 473302.8111 | 7604236.9403 | 816
8624 | 8624 | 1 | 56 | 99 | -999 | 0 | 473317.6922 | 7604236.9403 | 816
8625 | 8625 | 1 | 56 | 100 | -999 | 0 | 473334.0615 | 7604236.9403 | 816
8626 | 8626 | 1 | 56 | 101 | -999 | 0 | 473352.0676 | 7604236.9403 | 816
8627 | 8627 | 1 | 56 | 102 | -999 | 0 | 473371.8744 | 7604236.9403 | 816
8628 | 8628 | 1 | 56 | 103 | -999 | 0 | 473393.6618 | 7604236.9403 | 816
8629 | 8629 | 1 | 56 | 104 | -999 | 0 | 473417.628 | 7604236.9403 | 816
8630 | 8630 | 1 | 56 | 105 | 868.6484 | 1 | 473443.9908 | 7604236.9403 | 816
8631 | 8631 | 1 | 56 | 106 | 869.0829 | 1 | 473472.9899 | 7604236.9403 | 816
8632 | 8632 | 1 | 56 | 107 | -999 | 0 | 473504.8888 | 7604236.9403 | 816
8633 | 8633 | 1 | 56 | 108 | -999 | 0 | 473539.9777 | 7604236.9403 | 816
8634 | 8634 | 1 | 56 | 109 | -999 | 0 | 473578.1996 | 7604236.9403 | 816
8635 | 8635 | 1 | 56 | 110 | -999 | 0 | 473617.8834 | 7604236.9403 | 816
8636 | 8636 | 1 | 56 | 111 | 869.587 | 1 | 473657.5673 | 7604236.9403 | 816
8637 | 8637 | 1 | 56 | 112 | 870.8329 | 1 | 473697.2512 | 7604236.9403 | 816
8638 | 8638 | 1 | 56 | 113 | 871.6067 | 1 | 473736.9351 | 7604236.9403 | 816
8639 | 8639 | 1 | 56 | 114 | 871.2021 | 1 | 473776.619 | 7604236.9403 | 816
8640 | 8640 | 1 | 56 | 115 | 872.3671 | 1 | 473816.3028 | 7604236.9403 | 816
8641 | 8641 | 1 | 56 | 116 | 874.4036 | 1 | 473855.9867 | 7604236.9403 | 816
8642 | 8642 | 1 | 56 | 117 | 876.8257 | 1 | 473895.6706 | 7604236.9403 | 816
8643 | 8643 | 1 | 56 | 118 | 879.2513 | 1 | 473935.3545 | 7604236.9403 | 816
8644 | 8644 | 1 | 56 | 119 | 880.5443 | 1 | 473975.0384 | 7604236.9403 | 816
8645 | 8645 | 1 | 56 | 120 | 882.4874 | 1 | 474014.7222 | 7604236.9403 | 816
8646 | 8646 | 1 | 56 | 121 | 889.0179 | 1 | 474054.4061 | 7604236.9403 | 816
8647 | 8647 | 1 | 56 | 122 | 893.4078 | 1 | 474094.09 | 7604236.9403 | 816
8648 | 8648 | 1 | 56 | 123 | 896.3285 | 1 | 474133.7739 | 7604236.9403 | 816
8649 | 8649 | 1 | 56 | 124 | 900.8483 | 1 | 474173.4578 | 7604236.9403 | 816
8650 | 8650 | 1 | 56 | 125 | 906.3907 | 1 | 474213.1416 | 7604236.9403 | 816
8651 | 8651 | 1 | 56 | 126 | 908.3437 | 1 | 474252.8255 | 7604236.9403 | 816
8652 | 8652 | 1 | 56 | 127 | 909.2258 | 1 | 474292.5094 | 7604236.9403 | 816
8653 | 8653 | 1 | 56 | 128 | -999 | 0 | 474332.1933 | 7604236.9403 | 816
8654 | 8654 | 1 | 56 | 129 | -999 | 0 | 474371.8772 | 7604236.9403 | 816
8655 | 8655 | 1 | 56 | 130 | -999 | 0 | 474411.5611 | 7604236.9403 | 816
8656 | 8656 | 1 | 56 | 131 | -999 | 0 | 474451.2449 | 7604236.9403 | 816
8657 | 8657 | 1 | 56 | 132 | -999 | 0 | 474490.9288 | 7604236.9403 | 816
8658 | 8658 | 1 | 56 | 133 | -999 | 0 | 474530.6127 | 7604236.9403 | 816
8659 | 8659 | 1 | 56 | 134 | -999 | 0 | 474570.2966 | 7604236.9403 | 816
8660 | 8660 | 1 | 56 | 135 | -999 | 0 | 474609.9805 | 7604236.9403 | 816
8661 | 8661 | 1 | 56 | 136 | -999 | 0 | 474649.6643 | 7604236.9403 | 816
8662 | 8662 | 1 | 56 | 137 | -999 | 0 | 474689.3482 | 7604236.9403 | 816
8663 | 8663 | 1 | 56 | 138 | -999 | 0 | 474729.0321 | 7604236.9403 | 816
8664 | 8664 | 1 | 56 | 139 | -999 | 0 | 474768.716 | 7604236.9403 | 816
8665 | 8665 | 1 | 56 | 140 | -999 | 0 | 474808.3999 | 7604236.9403 | 816
8666 | 8666 | 1 | 56 | 141 | -999 | 0 | 474848.0837 | 7604236.9403 | 816
8667 | 8667 | 1 | 56 | 142 | -999 | 0 | 474887.7676 | 7604236.9403 | 816
8668 | 8668 | 1 | 56 | 143 | -999 | 0 | 474927.4515 | 7604236.9403 | 816
8669 | 8669 | 1 | 56 | 144 | -999 | 0 | 474967.1354 | 7604236.9403 | 816
8670 | 8670 | 1 | 56 | 145 | -999 | 0 | 475006.8193 | 7604236.9403 | 816
8671 | 8671 | 1 | 56 | 146 | -999 | 0 | 475046.5031 | 7604236.9403 | 816
8672 | 8672 | 1 | 56 | 147 | -999 | 0 | 475086.187 | 7604236.9403 | 816
8673 | 8673 | 1 | 56 | 148 | -999 | 0 | 475125.8709 | 7604236.9403 | 816
8674 | 8674 | 1 | 56 | 149 | -999 | 0 | 475165.5548 | 7604236.9403 | 816
8675 | 8675 | 1 | 56 | 150 | -999 | 0 | 475205.2387 | 7604236.9403 | 816
8676 | 8676 | 1 | 56 | 151 | -999 | 0 | 475244.9225 | 7604236.9403 | 816
8677 | 8677 | 1 | 56 | 152 | -999 | 0 | 475284.6064 | 7604236.9403 | 816
8678 | 8678 | 1 | 56 | 153 | -999 | 0 | 475324.2903 | 7604236.9403 | 816
8679 | 8679 | 1 | 56 | 154 | -999 | 0 | 475363.9742 | 7604236.9403 | 816
8680 | 8680 | 1 | 56 | 155 | -999 | 0 | 475403.6581 | 7604236.9403 | 816
8681 | 8681 | 1 | 57 | 1 | -999 | 0 | 472043.4809 | 7604228.2931 | 816
8682 | 8682 | 1 | 57 | 2 | -999 | 0 | 472083.4428 | 7604228.2931 | 816
8683 | 8683 | 1 | 57 | 3 | -999 | 0 | 472123.4047 | 7604228.2931 | 816
8684 | 8684 | 1 | 57 | 4 | -999 | 0 | 472163.3665 | 7604228.2931 | 816
8685 | 8685 | 1 | 57 | 5 | -999 | 0 | 472203.3284 | 7604228.2931 | 816
8686 | 8686 | 1 | 57 | 6 | -999 | 0 | 472243.2903 | 7604228.2931 | 816
8687 | 8687 | 1 | 57 | 7 | -999 | 0 | 472283.2521 | 7604228.2931 | 816
8688 | 8688 | 1 | 57 | 8 | -999 | 0 | 472323.214 | 7604228.2931 | 816
8689 | 8689 | 1 | 57 | 9 | -999 | 0 | 472363.1759 | 7604228.2931 | 816
8690 | 8690 | 1 | 57 | 10 | -999 | 0 | 472403.1377 | 7604228.2931 | 816
8691 | 8691 | 1 | 57 | 11 | -999 | 0 | 472443.0996 | 7604228.2931 | 816
8692 | 8692 | 1 | 57 | 12 | -999 | 0 | 472483.0614 | 7604228.2931 | 816
8693 | 8693 | 1 | 57 | 13 | -999 | 0 | 472521.4223 | 7604228.2931 | 816
8694 | 8694 | 1 | 57 | 14 | -999 | 0 | 472556.5112 | 7604228.2931 | 816
8695 | 8695 | 1 | 57 | 15 | -999 | 0 | 472588.4101 | 7604228.2931 | 816
8696 | 8696 | 1 | 57 | 16 | -999 | 0 | 472617.4092 | 7604228.2931 | 816
8697 | 8697 | 1 | 57 | 17 | -999 | 0 | 472643.772 | 7604228.2931 | 816
8698 | 8698 | 1 | 57 | 18 | -999 | 0 | 472667.7382 | 7604228.2931 | 816
8699 | 8699 | 1 | 57 | 19 | -999 | 0 | 472689.5256 | 7604228.2931 | 816
8700 | 8700 | 1 | 57 | 20 | -999 | 0 | 472709.3324 | 7604228.2931 | 816
8701 | 8701 | 1 | 57 | 21 | -999 | 0 | 472727.3385 | 7604228.2931 | 816
8702 | 8702 | 1 | 57 | 22 | -999 | 0 | 472743.7078 | 7604228.2931 | 816
8703 | 8703 | 1 | 57 | 23 | -999 | 0 | 472758.5889 | 7604228.2931 | 816
8704 | 8704 | 1 | 57 | 24 | 876.3558 | 1 | 472772.1172 | 7604228.2931 | 816
8705 | 8705 | 1 | 57 | 25 | 876.6504 | 1 | 472784.4156 | 7604228.2931 | 816
8706 | 8706 | 1 | 57 | 26 | 876.7059 | 1 | 472795.596 | 7604228.2931 | 816
8707 | 8707 | 1 | 57 | 27 | 876.7565 | 1 | 472805.76 | 7604228.2931 | 816
8708 | 8708 | 1 | 57 | 28 | 876.798 | 1 | 472815 | 7604228.2931 | 816
8709 | 8709 | 1 | 57 | 29 | 876.8188 | 1 | 472823.4 | 7604228.2931 | 816
8710 | 8710 | 1 | 57 | 30 | 876.8188 | 1 | 472830.5722 | 7604228.2931 | 816
8711 | 8711 | 1 | 57 | 31 | 876.8063 | 1 | 472836.9167 | 7604228.2931 | 816
8712 | 8712 | 1 | 57 | 32 | 876.7809 | 1 | 472843.2611 | 7604228.2931 | 816
8713 | 8713 | 1 | 57 | 33 | 876.7416 | 1 | 472849.6056 | 7604228.2931 | 816
8714 | 8714 | 1 | 57 | 34 | 876.6888 | 1 | 472855.95 | 7604228.2931 | 816
8715 | 8715 | 1 | 57 | 35 | 876.6244 | 1 | 472862.2944 | 7604228.2931 | 816
8716 | 8716 | 1 | 57 | 36 | 876.5414 | 1 | 472869.4667 | 7604228.2931 | 816
8717 | 8717 | 1 | 57 | 37 | 876.4465 | 1 | 472876.6389 | 7604228.2931 | 816
8718 | 8718 | 1 | 57 | 38 | 876.3538 | 1 | 472882.9833 | 7604228.2931 | 816
8719 | 8719 | 1 | 57 | 39 | 876.2523 | 1 | 472889.3278 | 7604228.2931 | 816
8720 | 8720 | 1 | 57 | 40 | 876.1414 | 1 | 472895.6722 | 7604228.2931 | 816
8721 | 8721 | 1 | 57 | 41 | 876.0164 | 1 | 472902.0167 | 7604228.2931 | 816
8722 | 8722 | 1 | 57 | 42 | 875.8675 | 1 | 472908.3611 | 7604228.2931 | 816
8723 | 8723 | 1 | 57 | 43 | 875.6617 | 1 | 472915.5333 | 7604228.2931 | 816
8724 | 8724 | 1 | 57 | 44 | 875.4301 | 1 | 472922.7056 | 7604228.2931 | 816
8725 | 8725 | 1 | 57 | 45 | 875.2148 | 1 | 472929.05 | 7604228.2931 | 816
8726 | 8726 | 1 | 57 | 46 | 874.994 | 1 | 472935.3944 | 7604228.2931 | 816
8727 | 8727 | 1 | 57 | 47 | 874.7637 | 1 | 472941.7389 | 7604228.2931 | 816
8728 | 8728 | 1 | 57 | 48 | 874.5177 | 1 | 472948.0833 | 7604228.2931 | 816
8729 | 8729 | 1 | 57 | 49 | 874.2613 | 1 | 472954.4278 | 7604228.2931 | 816
8730 | 8730 | 1 | 57 | 50 | 873.9708 | 1 | 472961.6 | 7604228.2931 | 816
8731 | 8731 | 1 | 57 | 51 | 873.694 | 1 | 472968.7722 | 7604228.2931 | 816
8732 | 8732 | 1 | 57 | 52 | 873.4546 | 1 | 472975.1167 | 7604228.2931 | 816
8733 | 8733 | 1 | 57 | 53 | 873.185 | 1 | 472981.4611 | 7604228.2931 | 816
8734 | 8734 | 1 | 57 | 54 | 872.5341 | 1 | 472987.8056 | 7604228.2931 | 816
8735 | 8735 | 1 | 57 | 55 | -999 | 0 | 472994.15 | 7604228.2931 | 816
8736 | 8736 | 1 | 57 | 56 | -999 | 0 | 473000.4944 | 7604228.2931 | 816
8737 | 8737 | 1 | 57 | 57 | -999 | 0 | 473007.6667 | 7604228.2931 | 816
8738 | 8738 | 1 | 57 | 58 | -999 | 0 | 473014.8389 | 7604228.2931 | 816
8739 | 8739 | 1 | 57 | 59 | -999 | 0 | 473021.1833 | 7604228.2931 | 816
8740 | 8740 | 1 | 57 | 60 | -999 | 0 | 473027.5278 | 7604228.2931 | 816
8741 | 8741 | 1 | 57 | 61 | -999 | 0 | 473033.8722 | 7604228.2931 | 816
8742 | 8742 | 1 | 57 | 62 | -999 | 0 | 473040.2167 | 7604228.2931 | 816
8743 | 8743 | 1 | 57 | 63 | -999 | 0 | 473046.5611 | 7604228.2931 | 816
8744 | 8744 | 1 | 57 | 64 | -999 | 0 | 473053.7333 | 7604228.2931 | 816
8745 | 8745 | 1 | 57 | 65 | -999 | 0 | 473060.9056 | 7604228.2931 | 816
8746 | 8746 | 1 | 57 | 66 | -999 | 0 | 473067.25 | 7604228.2931 | 816
8747 | 8747 | 1 | 57 | 67 | -999 | 0 | 473073.5944 | 7604228.2931 | 816
8748 | 8748 | 1 | 57 | 68 | -999 | 0 | 473079.9389 | 7604228.2931 | 816
8749 | 8749 | 1 | 57 | 69 | -999 | 0 | 473086.2833 | 7604228.2931 | 816
8750 | 8750 | 1 | 57 | 70 | -999 | 0 | 473092.6278 | 7604228.2931 | 816
8751 | 8751 | 1 | 57 | 71 | -999 | 0 | 473099.8 | 7604228.2931 | 816
8752 | 8752 | 1 | 57 | 72 | -999 | 0 | 473106.9722 | 7604228.2931 | 816
8753 | 8753 | 1 | 57 | 73 | -999 | 0 | 473113.3167 | 7604228.2931 | 816
8754 | 8754 | 1 | 57 | 74 | -999 | 0 | 473119.6611 | 7604228.2931 | 816
8755 | 8755 | 1 | 57 | 75 | -999 | 0 | 473126.0056 | 7604228.2931 | 816
8756 | 8756 | 1 | 57 | 76 | -999 | 0 | 473132.35 | 7604228.2931 | 816
8757 | 8757 | 1 | 57 | 77 | -999 | 0 | 473138.6944 | 7604228.2931 | 816
8758 | 8758 | 1 | 57 | 78 | -999 | 0 | 473145.8667 | 7604228.2931 | 816
8759 | 8759 | 1 | 57 | 79 | -999 | 0 | 473153.0389 | 7604228.2931 | 816
8760 | 8760 | 1 | 57 | 80 | -999 | 0 | 473159.3833 | 7604228.2931 | 816
8761 | 8761 | 1 | 57 | 81 | -999 | 0 | 473165.7278 | 7604228.2931 | 816
8762 | 8762 | 1 | 57 | 82 | -999 | 0 | 473172.0722 | 7604228.2931 | 816
8763 | 8763 | 1 | 57 | 83 | -999 | 0 | 473178.4167 | 7604228.2931 | 816
8764 | 8764 | 1 | 57 | 84 | -999 | 0 | 473184.7611 | 7604228.2931 | 816
8765 | 8765 | 1 | 57 | 85 | -999 | 0 | 473191.9333 | 7604228.2931 | 816
8766 | 8766 | 1 | 57 | 86 | -999 | 0 | 473199.1056 | 7604228.2931 | 816
8767 | 8767 | 1 | 57 | 87 | -999 | 0 | 473205.45 | 7604228.2931 | 816
8768 | 8768 | 1 | 57 | 88 | -999 | 0 | 473211.7944 | 7604228.2931 | 816
8769 | 8769 | 1 | 57 | 89 | -999 | 0 | 473218.1389 | 7604228.2931 | 816
8770 | 8770 | 1 | 57 | 90 | -999 | 0 | 473224.4833 | 7604228.2931 | 816
8771 | 8771 | 1 | 57 | 91 | -999 | 0 | 473230.8278 | 7604228.2931 | 816
8772 | 8772 | 1 | 57 | 92 | -999 | 0 | 473238 | 7604228.2931 | 816
8773 | 8773 | 1 | 57 | 93 | -999 | 0 | 473246.4 | 7604228.2931 | 816
8774 | 8774 | 1 | 57 | 94 | -999 | 0 | 473255.64 | 7604228.2931 | 816
8775 | 8775 | 1 | 57 | 95 | -999 | 0 | 473265.804 | 7604228.2931 | 816
8776 | 8776 | 1 | 57 | 96 | -999 | 0 | 473276.9844 | 7604228.2931 | 816
8777 | 8777 | 1 | 57 | 97 | -999 | 0 | 473289.2828 | 7604228.2931 | 816
8778 | 8778 | 1 | 57 | 98 | -999 | 0 | 473302.8111 | 7604228.2931 | 816
8779 | 8779 | 1 | 57 | 99 | -999 | 0 | 473317.6922 | 7604228.2931 | 816
8780 | 8780 | 1 | 57 | 100 | -999 | 0 | 473334.0615 | 7604228.2931 | 816
8781 | 8781 | 1 | 57 | 101 | -999 | 0 | 473352.0676 | 7604228.2931 | 816
8782 | 8782 | 1 | 57 | 102 | -999 | 0 | 473371.8744 | 7604228.2931 | 816
8783 | 8783 | 1 | 57 | 103 | -999 | 0 | 473393.6618 | 7604228.2931 | 816
8784 | 8784 | 1 | 57 | 104 | 865.1369 | 1 | 473417.628 | 7604228.2931 | 816
8785 | 8785 | 1 | 57 | 105 | 869.8945 | 1 | 473443.9908 | 7604228.2931 | 816
8786 | 8786 | 1 | 57 | 106 | 870.9965 | 1 | 473472.9899 | 7604228.2931 | 816
8787 | 8787 | 1 | 57 | 107 | 871.7525 | 1 | 473504.8888 | 7604228.2931 | 816
8788 | 8788 | 1 | 57 | 108 | 871.5543 | 1 | 473539.9777 | 7604228.2931 | 816
8789 | 8789 | 1 | 57 | 109 | 871.6644 | 1 | 473578.1996 | 7604228.2931 | 816
8790 | 8790 | 1 | 57 | 110 | 872.1313 | 1 | 473617.8834 | 7604228.2931 | 816
8791 | 8791 | 1 | 57 | 111 | 871.9316 | 1 | 473657.5673 | 7604228.2931 | 816
8792 | 8792 | 1 | 57 | 112 | 872.3508 | 1 | 473697.2512 | 7604228.2931 | 816
8793 | 8793 | 1 | 57 | 113 | 872.5577 | 1 | 473736.9351 | 7604228.2931 | 816
8794 | 8794 | 1 | 57 | 114 | 872.3257 | 1 | 473776.619 | 7604228.2931 | 816
8795 | 8795 | 1 | 57 | 115 | 873.3545 | 1 | 473816.3028 | 7604228.2931 | 816
8796 | 8796 | 1 | 57 | 116 | 875.1873 | 1 | 473855.9867 | 7604228.2931 | 816
8797 | 8797 | 1 | 57 | 117 | 877.4007 | 1 | 473895.6706 | 7604228.2931 | 816
8798 | 8798 | 1 | 57 | 118 | 879.508 | 1 | 473935.3545 | 7604228.2931 | 816
8799 | 8799 | 1 | 57 | 119 | 880.7687 | 1 | 473975.0384 | 7604228.2931 | 816
8800 | 8800 | 1 | 57 | 120 | 883.089 | 1 | 474014.7222 | 7604228.2931 | 816
8801 | 8801 | 1 | 57 | 121 | 889.96 | 1 | 474054.4061 | 7604228.2931 | 816
8802 | 8802 | 1 | 57 | 122 | 894.1544 | 1 | 474094.09 | 7604228.2931 | 816
8803 | 8803 | 1 | 57 | 123 | 897.1432 | 1 | 474133.7739 | 7604228.2931 | 816
8804 | 8804 | 1 | 57 | 124 | 901.9261 | 1 | 474173.4578 | 7604228.2931 | 816
8805 | 8805 | 1 | 57 | 125 | 907.3415 | 1 | 474213.1416 | 7604228.2931 | 816
8806 | 8806 | 1 | 57 | 126 | 909.2676 | 1 | 474252.8255 | 7604228.2931 | 816
8807 | 8807 | 1 | 57 | 127 | 909.9937 | 1 | 474292.5094 | 7604228.2931 | 816
8808 | 8808 | 1 | 57 | 128 | -999 | 0 | 474332.1933 | 7604228.2931 | 816
8809 | 8809 | 1 | 57 | 129 | -999 | 0 | 474371.8772 | 7604228.2931 | 816
8810 | 8810 | 1 | 57 | 130 | -999 | 0 | 474411.5611 | 7604228.2931 | 816
8811 | 8811 | 1 | 57 | 131 | -999 | 0 | 474451.2449 | 7604228.2931 | 816
8812 | 8812 | 1 | 57 | 132 | -999 | 0 | 474490.9288 | 7604228.2931 | 816
8813 | 8813 | 1 | 57 | 133 | -999 | 0 | 474530.6127 | 7604228.2931 | 816
8814 | 8814 | 1 | 57 | 134 | -999 | 0 | 474570.2966 | 7604228.2931 | 816
8815 | 8815 | 1 | 57 | 135 | -999 | 0 | 474609.9805 | 7604228.2931 | 816
8816 | 8816 | 1 | 57 | 136 | -999 | 0 | 474649.6643 | 7604228.2931 | 816
8817 | 8817 | 1 | 57 | 137 | -999 | 0 | 474689.3482 | 7604228.2931 | 816
8818 | 8818 | 1 | 57 | 138 | -999 | 0 | 474729.0321 | 7604228.2931 | 816
8819 | 8819 | 1 | 57 | 139 | -999 | 0 | 474768.716 | 7604228.2931 | 816
8820 | 8820 | 1 | 57 | 140 | -999 | 0 | 474808.3999 | 7604228.2931 | 816
8821 | 8821 | 1 | 57 | 141 | -999 | 0 | 474848.0837 | 7604228.2931 | 816
8822 | 8822 | 1 | 57 | 142 | -999 | 0 | 474887.7676 | 7604228.2931 | 816
8823 | 8823 | 1 | 57 | 143 | -999 | 0 | 474927.4515 | 7604228.2931 | 816
8824 | 8824 | 1 | 57 | 144 | -999 | 0 | 474967.1354 | 7604228.2931 | 816
8825 | 8825 | 1 | 57 | 145 | -999 | 0 | 475006.8193 | 7604228.2931 | 816
8826 | 8826 | 1 | 57 | 146 | -999 | 0 | 475046.5031 | 7604228.2931 | 816
8827 | 8827 | 1 | 57 | 147 | -999 | 0 | 475086.187 | 7604228.2931 | 816
8828 | 8828 | 1 | 57 | 148 | -999 | 0 | 475125.8709 | 7604228.2931 | 816
8829 | 8829 | 1 | 57 | 149 | -999 | 0 | 475165.5548 | 7604228.2931 | 816
8830 | 8830 | 1 | 57 | 150 | -999 | 0 | 475205.2387 | 7604228.2931 | 816
8831 | 8831 | 1 | 57 | 151 | -999 | 0 | 475244.9225 | 7604228.2931 | 816
8832 | 8832 | 1 | 57 | 152 | -999 | 0 | 475284.6064 | 7604228.2931 | 816
8833 | 8833 | 1 | 57 | 153 | -999 | 0 | 475324.2903 | 7604228.2931 | 816
8834 | 8834 | 1 | 57 | 154 | -999 | 0 | 475363.9742 | 7604228.2931 | 816
8835 | 8835 | 1 | 57 | 155 | -999 | 0 | 475403.6581 | 7604228.2931 | 816
8836 | 8836 | 1 | 58 | 1 | -999 | 0 | 472043.4809 | 7604219.6458 | 816
8837 | 8837 | 1 | 58 | 2 | -999 | 0 | 472083.4428 | 7604219.6458 | 816
8838 | 8838 | 1 | 58 | 3 | -999 | 0 | 472123.4047 | 7604219.6458 | 816
8839 | 8839 | 1 | 58 | 4 | -999 | 0 | 472163.3665 | 7604219.6458 | 816
8840 | 8840 | 1 | 58 | 5 | -999 | 0 | 472203.3284 | 7604219.6458 | 816
8841 | 8841 | 1 | 58 | 6 | -999 | 0 | 472243.2903 | 7604219.6458 | 816
8842 | 8842 | 1 | 58 | 7 | -999 | 0 | 472283.2521 | 7604219.6458 | 816
8843 | 8843 | 1 | 58 | 8 | -999 | 0 | 472323.214 | 7604219.6458 | 816
8844 | 8844 | 1 | 58 | 9 | -999 | 0 | 472363.1759 | 7604219.6458 | 816
8845 | 8845 | 1 | 58 | 10 | -999 | 0 | 472403.1377 | 7604219.6458 | 816
8846 | 8846 | 1 | 58 | 11 | -999 | 0 | 472443.0996 | 7604219.6458 | 816
8847 | 8847 | 1 | 58 | 12 | -999 | 0 | 472483.0614 | 7604219.6458 | 816
8848 | 8848 | 1 | 58 | 13 | -999 | 0 | 472521.4223 | 7604219.6458 | 816
8849 | 8849 | 1 | 58 | 14 | -999 | 0 | 472556.5112 | 7604219.6458 | 816
8850 | 8850 | 1 | 58 | 15 | -999 | 0 | 472588.4101 | 7604219.6458 | 816
8851 | 8851 | 1 | 58 | 16 | -999 | 0 | 472617.4092 | 7604219.6458 | 816
8852 | 8852 | 1 | 58 | 17 | -999 | 0 | 472643.772 | 7604219.6458 | 816
8853 | 8853 | 1 | 58 | 18 | -999 | 0 | 472667.7382 | 7604219.6458 | 816
8854 | 8854 | 1 | 58 | 19 | -999 | 0 | 472689.5256 | 7604219.6458 | 816
8855 | 8855 | 1 | 58 | 20 | -999 | 0 | 472709.3324 | 7604219.6458 | 816
8856 | 8856 | 1 | 58 | 21 | -999 | 0 | 472727.3385 | 7604219.6458 | 816
8857 | 8857 | 1 | 58 | 22 | -999 | 0 | 472743.7078 | 7604219.6458 | 816
8858 | 8858 | 1 | 58 | 23 | -999 | 0 | 472758.5889 | 7604219.6458 | 816
8859 | 8859 | 1 | 58 | 24 | -999 | 0 | 472772.1172 | 7604219.6458 | 816
8860 | 8860 | 1 | 58 | 25 | 876.2708 | 1 | 472784.4156 | 7604219.6458 | 816
8861 | 8861 | 1 | 58 | 26 | 876.3943 | 1 | 472795.596 | 7604219.6458 | 816
8862 | 8862 | 1 | 58 | 27 | 876.471 | 1 | 472805.76 | 7604219.6458 | 816
8863 | 8863 | 1 | 58 | 28 | 876.5331 | 1 | 472815 | 7604219.6458 | 816
8864 | 8864 | 1 | 58 | 29 | 876.5676 | 1 | 472823.4 | 7604219.6458 | 816
8865 | 8865 | 1 | 58 | 30 | 876.5704 | 1 | 472830.5722 | 7604219.6458 | 816
8866 | 8866 | 1 | 58 | 31 | 876.5565 | 1 | 472836.9167 | 7604219.6458 | 816
8867 | 8867 | 1 | 58 | 32 | 876.5298 | 1 | 472843.2611 | 7604219.6458 | 816
8868 | 8868 | 1 | 58 | 33 | 876.4896 | 1 | 472849.6056 | 7604219.6458 | 816
8869 | 8869 | 1 | 58 | 34 | 876.4351 | 1 | 472855.95 | 7604219.6458 | 816
8870 | 8870 | 1 | 58 | 35 | 876.3669 | 1 | 472862.2944 | 7604219.6458 | 816
8871 | 8871 | 1 | 58 | 36 | 876.2777 | 1 | 472869.4667 | 7604219.6458 | 816
8872 | 8872 | 1 | 58 | 37 | 876.1736 | 1 | 472876.6389 | 7604219.6458 | 816
8873 | 8873 | 1 | 58 | 38 | 876.0724 | 1 | 472882.9833 | 7604219.6458 | 816
8874 | 8874 | 1 | 58 | 39 | 875.9603 | 1 | 472889.3278 | 7604219.6458 | 816
8875 | 8875 | 1 | 58 | 40 | 875.8348 | 1 | 472895.6722 | 7604219.6458 | 816
8876 | 8876 | 1 | 58 | 41 | 875.6884 | 1 | 472902.0167 | 7604219.6458 | 816
8877 | 8877 | 1 | 58 | 42 | 875.5099 | 1 | 472908.3611 | 7604219.6458 | 816
8878 | 8878 | 1 | 58 | 43 | 875.2711 | 1 | 472915.5333 | 7604219.6458 | 816
8879 | 8879 | 1 | 58 | 44 | 875.015 | 1 | 472922.7056 | 7604219.6458 | 816
8880 | 8880 | 1 | 58 | 45 | 874.7809 | 1 | 472929.05 | 7604219.6458 | 816
8881 | 8881 | 1 | 58 | 46 | 874.5381 | 1 | 472935.3944 | 7604219.6458 | 816
8882 | 8882 | 1 | 58 | 47 | 874.2753 | 1 | 472941.7389 | 7604219.6458 | 816
8883 | 8883 | 1 | 58 | 48 | 873.9859 | 1 | 472948.0833 | 7604219.6458 | 816
8884 | 8884 | 1 | 58 | 49 | 873.6805 | 1 | 472954.4278 | 7604219.6458 | 816
8885 | 8885 | 1 | 58 | 50 | 873.3402 | 1 | 472961.6 | 7604219.6458 | 816
8886 | 8886 | 1 | 58 | 51 | 873.0154 | 1 | 472968.7722 | 7604219.6458 | 816
8887 | 8887 | 1 | 58 | 52 | 872.7234 | 1 | 472975.1167 | 7604219.6458 | 816
8888 | 8888 | 1 | 58 | 53 | 872.3359 | 1 | 472981.4611 | 7604219.6458 | 816
8889 | 8889 | 1 | 58 | 54 | -999 | 0 | 472987.8056 | 7604219.6458 | 816
8890 | 8890 | 1 | 58 | 55 | -999 | 0 | 472994.15 | 7604219.6458 | 816
8891 | 8891 | 1 | 58 | 56 | -999 | 0 | 473000.4944 | 7604219.6458 | 816
8892 | 8892 | 1 | 58 | 57 | -999 | 0 | 473007.6667 | 7604219.6458 | 816
8893 | 8893 | 1 | 58 | 58 | -999 | 0 | 473014.8389 | 7604219.6458 | 816
8894 | 8894 | 1 | 58 | 59 | -999 | 0 | 473021.1833 | 7604219.6458 | 816
8895 | 8895 | 1 | 58 | 60 | -999 | 0 | 473027.5278 | 7604219.6458 | 816
8896 | 8896 | 1 | 58 | 61 | -999 | 0 | 473033.8722 | 7604219.6458 | 816
8897 | 8897 | 1 | 58 | 62 | -999 | 0 | 473040.2167 | 7604219.6458 | 816
8898 | 8898 | 1 | 58 | 63 | -999 | 0 | 473046.5611 | 7604219.6458 | 816
8899 | 8899 | 1 | 58 | 64 | -999 | 0 | 473053.7333 | 7604219.6458 | 816
8900 | 8900 | 1 | 58 | 65 | -999 | 0 | 473060.9056 | 7604219.6458 | 816
8901 | 8901 | 1 | 58 | 66 | -999 | 0 | 473067.25 | 7604219.6458 | 816
8902 | 8902 | 1 | 58 | 67 | -999 | 0 | 473073.5944 | 7604219.6458 | 816
8903 | 8903 | 1 | 58 | 68 | -999 | 0 | 473079.9389 | 7604219.6458 | 816
8904 | 8904 | 1 | 58 | 69 | -999 | 0 | 473086.2833 | 7604219.6458 | 816
8905 | 8905 | 1 | 58 | 70 | -999 | 0 | 473092.6278 | 7604219.6458 | 816
8906 | 8906 | 1 | 58 | 71 | -999 | 0 | 473099.8 | 7604219.6458 | 816
8907 | 8907 | 1 | 58 | 72 | -999 | 0 | 473106.9722 | 7604219.6458 | 816
8908 | 8908 | 1 | 58 | 73 | -999 | 0 | 473113.3167 | 7604219.6458 | 816
8909 | 8909 | 1 | 58 | 74 | -999 | 0 | 473119.6611 | 7604219.6458 | 816
8910 | 8910 | 1 | 58 | 75 | -999 | 0 | 473126.0056 | 7604219.6458 | 816
8911 | 8911 | 1 | 58 | 76 | -999 | 0 | 473132.35 | 7604219.6458 | 816
8912 | 8912 | 1 | 58 | 77 | -999 | 0 | 473138.6944 | 7604219.6458 | 816
8913 | 8913 | 1 | 58 | 78 | -999 | 0 | 473145.8667 | 7604219.6458 | 816
8914 | 8914 | 1 | 58 | 79 | -999 | 0 | 473153.0389 | 7604219.6458 | 816
8915 | 8915 | 1 | 58 | 80 | -999 | 0 | 473159.3833 | 7604219.6458 | 816
8916 | 8916 | 1 | 58 | 81 | -999 | 0 | 473165.7278 | 7604219.6458 | 816
8917 | 8917 | 1 | 58 | 82 | -999 | 0 | 473172.0722 | 7604219.6458 | 816
8918 | 8918 | 1 | 58 | 83 | -999 | 0 | 473178.4167 | 7604219.6458 | 816
8919 | 8919 | 1 | 58 | 84 | -999 | 0 | 473184.7611 | 7604219.6458 | 816
8920 | 8920 | 1 | 58 | 85 | -999 | 0 | 473191.9333 | 7604219.6458 | 816
8921 | 8921 | 1 | 58 | 86 | -999 | 0 | 473199.1056 | 7604219.6458 | 816
8922 | 8922 | 1 | 58 | 87 | -999 | 0 | 473205.45 | 7604219.6458 | 816
8923 | 8923 | 1 | 58 | 88 | -999 | 0 | 473211.7944 | 7604219.6458 | 816
8924 | 8924 | 1 | 58 | 89 | -999 | 0 | 473218.1389 | 7604219.6458 | 816
8925 | 8925 | 1 | 58 | 90 | -999 | 0 | 473224.4833 | 7604219.6458 | 816
8926 | 8926 | 1 | 58 | 91 | -999 | 0 | 473230.8278 | 7604219.6458 | 816
8927 | 8927 | 1 | 58 | 92 | -999 | 0 | 473238 | 7604219.6458 | 816
8928 | 8928 | 1 | 58 | 93 | -999 | 0 | 473246.4 | 7604219.6458 | 816
8929 | 8929 | 1 | 58 | 94 | -999 | 0 | 473255.64 | 7604219.6458 | 816
8930 | 8930 | 1 | 58 | 95 | -999 | 0 | 473265.804 | 7604219.6458 | 816
8931 | 8931 | 1 | 58 | 96 | -999 | 0 | 473276.9844 | 7604219.6458 | 816
8932 | 8932 | 1 | 58 | 97 | -999 | 0 | 473289.2828 | 7604219.6458 | 816
8933 | 8933 | 1 | 58 | 98 | -999 | 0 | 473302.8111 | 7604219.6458 | 816
8934 | 8934 | 1 | 58 | 99 | -999 | 0 | 473317.6922 | 7604219.6458 | 816
8935 | 8935 | 1 | 58 | 100 | -999 | 0 | 473334.0615 | 7604219.6458 | 816
8936 | 8936 | 1 | 58 | 101 | -999 | 0 | 473352.0676 | 7604219.6458 | 816
8937 | 8937 | 1 | 58 | 102 | -999 | 0 | 473371.8744 | 7604219.6458 | 816
8938 | 8938 | 1 | 58 | 103 | -999 | 0 | 473393.6618 | 7604219.6458 | 816
8939 | 8939 | 1 | 58 | 104 | 867.6677 | 1 | 473417.628 | 7604219.6458 | 816
8940 | 8940 | 1 | 58 | 105 | 870.582 | 1 | 473443.9908 | 7604219.6458 | 816
8941 | 8941 | 1 | 58 | 106 | 871.715 | 1 | 473472.9899 | 7604219.6458 | 816
8942 | 8942 | 1 | 58 | 107 | 872.643 | 1 | 473504.8888 | 7604219.6458 | 816
8943 | 8943 | 1 | 58 | 108 | 873.1452 | 1 | 473539.9777 | 7604219.6458 | 816
8944 | 8944 | 1 | 58 | 109 | 873.2075 | 1 | 473578.1996 | 7604219.6458 | 816
8945 | 8945 | 1 | 58 | 110 | 873.1337 | 1 | 473617.8834 | 7604219.6458 | 816
8946 | 8946 | 1 | 58 | 111 | 872.9496 | 1 | 473657.5673 | 7604219.6458 | 816
8947 | 8947 | 1 | 58 | 112 | 873.3723 | 1 | 473697.2512 | 7604219.6458 | 816
8948 | 8948 | 1 | 58 | 113 | 873.4062 | 1 | 473736.9351 | 7604219.6458 | 816
8949 | 8949 | 1 | 58 | 114 | 873.3177 | 1 | 473776.619 | 7604219.6458 | 816
8950 | 8950 | 1 | 58 | 115 | 874.2589 | 1 | 473816.3028 | 7604219.6458 | 816
8951 | 8951 | 1 | 58 | 116 | 875.9307 | 1 | 473855.9867 | 7604219.6458 | 816
8952 | 8952 | 1 | 58 | 117 | 877.9601 | 1 | 473895.6706 | 7604219.6458 | 816
8953 | 8953 | 1 | 58 | 118 | 879.7525 | 1 | 473935.3545 | 7604219.6458 | 816
8954 | 8954 | 1 | 58 | 119 | 881.0178 | 1 | 473975.0384 | 7604219.6458 | 816
8955 | 8955 | 1 | 58 | 120 | 883.812 | 1 | 474014.7222 | 7604219.6458 | 816
8956 | 8956 | 1 | 58 | 121 | 890.8027 | 1 | 474054.4061 | 7604219.6458 | 816
8957 | 8957 | 1 | 58 | 122 | 894.8649 | 1 | 474094.09 | 7604219.6458 | 816
8958 | 8958 | 1 | 58 | 123 | 897.8726 | 1 | 474133.7739 | 7604219.6458 | 816
8959 | 8959 | 1 | 58 | 124 | 902.8735 | 1 | 474173.4578 | 7604219.6458 | 816
8960 | 8960 | 1 | 58 | 125 | 908.2324 | 1 | 474213.1416 | 7604219.6458 | 816
8961 | 8961 | 1 | 58 | 126 | 910.1392 | 1 | 474252.8255 | 7604219.6458 | 816
8962 | 8962 | 1 | 58 | 127 | 910.7125 | 1 | 474292.5094 | 7604219.6458 | 816
8963 | 8963 | 1 | 58 | 128 | -999 | 0 | 474332.1933 | 7604219.6458 | 816
8964 | 8964 | 1 | 58 | 129 | -999 | 0 | 474371.8772 | 7604219.6458 | 816
8965 | 8965 | 1 | 58 | 130 | -999 | 0 | 474411.5611 | 7604219.6458 | 816
8966 | 8966 | 1 | 58 | 131 | -999 | 0 | 474451.2449 | 7604219.6458 | 816
8967 | 8967 | 1 | 58 | 132 | -999 | 0 | 474490.9288 | 7604219.6458 | 816
8968 | 8968 | 1 | 58 | 133 | -999 | 0 | 474530.6127 | 7604219.6458 | 816
8969 | 8969 | 1 | 58 | 134 | -999 | 0 | 474570.2966 | 7604219.6458 | 816
8970 | 8970 | 1 | 58 | 135 | -999 | 0 | 474609.9805 | 7604219.6458 | 816
8971 | 8971 | 1 | 58 | 136 | -999 | 0 | 474649.6643 | 7604219.6458 | 816
8972 | 8972 | 1 | 58 | 137 | -999 | 0 | 474689.3482 | 7604219.6458 | 816
8973 | 8973 | 1 | 58 | 138 | -999 | 0 | 474729.0321 | 7604219.6458 | 816
8974 | 8974 | 1 | 58 | 139 | -999 | 0 | 474768.716 | 7604219.6458 | 816
8975 | 8975 | 1 | 58 | 140 | -999 | 0 | 474808.3999 | 7604219.6458 | 816
8976 | 8976 | 1 | 58 | 141 | -999 | 0 | 474848.0837 | 7604219.6458 | 816
8977 | 8977 | 1 | 58 | 142 | -999 | 0 | 474887.7676 | 7604219.6458 | 816
8978 | 8978 | 1 | 58 | 143 | -999 | 0 | 474927.4515 | 7604219.6458 | 816
8979 | 8979 | 1 | 58 | 144 | -999 | 0 | 474967.1354 | 7604219.6458 | 816
8980 | 8980 | 1 | 58 | 145 | -999 | 0 | 475006.8193 | 7604219.6458 | 816
8981 | 8981 | 1 | 58 | 146 | -999 | 0 | 475046.5031 | 7604219.6458 | 816
8982 | 8982 | 1 | 58 | 147 | -999 | 0 | 475086.187 | 7604219.6458 | 816
8983 | 8983 | 1 | 58 | 148 | -999 | 0 | 475125.8709 | 7604219.6458 | 816
8984 | 8984 | 1 | 58 | 149 | -999 | 0 | 475165.5548 | 7604219.6458 | 816
8985 | 8985 | 1 | 58 | 150 | -999 | 0 | 475205.2387 | 7604219.6458 | 816
8986 | 8986 | 1 | 58 | 151 | -999 | 0 | 475244.9225 | 7604219.6458 | 816
8987 | 8987 | 1 | 58 | 152 | -999 | 0 | 475284.6064 | 7604219.6458 | 816
8988 | 8988 | 1 | 58 | 153 | -999 | 0 | 475324.2903 | 7604219.6458 | 816
8989 | 8989 | 1 | 58 | 154 | -999 | 0 | 475363.9742 | 7604219.6458 | 816
8990 | 8990 | 1 | 58 | 155 | -999 | 0 | 475403.6581 | 7604219.6458 | 816
8991 | 8991 | 1 | 59 | 1 | -999 | 0 | 472043.4809 | 7604211.3222 | 816
8992 | 8992 | 1 | 59 | 2 | -999 | 0 | 472083.4428 | 7604211.3222 | 816
8993 | 8993 | 1 | 59 | 3 | -999 | 0 | 472123.4047 | 7604211.3222 | 816
8994 | 8994 | 1 | 59 | 4 | -999 | 0 | 472163.3665 | 7604211.3222 | 816
8995 | 8995 | 1 | 59 | 5 | -999 | 0 | 472203.3284 | 7604211.3222 | 816
8996 | 8996 | 1 | 59 | 6 | -999 | 0 | 472243.2903 | 7604211.3222 | 816
8997 | 8997 | 1 | 59 | 7 | -999 | 0 | 472283.2521 | 7604211.3222 | 816
8998 | 8998 | 1 | 59 | 8 | -999 | 0 | 472323.214 | 7604211.3222 | 816
8999 | 8999 | 1 | 59 | 9 | -999 | 0 | 472363.1759 | 7604211.3222 | 816
9000 | 9000 | 1 | 59 | 10 | -999 | 0 | 472403.1377 | 7604211.3222 | 816
9001 | 9001 | 1 | 59 | 11 | -999 | 0 | 472443.0996 | 7604211.3222 | 816
9002 | 9002 | 1 | 59 | 12 | -999 | 0 | 472483.0614 | 7604211.3222 | 816
9003 | 9003 | 1 | 59 | 13 | -999 | 0 | 472521.4223 | 7604211.3222 | 816
9004 | 9004 | 1 | 59 | 14 | -999 | 0 | 472556.5112 | 7604211.3222 | 816
9005 | 9005 | 1 | 59 | 15 | -999 | 0 | 472588.4101 | 7604211.3222 | 816
9006 | 9006 | 1 | 59 | 16 | -999 | 0 | 472617.4092 | 7604211.3222 | 816
9007 | 9007 | 1 | 59 | 17 | -999 | 0 | 472643.772 | 7604211.3222 | 816
9008 | 9008 | 1 | 59 | 18 | -999 | 0 | 472667.7382 | 7604211.3222 | 816
9009 | 9009 | 1 | 59 | 19 | -999 | 0 | 472689.5256 | 7604211.3222 | 816
9010 | 9010 | 1 | 59 | 20 | -999 | 0 | 472709.3324 | 7604211.3222 | 816
9011 | 9011 | 1 | 59 | 21 | -999 | 0 | 472727.3385 | 7604211.3222 | 816
9012 | 9012 | 1 | 59 | 22 | -999 | 0 | 472743.7078 | 7604211.3222 | 816
9013 | 9013 | 1 | 59 | 23 | -999 | 0 | 472758.5889 | 7604211.3222 | 816
9014 | 9014 | 1 | 59 | 24 | -999 | 0 | 472772.1172 | 7604211.3222 | 816
9015 | 9015 | 1 | 59 | 25 | 875.8383 | 1 | 472784.4156 | 7604211.3222 | 816
9016 | 9016 | 1 | 59 | 26 | 876.08 | 1 | 472795.596 | 7604211.3222 | 816
9017 | 9017 | 1 | 59 | 27 | 876.1906 | 1 | 472805.76 | 7604211.3222 | 816
9018 | 9018 | 1 | 59 | 28 | 876.2691 | 1 | 472815 | 7604211.3222 | 816
9019 | 9019 | 1 | 59 | 29 | 876.3163 | 1 | 472823.4 | 7604211.3222 | 816
9020 | 9020 | 1 | 59 | 30 | 876.3294 | 1 | 472830.5722 | 7604211.3222 | 816
9021 | 9021 | 1 | 59 | 31 | 876.3204 | 1 | 472836.9167 | 7604211.3222 | 816
9022 | 9022 | 1 | 59 | 32 | 876.2936 | 1 | 472843.2611 | 7604211.3222 | 816
9023 | 9023 | 1 | 59 | 33 | 876.2493 | 1 | 472849.6056 | 7604211.3222 | 816
9024 | 9024 | 1 | 59 | 34 | 876.1833 | 1 | 472855.95 | 7604211.3222 | 816
9025 | 9025 | 1 | 59 | 35 | 876.1046 | 1 | 472862.2944 | 7604211.3222 | 816
9026 | 9026 | 1 | 59 | 36 | 876.012 | 1 | 472869.4667 | 7604211.3222 | 816
9027 | 9027 | 1 | 59 | 37 | 875.9092 | 1 | 472876.6389 | 7604211.3222 | 816
9028 | 9028 | 1 | 59 | 38 | 875.8052 | 1 | 472882.9833 | 7604211.3222 | 816
9029 | 9029 | 1 | 59 | 39 | 875.6775 | 1 | 472889.3278 | 7604211.3222 | 816
9030 | 9030 | 1 | 59 | 40 | 875.5234 | 1 | 472895.6722 | 7604211.3222 | 816
9031 | 9031 | 1 | 59 | 41 | 875.3396 | 1 | 472902.0167 | 7604211.3222 | 816
9032 | 9032 | 1 | 59 | 42 | 875.1271 | 1 | 472908.3611 | 7604211.3222 | 816
9033 | 9033 | 1 | 59 | 43 | 874.8696 | 1 | 472915.5333 | 7604211.3222 | 816
9034 | 9034 | 1 | 59 | 44 | 874.6049 | 1 | 472922.7056 | 7604211.3222 | 816
9035 | 9035 | 1 | 59 | 45 | 874.3573 | 1 | 472929.05 | 7604211.3222 | 816
9036 | 9036 | 1 | 59 | 46 | 874.0859 | 1 | 472935.3944 | 7604211.3222 | 816
9037 | 9037 | 1 | 59 | 47 | 873.779 | 1 | 472941.7389 | 7604211.3222 | 816
9038 | 9038 | 1 | 59 | 48 | 873.4418 | 1 | 472948.0833 | 7604211.3222 | 816
9039 | 9039 | 1 | 59 | 49 | 873.0944 | 1 | 472954.4278 | 7604211.3222 | 816
9040 | 9040 | 1 | 59 | 50 | 872.7098 | 1 | 472961.6 | 7604211.3222 | 816
9041 | 9041 | 1 | 59 | 51 | 872.3254 | 1 | 472968.7722 | 7604211.3222 | 816
9042 | 9042 | 1 | 59 | 52 | 871.9428 | 1 | 472975.1167 | 7604211.3222 | 816
9043 | 9043 | 1 | 59 | 53 | 871.2629 | 1 | 472981.4611 | 7604211.3222 | 816
9044 | 9044 | 1 | 59 | 54 | -999 | 0 | 472987.8056 | 7604211.3222 | 816
9045 | 9045 | 1 | 59 | 55 | -999 | 0 | 472994.15 | 7604211.3222 | 816
9046 | 9046 | 1 | 59 | 56 | -999 | 0 | 473000.4944 | 7604211.3222 | 816
9047 | 9047 | 1 | 59 | 57 | -999 | 0 | 473007.6667 | 7604211.3222 | 816
9048 | 9048 | 1 | 59 | 58 | -999 | 0 | 473014.8389 | 7604211.3222 | 816
9049 | 9049 | 1 | 59 | 59 | -999 | 0 | 473021.1833 | 7604211.3222 | 816
9050 | 9050 | 1 | 59 | 60 | -999 | 0 | 473027.5278 | 7604211.3222 | 816
9051 | 9051 | 1 | 59 | 61 | -999 | 0 | 473033.8722 | 7604211.3222 | 816
9052 | 9052 | 1 | 59 | 62 | -999 | 0 | 473040.2167 | 7604211.3222 | 816
9053 | 9053 | 1 | 59 | 63 | -999 | 0 | 473046.5611 | 7604211.3222 | 816
9054 | 9054 | 1 | 59 | 64 | -999 | 0 | 473053.7333 | 7604211.3222 | 816
9055 | 9055 | 1 | 59 | 65 | -999 | 0 | 473060.9056 | 7604211.3222 | 816
9056 | 9056 | 1 | 59 | 66 | -999 | 0 | 473067.25 | 7604211.3222 | 816
9057 | 9057 | 1 | 59 | 67 | -999 | 0 | 473073.5944 | 7604211.3222 | 816
9058 | 9058 | 1 | 59 | 68 | -999 | 0 | 473079.9389 | 7604211.3222 | 816
9059 | 9059 | 1 | 59 | 69 | -999 | 0 | 473086.2833 | 7604211.3222 | 816
9060 | 9060 | 1 | 59 | 70 | -999 | 0 | 473092.6278 | 7604211.3222 | 816
9061 | 9061 | 1 | 59 | 71 | -999 | 0 | 473099.8 | 7604211.3222 | 816
9062 | 9062 | 1 | 59 | 72 | -999 | 0 | 473106.9722 | 7604211.3222 | 816
9063 | 9063 | 1 | 59 | 73 | -999 | 0 | 473113.3167 | 7604211.3222 | 816
9064 | 9064 | 1 | 59 | 74 | -999 | 0 | 473119.6611 | 7604211.3222 | 816
9065 | 9065 | 1 | 59 | 75 | -999 | 0 | 473126.0056 | 7604211.3222 | 816
9066 | 9066 | 1 | 59 | 76 | -999 | 0 | 473132.35 | 7604211.3222 | 816
9067 | 9067 | 1 | 59 | 77 | -999 | 0 | 473138.6944 | 7604211.3222 | 816
9068 | 9068 | 1 | 59 | 78 | -999 | 0 | 473145.8667 | 7604211.3222 | 816
9069 | 9069 | 1 | 59 | 79 | -999 | 0 | 473153.0389 | 7604211.3222 | 816
9070 | 9070 | 1 | 59 | 80 | -999 | 0 | 473159.3833 | 7604211.3222 | 816
9071 | 9071 | 1 | 59 | 81 | -999 | 0 | 473165.7278 | 7604211.3222 | 816
9072 | 9072 | 1 | 59 | 82 | -999 | 0 | 473172.0722 | 7604211.3222 | 816
9073 | 9073 | 1 | 59 | 83 | -999 | 0 | 473178.4167 | 7604211.3222 | 816
9074 | 9074 | 1 | 59 | 84 | -999 | 0 | 473184.7611 | 7604211.3222 | 816
9075 | 9075 | 1 | 59 | 85 | -999 | 0 | 473191.9333 | 7604211.3222 | 816
9076 | 9076 | 1 | 59 | 86 | -999 | 0 | 473199.1056 | 7604211.3222 | 816
9077 | 9077 | 1 | 59 | 87 | -999 | 0 | 473205.45 | 7604211.3222 | 816
9078 | 9078 | 1 | 59 | 88 | -999 | 0 | 473211.7944 | 7604211.3222 | 816
9079 | 9079 | 1 | 59 | 89 | -999 | 0 | 473218.1389 | 7604211.3222 | 816
9080 | 9080 | 1 | 59 | 90 | -999 | 0 | 473224.4833 | 7604211.3222 | 816
9081 | 9081 | 1 | 59 | 91 | -999 | 0 | 473230.8278 | 7604211.3222 | 816
9082 | 9082 | 1 | 59 | 92 | -999 | 0 | 473238 | 7604211.3222 | 816
9083 | 9083 | 1 | 59 | 93 | -999 | 0 | 473246.4 | 7604211.3222 | 816
9084 | 9084 | 1 | 59 | 94 | -999 | 0 | 473255.64 | 7604211.3222 | 816
9085 | 9085 | 1 | 59 | 95 | -999 | 0 | 473265.804 | 7604211.3222 | 816
9086 | 9086 | 1 | 59 | 96 | -999 | 0 | 473276.9844 | 7604211.3222 | 816
9087 | 9087 | 1 | 59 | 97 | -999 | 0 | 473289.2828 | 7604211.3222 | 816
9088 | 9088 | 1 | 59 | 98 | -999 | 0 | 473302.8111 | 7604211.3222 | 816
9089 | 9089 | 1 | 59 | 99 | -999 | 0 | 473317.6922 | 7604211.3222 | 816
9090 | 9090 | 1 | 59 | 100 | -999 | 0 | 473334.0615 | 7604211.3222 | 816
9091 | 9091 | 1 | 59 | 101 | -999 | 0 | 473352.0676 | 7604211.3222 | 816
9092 | 9092 | 1 | 59 | 102 | -999 | 0 | 473371.8744 | 7604211.3222 | 816
9093 | 9093 | 1 | 59 | 103 | -999 | 0 | 473393.6618 | 7604211.3222 | 816
9094 | 9094 | 1 | 59 | 104 | 869.4716 | 1 | 473417.628 | 7604211.3222 | 816
9095 | 9095 | 1 | 59 | 105 | 871.2466 | 1 | 473443.9908 | 7604211.3222 | 816
9096 | 9096 | 1 | 59 | 106 | 872.3665 | 1 | 473472.9899 | 7604211.3222 | 816
9097 | 9097 | 1 | 59 | 107 | 873.3592 | 1 | 473504.8888 | 7604211.3222 | 816
9098 | 9098 | 1 | 59 | 108 | 874.129 | 1 | 473539.9777 | 7604211.3222 | 816
9099 | 9099 | 1 | 59 | 109 | 874.3339 | 1 | 473578.1996 | 7604211.3222 | 816
9100 | 9100 | 1 | 59 | 110 | 874.0526 | 1 | 473617.8834 | 7604211.3222 | 816
9101 | 9101 | 1 | 59 | 111 | 873.8647 | 1 | 473657.5673 | 7604211.3222 | 816
9102 | 9102 | 1 | 59 | 112 | 874.2612 | 1 | 473697.2512 | 7604211.3222 | 816
9103 | 9103 | 1 | 59 | 113 | 874.178 | 1 | 473736.9351 | 7604211.3222 | 816
9104 | 9104 | 1 | 59 | 114 | 874.2056 | 1 | 473776.619 | 7604211.3222 | 816
9105 | 9105 | 1 | 59 | 115 | 875.083 | 1 | 473816.3028 | 7604211.3222 | 816
9106 | 9106 | 1 | 59 | 116 | 876.6179 | 1 | 473855.9867 | 7604211.3222 | 816
9107 | 9107 | 1 | 59 | 117 | 878.4799 | 1 | 473895.6706 | 7604211.3222 | 816
9108 | 9108 | 1 | 59 | 118 | 879.973 | 1 | 473935.3545 | 7604211.3222 | 816
9109 | 9109 | 1 | 59 | 119 | 881.2869 | 1 | 473975.0384 | 7604211.3222 | 816
9110 | 9110 | 1 | 59 | 120 | 884.6205 | 1 | 474014.7222 | 7604211.3222 | 816
9111 | 9111 | 1 | 59 | 121 | 891.5657 | 1 | 474054.4061 | 7604211.3222 | 816
9112 | 9112 | 1 | 59 | 122 | 895.5174 | 1 | 474094.09 | 7604211.3222 | 816
9113 | 9113 | 1 | 59 | 123 | 898.5249 | 1 | 474133.7739 | 7604211.3222 | 816
9114 | 9114 | 1 | 59 | 124 | 903.6294 | 1 | 474173.4578 | 7604211.3222 | 816
9115 | 9115 | 1 | 59 | 125 | 909.0179 | 1 | 474213.1416 | 7604211.3222 | 816
9116 | 9116 | 1 | 59 | 126 | 910.9155 | 1 | 474252.8255 | 7604211.3222 | 816
9117 | 9117 | 1 | 59 | 127 | 911.3737 | 1 | 474292.5094 | 7604211.3222 | 816
9118 | 9118 | 1 | 59 | 128 | -999 | 0 | 474332.1933 | 7604211.3222 | 816
9119 | 9119 | 1 | 59 | 129 | -999 | 0 | 474371.8772 | 7604211.3222 | 816
9120 | 9120 | 1 | 59 | 130 | -999 | 0 | 474411.5611 | 7604211.3222 | 816
9121 | 9121 | 1 | 59 | 131 | -999 | 0 | 474451.2449 | 7604211.3222 | 816
9122 | 9122 | 1 | 59 | 132 | -999 | 0 | 474490.9288 | 7604211.3222 | 816
9123 | 9123 | 1 | 59 | 133 | -999 | 0 | 474530.6127 | 7604211.3222 | 816
9124 | 9124 | 1 | 59 | 134 | -999 | 0 | 474570.2966 | 7604211.3222 | 816
9125 | 9125 | 1 | 59 | 135 | -999 | 0 | 474609.9805 | 7604211.3222 | 816
9126 | 9126 | 1 | 59 | 136 | -999 | 0 | 474649.6643 | 7604211.3222 | 816
9127 | 9127 | 1 | 59 | 137 | -999 | 0 | 474689.3482 | 7604211.3222 | 816
9128 | 9128 | 1 | 59 | 138 | -999 | 0 | 474729.0321 | 7604211.3222 | 816
9129 | 9129 | 1 | 59 | 139 | -999 | 0 | 474768.716 | 7604211.3222 | 816
9130 | 9130 | 1 | 59 | 140 | -999 | 0 | 474808.3999 | 7604211.3222 | 816
9131 | 9131 | 1 | 59 | 141 | -999 | 0 | 474848.0837 | 7604211.3222 | 816
9132 | 9132 | 1 | 59 | 142 | -999 | 0 | 474887.7676 | 7604211.3222 | 816
9133 | 9133 | 1 | 59 | 143 | -999 | 0 | 474927.4515 | 7604211.3222 | 816
9134 | 9134 | 1 | 59 | 144 | -999 | 0 | 474967.1354 | 7604211.3222 | 816
9135 | 9135 | 1 | 59 | 145 | -999 | 0 | 475006.8193 | 7604211.3222 | 816
9136 | 9136 | 1 | 59 | 146 | -999 | 0 | 475046.5031 | 7604211.3222 | 816
9137 | 9137 | 1 | 59 | 147 | -999 | 0 | 475086.187 | 7604211.3222 | 816
9138 | 9138 | 1 | 59 | 148 | -999 | 0 | 475125.8709 | 7604211.3222 | 816
9139 | 9139 | 1 | 59 | 149 | -999 | 0 | 475165.5548 | 7604211.3222 | 816
9140 | 9140 | 1 | 59 | 150 | -999 | 0 | 475205.2387 | 7604211.3222 | 816
9141 | 9141 | 1 | 59 | 151 | -999 | 0 | 475244.9225 | 7604211.3222 | 816
9142 | 9142 | 1 | 59 | 152 | -999 | 0 | 475284.6064 | 7604211.3222 | 816
9143 | 9143 | 1 | 59 | 153 | -999 | 0 | 475324.2903 | 7604211.3222 | 816
9144 | 9144 | 1 | 59 | 154 | -999 | 0 | 475363.9742 | 7604211.3222 | 816
9145 | 9145 | 1 | 59 | 155 | -999 | 0 | 475403.6581 | 7604211.3222 | 816
9146 | 9146 | 1 | 60 | 1 | -999 | 0 | 472043.4809 | 7604202.9986 | 816
9147 | 9147 | 1 | 60 | 2 | -999 | 0 | 472083.4428 | 7604202.9986 | 816
9148 | 9148 | 1 | 60 | 3 | -999 | 0 | 472123.4047 | 7604202.9986 | 816
9149 | 9149 | 1 | 60 | 4 | -999 | 0 | 472163.3665 | 7604202.9986 | 816
9150 | 9150 | 1 | 60 | 5 | -999 | 0 | 472203.3284 | 7604202.9986 | 816
9151 | 9151 | 1 | 60 | 6 | -999 | 0 | 472243.2903 | 7604202.9986 | 816
9152 | 9152 | 1 | 60 | 7 | -999 | 0 | 472283.2521 | 7604202.9986 | 816
9153 | 9153 | 1 | 60 | 8 | -999 | 0 | 472323.214 | 7604202.9986 | 816
9154 | 9154 | 1 | 60 | 9 | -999 | 0 | 472363.1759 | 7604202.9986 | 816
9155 | 9155 | 1 | 60 | 10 | -999 | 0 | 472403.1377 | 7604202.9986 | 816
9156 | 9156 | 1 | 60 | 11 | -999 | 0 | 472443.0996 | 7604202.9986 | 816
9157 | 9157 | 1 | 60 | 12 | -999 | 0 | 472483.0614 | 7604202.9986 | 816
9158 | 9158 | 1 | 60 | 13 | -999 | 0 | 472521.4223 | 7604202.9986 | 816
9159 | 9159 | 1 | 60 | 14 | -999 | 0 | 472556.5112 | 7604202.9986 | 816
9160 | 9160 | 1 | 60 | 15 | -999 | 0 | 472588.4101 | 7604202.9986 | 816
9161 | 9161 | 1 | 60 | 16 | -999 | 0 | 472617.4092 | 7604202.9986 | 816
9162 | 9162 | 1 | 60 | 17 | -999 | 0 | 472643.772 | 7604202.9986 | 816
9163 | 9163 | 1 | 60 | 18 | -999 | 0 | 472667.7382 | 7604202.9986 | 816
9164 | 9164 | 1 | 60 | 19 | -999 | 0 | 472689.5256 | 7604202.9986 | 816
9165 | 9165 | 1 | 60 | 20 | -999 | 0 | 472709.3324 | 7604202.9986 | 816
9166 | 9166 | 1 | 60 | 21 | -999 | 0 | 472727.3385 | 7604202.9986 | 816
9167 | 9167 | 1 | 60 | 22 | -999 | 0 | 472743.7078 | 7604202.9986 | 816
9168 | 9168 | 1 | 60 | 23 | -999 | 0 | 472758.5889 | 7604202.9986 | 816
9169 | 9169 | 1 | 60 | 24 | -999 | 0 | 472772.1172 | 7604202.9986 | 816
9170 | 9170 | 1 | 60 | 25 | 874.425 | 1 | 472784.4156 | 7604202.9986 | 816
9171 | 9171 | 1 | 60 | 26 | 875.6349 | 1 | 472795.596 | 7604202.9986 | 816
9172 | 9172 | 1 | 60 | 27 | 875.8398 | 1 | 472805.76 | 7604202.9986 | 816
9173 | 9173 | 1 | 60 | 28 | 875.9369 | 1 | 472815 | 7604202.9986 | 816
9174 | 9174 | 1 | 60 | 29 | 876.005 | 1 | 472823.4 | 7604202.9986 | 816
9175 | 9175 | 1 | 60 | 30 | 876.0448 | 1 | 472830.5722 | 7604202.9986 | 816
9176 | 9176 | 1 | 60 | 31 | 876.0558 | 1 | 472836.9167 | 7604202.9986 | 816
9177 | 9177 | 1 | 60 | 32 | 876.0378 | 1 | 472843.2611 | 7604202.9986 | 816
9178 | 9178 | 1 | 60 | 33 | 875.9839 | 1 | 472849.6056 | 7604202.9986 | 816
9179 | 9179 | 1 | 60 | 34 | 875.8755 | 1 | 472855.95 | 7604202.9986 | 816
9180 | 9180 | 1 | 60 | 35 | 875.7662 | 1 | 472862.2944 | 7604202.9986 | 816
9181 | 9181 | 1 | 60 | 36 | 875.678 | 1 | 472869.4667 | 7604202.9986 | 816
9182 | 9182 | 1 | 60 | 37 | 875.6051 | 1 | 472876.6389 | 7604202.9986 | 816
9183 | 9183 | 1 | 60 | 38 | 875.5135 | 1 | 472882.9833 | 7604202.9986 | 816
9184 | 9184 | 1 | 60 | 39 | 875.3472 | 1 | 472889.3278 | 7604202.9986 | 816
9185 | 9185 | 1 | 60 | 40 | 875.1223 | 1 | 472895.6722 | 7604202.9986 | 816
9186 | 9186 | 1 | 60 | 41 | 874.8735 | 1 | 472902.0167 | 7604202.9986 | 816
9187 | 9187 | 1 | 60 | 42 | 874.6274 | 1 | 472908.3611 | 7604202.9986 | 816
9188 | 9188 | 1 | 60 | 43 | 874.3889 | 1 | 472915.5333 | 7604202.9986 | 816
9189 | 9189 | 1 | 60 | 44 | 874.1428 | 1 | 472922.7056 | 7604202.9986 | 816
9190 | 9190 | 1 | 60 | 45 | 873.8616 | 1 | 472929.05 | 7604202.9986 | 816
9191 | 9191 | 1 | 60 | 46 | 873.5184 | 1 | 472935.3944 | 7604202.9986 | 816
9192 | 9192 | 1 | 60 | 47 | 873.115 | 1 | 472941.7389 | 7604202.9986 | 816
9193 | 9193 | 1 | 60 | 48 | 872.6805 | 1 | 472948.0833 | 7604202.9986 | 816
9194 | 9194 | 1 | 60 | 49 | 872.2627 | 1 | 472954.4278 | 7604202.9986 | 816
9195 | 9195 | 1 | 60 | 50 | 871.7994 | 1 | 472961.6 | 7604202.9986 | 816
9196 | 9196 | 1 | 60 | 51 | 871.1954 | 1 | 472968.7722 | 7604202.9986 | 816
9197 | 9197 | 1 | 60 | 52 | 870.2483 | 1 | 472975.1167 | 7604202.9986 | 816
9198 | 9198 | 1 | 60 | 53 | -999 | 0 | 472981.4611 | 7604202.9986 | 816
9199 | 9199 | 1 | 60 | 54 | -999 | 0 | 472987.8056 | 7604202.9986 | 816
9200 | 9200 | 1 | 60 | 55 | -999 | 0 | 472994.15 | 7604202.9986 | 816
9201 | 9201 | 1 | 60 | 56 | -999 | 0 | 473000.4944 | 7604202.9986 | 816
9202 | 9202 | 1 | 60 | 57 | -999 | 0 | 473007.6667 | 7604202.9986 | 816
9203 | 9203 | 1 | 60 | 58 | -999 | 0 | 473014.8389 | 7604202.9986 | 816
9204 | 9204 | 1 | 60 | 59 | -999 | 0 | 473021.1833 | 7604202.9986 | 816
9205 | 9205 | 1 | 60 | 60 | -999 | 0 | 473027.5278 | 7604202.9986 | 816
9206 | 9206 | 1 | 60 | 61 | -999 | 0 | 473033.8722 | 7604202.9986 | 816
9207 | 9207 | 1 | 60 | 62 | -999 | 0 | 473040.2167 | 7604202.9986 | 816
9208 | 9208 | 1 | 60 | 63 | -999 | 0 | 473046.5611 | 7604202.9986 | 816
9209 | 9209 | 1 | 60 | 64 | -999 | 0 | 473053.7333 | 7604202.9986 | 816
9210 | 9210 | 1 | 60 | 65 | -999 | 0 | 473060.9056 | 7604202.9986 | 816
9211 | 9211 | 1 | 60 | 66 | -999 | 0 | 473067.25 | 7604202.9986 | 816
9212 | 9212 | 1 | 60 | 67 | -999 | 0 | 473073.5944 | 7604202.9986 | 816
9213 | 9213 | 1 | 60 | 68 | -999 | 0 | 473079.9389 | 7604202.9986 | 816
9214 | 9214 | 1 | 60 | 69 | -999 | 0 | 473086.2833 | 7604202.9986 | 816
9215 | 9215 | 1 | 60 | 70 | -999 | 0 | 473092.6278 | 7604202.9986 | 816
9216 | 9216 | 1 | 60 | 71 | -999 | 0 | 473099.8 | 7604202.9986 | 816
9217 | 9217 | 1 | 60 | 72 | -999 | 0 | 473106.9722 | 7604202.9986 | 816
9218 | 9218 | 1 | 60 | 73 | -999 | 0 | 473113.3167 | 7604202.9986 | 816
9219 | 9219 | 1 | 60 | 74 | -999 | 0 | 473119.6611 | 7604202.9986 | 816
9220 | 9220 | 1 | 60 | 75 | -999 | 0 | 473126.0056 | 7604202.9986 | 816
9221 | 9221 | 1 | 60 | 76 | -999 | 0 | 473132.35 | 7604202.9986 | 816
9222 | 9222 | 1 | 60 | 77 | -999 | 0 | 473138.6944 | 7604202.9986 | 816
9223 | 9223 | 1 | 60 | 78 | -999 | 0 | 473145.8667 | 7604202.9986 | 816
9224 | 9224 | 1 | 60 | 79 | -999 | 0 | 473153.0389 | 7604202.9986 | 816
9225 | 9225 | 1 | 60 | 80 | -999 | 0 | 473159.3833 | 7604202.9986 | 816
9226 | 9226 | 1 | 60 | 81 | -999 | 0 | 473165.7278 | 7604202.9986 | 816
9227 | 9227 | 1 | 60 | 82 | -999 | 0 | 473172.0722 | 7604202.9986 | 816
9228 | 9228 | 1 | 60 | 83 | -999 | 0 | 473178.4167 | 7604202.9986 | 816
9229 | 9229 | 1 | 60 | 84 | -999 | 0 | 473184.7611 | 7604202.9986 | 816
9230 | 9230 | 1 | 60 | 85 | -999 | 0 | 473191.9333 | 7604202.9986 | 816
9231 | 9231 | 1 | 60 | 86 | -999 | 0 | 473199.1056 | 7604202.9986 | 816
9232 | 9232 | 1 | 60 | 87 | -999 | 0 | 473205.45 | 7604202.9986 | 816
9233 | 9233 | 1 | 60 | 88 | -999 | 0 | 473211.7944 | 7604202.9986 | 816
9234 | 9234 | 1 | 60 | 89 | -999 | 0 | 473218.1389 | 7604202.9986 | 816
9235 | 9235 | 1 | 60 | 90 | -999 | 0 | 473224.4833 | 7604202.9986 | 816
9236 | 9236 | 1 | 60 | 91 | -999 | 0 | 473230.8278 | 7604202.9986 | 816
9237 | 9237 | 1 | 60 | 92 | -999 | 0 | 473238 | 7604202.9986 | 816
9238 | 9238 | 1 | 60 | 93 | -999 | 0 | 473246.4 | 7604202.9986 | 816
9239 | 9239 | 1 | 60 | 94 | -999 | 0 | 473255.64 | 7604202.9986 | 816
9240 | 9240 | 1 | 60 | 95 | -999 | 0 | 473265.804 | 7604202.9986 | 816
9241 | 9241 | 1 | 60 | 96 | -999 | 0 | 473276.9844 | 7604202.9986 | 816
9242 | 9242 | 1 | 60 | 97 | -999 | 0 | 473289.2828 | 7604202.9986 | 816
9243 | 9243 | 1 | 60 | 98 | -999 | 0 | 473302.8111 | 7604202.9986 | 816
9244 | 9244 | 1 | 60 | 99 | -999 | 0 | 473317.6922 | 7604202.9986 | 816
9245 | 9245 | 1 | 60 | 100 | -999 | 0 | 473334.0615 | 7604202.9986 | 816
9246 | 9246 | 1 | 60 | 101 | -999 | 0 | 473352.0676 | 7604202.9986 | 816
9247 | 9247 | 1 | 60 | 102 | -999 | 0 | 473371.8744 | 7604202.9986 | 816
9248 | 9248 | 1 | 60 | 103 | 868.1732 | 1 | 473393.6618 | 7604202.9986 | 816
9249 | 9249 | 1 | 60 | 104 | 870.6941 | 1 | 473417.628 | 7604202.9986 | 816
9250 | 9250 | 1 | 60 | 105 | 871.9006 | 1 | 473443.9908 | 7604202.9986 | 816
9251 | 9251 | 1 | 60 | 106 | 872.9708 | 1 | 473472.9899 | 7604202.9986 | 816
9252 | 9252 | 1 | 60 | 107 | 873.9904 | 1 | 473504.8888 | 7604202.9986 | 816
9253 | 9253 | 1 | 60 | 108 | 874.8402 | 1 | 473539.9777 | 7604202.9986 | 816
9254 | 9254 | 1 | 60 | 109 | 875.1555 | 1 | 473578.1996 | 7604202.9986 | 816
9255 | 9255 | 1 | 60 | 110 | 874.9045 | 1 | 473617.8834 | 7604202.9986 | 816
9256 | 9256 | 1 | 60 | 111 | 874.7498 | 1 | 473657.5673 | 7604202.9986 | 816
9257 | 9257 | 1 | 60 | 112 | 875.0613 | 1 | 473697.2512 | 7604202.9986 | 816
9258 | 9258 | 1 | 60 | 113 | 874.934 | 1 | 473736.9351 | 7604202.9986 | 816
9259 | 9259 | 1 | 60 | 114 | 875.0502 | 1 | 473776.619 | 7604202.9986 | 816
9260 | 9260 | 1 | 60 | 115 | 875.8728 | 1 | 473816.3028 | 7604202.9986 | 816
9261 | 9261 | 1 | 60 | 116 | 877.2803 | 1 | 473855.9867 | 7604202.9986 | 816
9262 | 9262 | 1 | 60 | 117 | 878.9631 | 1 | 473895.6706 | 7604202.9986 | 816
9263 | 9263 | 1 | 60 | 118 | 880.1744 | 1 | 473935.3545 | 7604202.9986 | 816
9264 | 9264 | 1 | 60 | 119 | 881.6017 | 1 | 473975.0384 | 7604202.9986 | 816
9265 | 9265 | 1 | 60 | 120 | 885.5338 | 1 | 474014.7222 | 7604202.9986 | 816
9266 | 9266 | 1 | 60 | 121 | 892.2996 | 1 | 474054.4061 | 7604202.9986 | 816
9267 | 9267 | 1 | 60 | 122 | 896.1429 | 1 | 474094.09 | 7604202.9986 | 816
9268 | 9268 | 1 | 60 | 123 | 899.1664 | 1 | 474133.7739 | 7604202.9986 | 816
9269 | 9269 | 1 | 60 | 124 | 904.2462 | 1 | 474173.4578 | 7604202.9986 | 816
9270 | 9270 | 1 | 60 | 125 | 909.7304 | 1 | 474213.1416 | 7604202.9986 | 816
9271 | 9271 | 1 | 60 | 126 | 911.6223 | 1 | 474252.8255 | 7604202.9986 | 816
9272 | 9272 | 1 | 60 | 127 | 911.9897 | 1 | 474292.5094 | 7604202.9986 | 816
9273 | 9273 | 1 | 60 | 128 | -999 | 0 | 474332.1933 | 7604202.9986 | 816
9274 | 9274 | 1 | 60 | 129 | -999 | 0 | 474371.8772 | 7604202.9986 | 816
9275 | 9275 | 1 | 60 | 130 | -999 | 0 | 474411.5611 | 7604202.9986 | 816
9276 | 9276 | 1 | 60 | 131 | -999 | 0 | 474451.2449 | 7604202.9986 | 816
9277 | 9277 | 1 | 60 | 132 | -999 | 0 | 474490.9288 | 7604202.9986 | 816
9278 | 9278 | 1 | 60 | 133 | -999 | 0 | 474530.6127 | 7604202.9986 | 816
9279 | 9279 | 1 | 60 | 134 | -999 | 0 | 474570.2966 | 7604202.9986 | 816
9280 | 9280 | 1 | 60 | 135 | -999 | 0 | 474609.9805 | 7604202.9986 | 816
9281 | 9281 | 1 | 60 | 136 | -999 | 0 | 474649.6643 | 7604202.9986 | 816
9282 | 9282 | 1 | 60 | 137 | -999 | 0 | 474689.3482 | 7604202.9986 | 816
9283 | 9283 | 1 | 60 | 138 | -999 | 0 | 474729.0321 | 7604202.9986 | 816
9284 | 9284 | 1 | 60 | 139 | -999 | 0 | 474768.716 | 7604202.9986 | 816
9285 | 9285 | 1 | 60 | 140 | -999 | 0 | 474808.3999 | 7604202.9986 | 816
9286 | 9286 | 1 | 60 | 141 | -999 | 0 | 474848.0837 | 7604202.9986 | 816
9287 | 9287 | 1 | 60 | 142 | -999 | 0 | 474887.7676 | 7604202.9986 | 816
9288 | 9288 | 1 | 60 | 143 | -999 | 0 | 474927.4515 | 7604202.9986 | 816
9289 | 9289 | 1 | 60 | 144 | -999 | 0 | 474967.1354 | 7604202.9986 | 816
9290 | 9290 | 1 | 60 | 145 | -999 | 0 | 475006.8193 | 7604202.9986 | 816
9291 | 9291 | 1 | 60 | 146 | -999 | 0 | 475046.5031 | 7604202.9986 | 816
9292 | 9292 | 1 | 60 | 147 | -999 | 0 | 475086.187 | 7604202.9986 | 816
9293 | 9293 | 1 | 60 | 148 | -999 | 0 | 475125.8709 | 7604202.9986 | 816
9294 | 9294 | 1 | 60 | 149 | -999 | 0 | 475165.5548 | 7604202.9986 | 816
9295 | 9295 | 1 | 60 | 150 | -999 | 0 | 475205.2387 | 7604202.9986 | 816
9296 | 9296 | 1 | 60 | 151 | -999 | 0 | 475244.9225 | 7604202.9986 | 816
9297 | 9297 | 1 | 60 | 152 | -999 | 0 | 475284.6064 | 7604202.9986 | 816
9298 | 9298 | 1 | 60 | 153 | -999 | 0 | 475324.2903 | 7604202.9986 | 816
9299 | 9299 | 1 | 60 | 154 | -999 | 0 | 475363.9742 | 7604202.9986 | 816
9300 | 9300 | 1 | 60 | 155 | -999 | 0 | 475403.6581 | 7604202.9986 | 816
9301 | 9301 | 1 | 61 | 1 | -999 | 0 | 472043.4809 | 7604194.3514 | 816
9302 | 9302 | 1 | 61 | 2 | -999 | 0 | 472083.4428 | 7604194.3514 | 816
9303 | 9303 | 1 | 61 | 3 | -999 | 0 | 472123.4047 | 7604194.3514 | 816
9304 | 9304 | 1 | 61 | 4 | -999 | 0 | 472163.3665 | 7604194.3514 | 816
9305 | 9305 | 1 | 61 | 5 | -999 | 0 | 472203.3284 | 7604194.3514 | 816
9306 | 9306 | 1 | 61 | 6 | -999 | 0 | 472243.2903 | 7604194.3514 | 816
9307 | 9307 | 1 | 61 | 7 | -999 | 0 | 472283.2521 | 7604194.3514 | 816
9308 | 9308 | 1 | 61 | 8 | -999 | 0 | 472323.214 | 7604194.3514 | 816
9309 | 9309 | 1 | 61 | 9 | -999 | 0 | 472363.1759 | 7604194.3514 | 816
9310 | 9310 | 1 | 61 | 10 | -999 | 0 | 472403.1377 | 7604194.3514 | 816
9311 | 9311 | 1 | 61 | 11 | -999 | 0 | 472443.0996 | 7604194.3514 | 816
9312 | 9312 | 1 | 61 | 12 | -999 | 0 | 472483.0614 | 7604194.3514 | 816
9313 | 9313 | 1 | 61 | 13 | -999 | 0 | 472521.4223 | 7604194.3514 | 816
9314 | 9314 | 1 | 61 | 14 | -999 | 0 | 472556.5112 | 7604194.3514 | 816
9315 | 9315 | 1 | 61 | 15 | -999 | 0 | 472588.4101 | 7604194.3514 | 816
9316 | 9316 | 1 | 61 | 16 | -999 | 0 | 472617.4092 | 7604194.3514 | 816
9317 | 9317 | 1 | 61 | 17 | -999 | 0 | 472643.772 | 7604194.3514 | 816
9318 | 9318 | 1 | 61 | 18 | -999 | 0 | 472667.7382 | 7604194.3514 | 816
9319 | 9319 | 1 | 61 | 19 | -999 | 0 | 472689.5256 | 7604194.3514 | 816
9320 | 9320 | 1 | 61 | 20 | -999 | 0 | 472709.3324 | 7604194.3514 | 816
9321 | 9321 | 1 | 61 | 21 | -999 | 0 | 472727.3385 | 7604194.3514 | 816
9322 | 9322 | 1 | 61 | 22 | -999 | 0 | 472743.7078 | 7604194.3514 | 816
9323 | 9323 | 1 | 61 | 23 | -999 | 0 | 472758.5889 | 7604194.3514 | 816
9324 | 9324 | 1 | 61 | 24 | -999 | 0 | 472772.1172 | 7604194.3514 | 816
9325 | 9325 | 1 | 61 | 25 | -999 | 0 | 472784.4156 | 7604194.3514 | 816
9326 | 9326 | 1 | 61 | 26 | -999 | 0 | 472795.596 | 7604194.3514 | 816
9327 | 9327 | 1 | 61 | 27 | -999 | 0 | 472805.76 | 7604194.3514 | 816
9328 | 9328 | 1 | 61 | 28 | -999 | 0 | 472815 | 7604194.3514 | 816
9329 | 9329 | 1 | 61 | 29 | -999 | 0 | 472823.4 | 7604194.3514 | 816
9330 | 9330 | 1 | 61 | 30 | -999 | 0 | 472830.5722 | 7604194.3514 | 816
9331 | 9331 | 1 | 61 | 31 | -999 | 0 | 472836.9167 | 7604194.3514 | 816
9332 | 9332 | 1 | 61 | 32 | -999 | 0 | 472843.2611 | 7604194.3514 | 816
9333 | 9333 | 1 | 61 | 33 | -999 | 0 | 472849.6056 | 7604194.3514 | 816
9334 | 9334 | 1 | 61 | 34 | 874.4418 | 1 | 472855.95 | 7604194.3514 | 816
9335 | 9335 | 1 | 61 | 35 | 874.6245 | 1 | 472862.2944 | 7604194.3514 | 816
9336 | 9336 | 1 | 61 | 36 | 874.6104 | 1 | 472869.4667 | 7604194.3514 | 816
9337 | 9337 | 1 | 61 | 37 | 874.3492 | 1 | 472876.6389 | 7604194.3514 | 816
9338 | 9338 | 1 | 61 | 38 | 874.0116 | 1 | 472882.9833 | 7604194.3514 | 816
9339 | 9339 | 1 | 61 | 39 | 873.9004 | 1 | 472889.3278 | 7604194.3514 | 816
9340 | 9340 | 1 | 61 | 40 | 873.8001 | 1 | 472895.6722 | 7604194.3514 | 816
9341 | 9341 | 1 | 61 | 41 | 873.5345 | 1 | 472902.0167 | 7604194.3514 | 816
9342 | 9342 | 1 | 61 | 42 | 873.0716 | 1 | 472908.3611 | 7604194.3514 | 816
9343 | 9343 | 1 | 61 | 43 | 872.1346 | 1 | 472915.5333 | 7604194.3514 | 816
9344 | 9344 | 1 | 61 | 44 | -999 | 0 | 472922.7056 | 7604194.3514 | 816
9345 | 9345 | 1 | 61 | 45 | -999 | 0 | 472929.05 | 7604194.3514 | 816
9346 | 9346 | 1 | 61 | 46 | -999 | 0 | 472935.3944 | 7604194.3514 | 816
9347 | 9347 | 1 | 61 | 47 | -999 | 0 | 472941.7389 | 7604194.3514 | 816
9348 | 9348 | 1 | 61 | 48 | -999 | 0 | 472948.0833 | 7604194.3514 | 816
9349 | 9349 | 1 | 61 | 49 | -999 | 0 | 472954.4278 | 7604194.3514 | 816
9350 | 9350 | 1 | 61 | 50 | -999 | 0 | 472961.6 | 7604194.3514 | 816
9351 | 9351 | 1 | 61 | 51 | -999 | 0 | 472968.7722 | 7604194.3514 | 816
9352 | 9352 | 1 | 61 | 52 | -999 | 0 | 472975.1167 | 7604194.3514 | 816
9353 | 9353 | 1 | 61 | 53 | -999 | 0 | 472981.4611 | 7604194.3514 | 816
9354 | 9354 | 1 | 61 | 54 | -999 | 0 | 472987.8056 | 7604194.3514 | 816
9355 | 9355 | 1 | 61 | 55 | -999 | 0 | 472994.15 | 7604194.3514 | 816
9356 | 9356 | 1 | 61 | 56 | -999 | 0 | 473000.4944 | 7604194.3514 | 816
9357 | 9357 | 1 | 61 | 57 | -999 | 0 | 473007.6667 | 7604194.3514 | 816
9358 | 9358 | 1 | 61 | 58 | -999 | 0 | 473014.8389 | 7604194.3514 | 816
9359 | 9359 | 1 | 61 | 59 | -999 | 0 | 473021.1833 | 7604194.3514 | 816
9360 | 9360 | 1 | 61 | 60 | -999 | 0 | 473027.5278 | 7604194.3514 | 816
9361 | 9361 | 1 | 61 | 61 | -999 | 0 | 473033.8722 | 7604194.3514 | 816
9362 | 9362 | 1 | 61 | 62 | -999 | 0 | 473040.2167 | 7604194.3514 | 816
9363 | 9363 | 1 | 61 | 63 | -999 | 0 | 473046.5611 | 7604194.3514 | 816
9364 | 9364 | 1 | 61 | 64 | -999 | 0 | 473053.7333 | 7604194.3514 | 816
9365 | 9365 | 1 | 61 | 65 | -999 | 0 | 473060.9056 | 7604194.3514 | 816
9366 | 9366 | 1 | 61 | 66 | -999 | 0 | 473067.25 | 7604194.3514 | 816
9367 | 9367 | 1 | 61 | 67 | -999 | 0 | 473073.5944 | 7604194.3514 | 816
9368 | 9368 | 1 | 61 | 68 | -999 | 0 | 473079.9389 | 7604194.3514 | 816
9369 | 9369 | 1 | 61 | 69 | -999 | 0 | 473086.2833 | 7604194.3514 | 816
9370 | 9370 | 1 | 61 | 70 | -999 | 0 | 473092.6278 | 7604194.3514 | 816
9371 | 9371 | 1 | 61 | 71 | -999 | 0 | 473099.8 | 7604194.3514 | 816
9372 | 9372 | 1 | 61 | 72 | -999 | 0 | 473106.9722 | 7604194.3514 | 816
9373 | 9373 | 1 | 61 | 73 | -999 | 0 | 473113.3167 | 7604194.3514 | 816
9374 | 9374 | 1 | 61 | 74 | -999 | 0 | 473119.6611 | 7604194.3514 | 816
9375 | 9375 | 1 | 61 | 75 | -999 | 0 | 473126.0056 | 7604194.3514 | 816
9376 | 9376 | 1 | 61 | 76 | -999 | 0 | 473132.35 | 7604194.3514 | 816
9377 | 9377 | 1 | 61 | 77 | -999 | 0 | 473138.6944 | 7604194.3514 | 816
9378 | 9378 | 1 | 61 | 78 | -999 | 0 | 473145.8667 | 7604194.3514 | 816
9379 | 9379 | 1 | 61 | 79 | -999 | 0 | 473153.0389 | 7604194.3514 | 816
9380 | 9380 | 1 | 61 | 80 | -999 | 0 | 473159.3833 | 7604194.3514 | 816
9381 | 9381 | 1 | 61 | 81 | -999 | 0 | 473165.7278 | 7604194.3514 | 816
9382 | 9382 | 1 | 61 | 82 | -999 | 0 | 473172.0722 | 7604194.3514 | 816
9383 | 9383 | 1 | 61 | 83 | -999 | 0 | 473178.4167 | 7604194.3514 | 816
9384 | 9384 | 1 | 61 | 84 | -999 | 0 | 473184.7611 | 7604194.3514 | 816
9385 | 9385 | 1 | 61 | 85 | -999 | 0 | 473191.9333 | 7604194.3514 | 816
9386 | 9386 | 1 | 61 | 86 | -999 | 0 | 473199.1056 | 7604194.3514 | 816
9387 | 9387 | 1 | 61 | 87 | -999 | 0 | 473205.45 | 7604194.3514 | 816
9388 | 9388 | 1 | 61 | 88 | -999 | 0 | 473211.7944 | 7604194.3514 | 816
9389 | 9389 | 1 | 61 | 89 | -999 | 0 | 473218.1389 | 7604194.3514 | 816
9390 | 9390 | 1 | 61 | 90 | -999 | 0 | 473224.4833 | 7604194.3514 | 816
9391 | 9391 | 1 | 61 | 91 | -999 | 0 | 473230.8278 | 7604194.3514 | 816
9392 | 9392 | 1 | 61 | 92 | -999 | 0 | 473238 | 7604194.3514 | 816
9393 | 9393 | 1 | 61 | 93 | -999 | 0 | 473246.4 | 7604194.3514 | 816
9394 | 9394 | 1 | 61 | 94 | -999 | 0 | 473255.64 | 7604194.3514 | 816
9395 | 9395 | 1 | 61 | 95 | -999 | 0 | 473265.804 | 7604194.3514 | 816
9396 | 9396 | 1 | 61 | 96 | -999 | 0 | 473276.9844 | 7604194.3514 | 816
9397 | 9397 | 1 | 61 | 97 | -999 | 0 | 473289.2828 | 7604194.3514 | 816
9398 | 9398 | 1 | 61 | 98 | -999 | 0 | 473302.8111 | 7604194.3514 | 816
9399 | 9399 | 1 | 61 | 99 | -999 | 0 | 473317.6922 | 7604194.3514 | 816
9400 | 9400 | 1 | 61 | 100 | -999 | 0 | 473334.0615 | 7604194.3514 | 816
9401 | 9401 | 1 | 61 | 101 | -999 | 0 | 473352.0676 | 7604194.3514 | 816
9402 | 9402 | 1 | 61 | 102 | -999 | 0 | 473371.8744 | 7604194.3514 | 816
9403 | 9403 | 1 | 61 | 103 | 870.4568 | 1 | 473393.6618 | 7604194.3514 | 816
9404 | 9404 | 1 | 61 | 104 | 871.5045 | 1 | 473417.628 | 7604194.3514 | 816
9405 | 9405 | 1 | 61 | 105 | 872.5087 | 1 | 473443.9908 | 7604194.3514 | 816
9406 | 9406 | 1 | 61 | 106 | 873.5015 | 1 | 473472.9899 | 7604194.3514 | 816
9407 | 9407 | 1 | 61 | 107 | 874.4993 | 1 | 473504.8888 | 7604194.3514 | 816
9408 | 9408 | 1 | 61 | 108 | 875.3589 | 1 | 473539.9777 | 7604194.3514 | 816
9409 | 9409 | 1 | 61 | 109 | 875.7495 | 1 | 473578.1996 | 7604194.3514 | 816
9410 | 9410 | 1 | 61 | 110 | 875.6121 | 1 | 473617.8834 | 7604194.3514 | 816
9411 | 9411 | 1 | 61 | 111 | 875.5276 | 1 | 473657.5673 | 7604194.3514 | 816
9412 | 9412 | 1 | 61 | 112 | 875.785 | 1 | 473697.2512 | 7604194.3514 | 816
9413 | 9413 | 1 | 61 | 113 | 875.6935 | 1 | 473736.9351 | 7604194.3514 | 816
9414 | 9414 | 1 | 61 | 114 | 875.8826 | 1 | 473776.619 | 7604194.3514 | 816
9415 | 9415 | 1 | 61 | 115 | 876.6548 | 1 | 473816.3028 | 7604194.3514 | 816
9416 | 9416 | 1 | 61 | 116 | 877.9381 | 1 | 473855.9867 | 7604194.3514 | 816
9417 | 9417 | 1 | 61 | 117 | 879.3672 | 1 | 473895.6706 | 7604194.3514 | 816
9418 | 9418 | 1 | 61 | 118 | 880.3721 | 1 | 473935.3545 | 7604194.3514 | 816
9419 | 9419 | 1 | 61 | 119 | 882.01 | 1 | 473975.0384 | 7604194.3514 | 816
9420 | 9420 | 1 | 61 | 120 | 886.6177 | 1 | 474014.7222 | 7604194.3514 | 816
9421 | 9421 | 1 | 61 | 121 | 893.0389 | 1 | 474054.4061 | 7604194.3514 | 816
9422 | 9422 | 1 | 61 | 122 | 896.764 | 1 | 474094.09 | 7604194.3514 | 816
9423 | 9423 | 1 | 61 | 123 | 899.7998 | 1 | 474133.7739 | 7604194.3514 | 816
9424 | 9424 | 1 | 61 | 124 | 904.7568 | 1 | 474173.4578 | 7604194.3514 | 816
9425 | 9425 | 1 | 61 | 125 | 910.2521 | 1 | 474213.1416 | 7604194.3514 | 816
9426 | 9426 | 1 | 61 | 126 | 912.2866 | 1 | 474252.8255 | 7604194.3514 | 816
9427 | 9427 | 1 | 61 | 127 | 912.5625 | 1 | 474292.5094 | 7604194.3514 | 816
9428 | 9428 | 1 | 61 | 128 | -999 | 0 | 474332.1933 | 7604194.3514 | 816
9429 | 9429 | 1 | 61 | 129 | -999 | 0 | 474371.8772 | 7604194.3514 | 816
9430 | 9430 | 1 | 61 | 130 | -999 | 0 | 474411.5611 | 7604194.3514 | 816
9431 | 9431 | 1 | 61 | 131 | -999 | 0 | 474451.2449 | 7604194.3514 | 816
9432 | 9432 | 1 | 61 | 132 | -999 | 0 | 474490.9288 | 7604194.3514 | 816
9433 | 9433 | 1 | 61 | 133 | -999 | 0 | 474530.6127 | 7604194.3514 | 816
9434 | 9434 | 1 | 61 | 134 | -999 | 0 | 474570.2966 | 7604194.3514 | 816
9435 | 9435 | 1 | 61 | 135 | -999 | 0 | 474609.9805 | 7604194.3514 | 816
9436 | 9436 | 1 | 61 | 136 | -999 | 0 | 474649.6643 | 7604194.3514 | 816
9437 | 9437 | 1 | 61 | 137 | -999 | 0 | 474689.3482 | 7604194.3514 | 816
9438 | 9438 | 1 | 61 | 138 | -999 | 0 | 474729.0321 | 7604194.3514 | 816
9439 | 9439 | 1 | 61 | 139 | -999 | 0 | 474768.716 | 7604194.3514 | 816
9440 | 9440 | 1 | 61 | 140 | -999 | 0 | 474808.3999 | 7604194.3514 | 816
9441 | 9441 | 1 | 61 | 141 | -999 | 0 | 474848.0837 | 7604194.3514 | 816
9442 | 9442 | 1 | 61 | 142 | -999 | 0 | 474887.7676 | 7604194.3514 | 816
9443 | 9443 | 1 | 61 | 143 | -999 | 0 | 474927.4515 | 7604194.3514 | 816
9444 | 9444 | 1 | 61 | 144 | -999 | 0 | 474967.1354 | 7604194.3514 | 816
9445 | 9445 | 1 | 61 | 145 | -999 | 0 | 475006.8193 | 7604194.3514 | 816
9446 | 9446 | 1 | 61 | 146 | -999 | 0 | 475046.5031 | 7604194.3514 | 816
9447 | 9447 | 1 | 61 | 147 | -999 | 0 | 475086.187 | 7604194.3514 | 816
9448 | 9448 | 1 | 61 | 148 | -999 | 0 | 475125.8709 | 7604194.3514 | 816
9449 | 9449 | 1 | 61 | 149 | -999 | 0 | 475165.5548 | 7604194.3514 | 816
9450 | 9450 | 1 | 61 | 150 | -999 | 0 | 475205.2387 | 7604194.3514 | 816
9451 | 9451 | 1 | 61 | 151 | -999 | 0 | 475244.9225 | 7604194.3514 | 816
9452 | 9452 | 1 | 61 | 152 | -999 | 0 | 475284.6064 | 7604194.3514 | 816
9453 | 9453 | 1 | 61 | 153 | -999 | 0 | 475324.2903 | 7604194.3514 | 816
9454 | 9454 | 1 | 61 | 154 | -999 | 0 | 475363.9742 | 7604194.3514 | 816
9455 | 9455 | 1 | 61 | 155 | -999 | 0 | 475403.6581 | 7604194.3514 | 816
9456 | 9456 | 1 | 62 | 1 | -999 | 0 | 472043.4809 | 7604185.7042 | 816
9457 | 9457 | 1 | 62 | 2 | -999 | 0 | 472083.4428 | 7604185.7042 | 816
9458 | 9458 | 1 | 62 | 3 | -999 | 0 | 472123.4047 | 7604185.7042 | 816
9459 | 9459 | 1 | 62 | 4 | -999 | 0 | 472163.3665 | 7604185.7042 | 816
9460 | 9460 | 1 | 62 | 5 | -999 | 0 | 472203.3284 | 7604185.7042 | 816
9461 | 9461 | 1 | 62 | 6 | -999 | 0 | 472243.2903 | 7604185.7042 | 816
9462 | 9462 | 1 | 62 | 7 | -999 | 0 | 472283.2521 | 7604185.7042 | 816
9463 | 9463 | 1 | 62 | 8 | -999 | 0 | 472323.214 | 7604185.7042 | 816
9464 | 9464 | 1 | 62 | 9 | -999 | 0 | 472363.1759 | 7604185.7042 | 816
9465 | 9465 | 1 | 62 | 10 | -999 | 0 | 472403.1377 | 7604185.7042 | 816
9466 | 9466 | 1 | 62 | 11 | -999 | 0 | 472443.0996 | 7604185.7042 | 816
9467 | 9467 | 1 | 62 | 12 | -999 | 0 | 472483.0614 | 7604185.7042 | 816
9468 | 9468 | 1 | 62 | 13 | -999 | 0 | 472521.4223 | 7604185.7042 | 816
9469 | 9469 | 1 | 62 | 14 | -999 | 0 | 472556.5112 | 7604185.7042 | 816
9470 | 9470 | 1 | 62 | 15 | -999 | 0 | 472588.4101 | 7604185.7042 | 816
9471 | 9471 | 1 | 62 | 16 | -999 | 0 | 472617.4092 | 7604185.7042 | 816
9472 | 9472 | 1 | 62 | 17 | -999 | 0 | 472643.772 | 7604185.7042 | 816
9473 | 9473 | 1 | 62 | 18 | -999 | 0 | 472667.7382 | 7604185.7042 | 816
9474 | 9474 | 1 | 62 | 19 | -999 | 0 | 472689.5256 | 7604185.7042 | 816
9475 | 9475 | 1 | 62 | 20 | -999 | 0 | 472709.3324 | 7604185.7042 | 816
9476 | 9476 | 1 | 62 | 21 | -999 | 0 | 472727.3385 | 7604185.7042 | 816
9477 | 9477 | 1 | 62 | 22 | -999 | 0 | 472743.7078 | 7604185.7042 | 816
9478 | 9478 | 1 | 62 | 23 | -999 | 0 | 472758.5889 | 7604185.7042 | 816
9479 | 9479 | 1 | 62 | 24 | -999 | 0 | 472772.1172 | 7604185.7042 | 816
9480 | 9480 | 1 | 62 | 25 | -999 | 0 | 472784.4156 | 7604185.7042 | 816
9481 | 9481 | 1 | 62 | 26 | -999 | 0 | 472795.596 | 7604185.7042 | 816
9482 | 9482 | 1 | 62 | 27 | -999 | 0 | 472805.76 | 7604185.7042 | 816
9483 | 9483 | 1 | 62 | 28 | -999 | 0 | 472815 | 7604185.7042 | 816
9484 | 9484 | 1 | 62 | 29 | -999 | 0 | 472823.4 | 7604185.7042 | 816
9485 | 9485 | 1 | 62 | 30 | -999 | 0 | 472830.5722 | 7604185.7042 | 816
9486 | 9486 | 1 | 62 | 31 | -999 | 0 | 472836.9167 | 7604185.7042 | 816
9487 | 9487 | 1 | 62 | 32 | -999 | 0 | 472843.2611 | 7604185.7042 | 816
9488 | 9488 | 1 | 62 | 33 | -999 | 0 | 472849.6056 | 7604185.7042 | 816
9489 | 9489 | 1 | 62 | 34 | -999 | 0 | 472855.95 | 7604185.7042 | 816
9490 | 9490 | 1 | 62 | 35 | -999 | 0 | 472862.2944 | 7604185.7042 | 816
9491 | 9491 | 1 | 62 | 36 | -999 | 0 | 472869.4667 | 7604185.7042 | 816
9492 | 9492 | 1 | 62 | 37 | -999 | 0 | 472876.6389 | 7604185.7042 | 816
9493 | 9493 | 1 | 62 | 38 | -999 | 0 | 472882.9833 | 7604185.7042 | 816
9494 | 9494 | 1 | 62 | 39 | -999 | 0 | 472889.3278 | 7604185.7042 | 816
9495 | 9495 | 1 | 62 | 40 | -999 | 0 | 472895.6722 | 7604185.7042 | 816
9496 | 9496 | 1 | 62 | 41 | -999 | 0 | 472902.0167 | 7604185.7042 | 816
9497 | 9497 | 1 | 62 | 42 | -999 | 0 | 472908.3611 | 7604185.7042 | 816
9498 | 9498 | 1 | 62 | 43 | -999 | 0 | 472915.5333 | 7604185.7042 | 816
9499 | 9499 | 1 | 62 | 44 | -999 | 0 | 472922.7056 | 7604185.7042 | 816
9500 | 9500 | 1 | 62 | 45 | -999 | 0 | 472929.05 | 7604185.7042 | 816
9501 | 9501 | 1 | 62 | 46 | -999 | 0 | 472935.3944 | 7604185.7042 | 816
9502 | 9502 | 1 | 62 | 47 | -999 | 0 | 472941.7389 | 7604185.7042 | 816
9503 | 9503 | 1 | 62 | 48 | -999 | 0 | 472948.0833 | 7604185.7042 | 816
9504 | 9504 | 1 | 62 | 49 | -999 | 0 | 472954.4278 | 7604185.7042 | 816
9505 | 9505 | 1 | 62 | 50 | -999 | 0 | 472961.6 | 7604185.7042 | 816
9506 | 9506 | 1 | 62 | 51 | -999 | 0 | 472968.7722 | 7604185.7042 | 816
9507 | 9507 | 1 | 62 | 52 | -999 | 0 | 472975.1167 | 7604185.7042 | 816
9508 | 9508 | 1 | 62 | 53 | -999 | 0 | 472981.4611 | 7604185.7042 | 816
9509 | 9509 | 1 | 62 | 54 | -999 | 0 | 472987.8056 | 7604185.7042 | 816
9510 | 9510 | 1 | 62 | 55 | -999 | 0 | 472994.15 | 7604185.7042 | 816
9511 | 9511 | 1 | 62 | 56 | -999 | 0 | 473000.4944 | 7604185.7042 | 816
9512 | 9512 | 1 | 62 | 57 | -999 | 0 | 473007.6667 | 7604185.7042 | 816
9513 | 9513 | 1 | 62 | 58 | -999 | 0 | 473014.8389 | 7604185.7042 | 816
9514 | 9514 | 1 | 62 | 59 | -999 | 0 | 473021.1833 | 7604185.7042 | 816
9515 | 9515 | 1 | 62 | 60 | -999 | 0 | 473027.5278 | 7604185.7042 | 816
9516 | 9516 | 1 | 62 | 61 | -999 | 0 | 473033.8722 | 7604185.7042 | 816
9517 | 9517 | 1 | 62 | 62 | -999 | 0 | 473040.2167 | 7604185.7042 | 816
9518 | 9518 | 1 | 62 | 63 | -999 | 0 | 473046.5611 | 7604185.7042 | 816
9519 | 9519 | 1 | 62 | 64 | -999 | 0 | 473053.7333 | 7604185.7042 | 816
9520 | 9520 | 1 | 62 | 65 | -999 | 0 | 473060.9056 | 7604185.7042 | 816
9521 | 9521 | 1 | 62 | 66 | -999 | 0 | 473067.25 | 7604185.7042 | 816
9522 | 9522 | 1 | 62 | 67 | -999 | 0 | 473073.5944 | 7604185.7042 | 816
9523 | 9523 | 1 | 62 | 68 | -999 | 0 | 473079.9389 | 7604185.7042 | 816
9524 | 9524 | 1 | 62 | 69 | -999 | 0 | 473086.2833 | 7604185.7042 | 816
9525 | 9525 | 1 | 62 | 70 | -999 | 0 | 473092.6278 | 7604185.7042 | 816
9526 | 9526 | 1 | 62 | 71 | -999 | 0 | 473099.8 | 7604185.7042 | 816
9527 | 9527 | 1 | 62 | 72 | -999 | 0 | 473106.9722 | 7604185.7042 | 816
9528 | 9528 | 1 | 62 | 73 | -999 | 0 | 473113.3167 | 7604185.7042 | 816
9529 | 9529 | 1 | 62 | 74 | -999 | 0 | 473119.6611 | 7604185.7042 | 816
9530 | 9530 | 1 | 62 | 75 | -999 | 0 | 473126.0056 | 7604185.7042 | 816
9531 | 9531 | 1 | 62 | 76 | -999 | 0 | 473132.35 | 7604185.7042 | 816
9532 | 9532 | 1 | 62 | 77 | -999 | 0 | 473138.6944 | 7604185.7042 | 816
9533 | 9533 | 1 | 62 | 78 | -999 | 0 | 473145.8667 | 7604185.7042 | 816
9534 | 9534 | 1 | 62 | 79 | -999 | 0 | 473153.0389 | 7604185.7042 | 816
9535 | 9535 | 1 | 62 | 80 | -999 | 0 | 473159.3833 | 7604185.7042 | 816
9536 | 9536 | 1 | 62 | 81 | -999 | 0 | 473165.7278 | 7604185.7042 | 816
9537 | 9537 | 1 | 62 | 82 | -999 | 0 | 473172.0722 | 7604185.7042 | 816
9538 | 9538 | 1 | 62 | 83 | -999 | 0 | 473178.4167 | 7604185.7042 | 816
9539 | 9539 | 1 | 62 | 84 | -999 | 0 | 473184.7611 | 7604185.7042 | 816
9540 | 9540 | 1 | 62 | 85 | -999 | 0 | 473191.9333 | 7604185.7042 | 816
9541 | 9541 | 1 | 62 | 86 | -999 | 0 | 473199.1056 | 7604185.7042 | 816
9542 | 9542 | 1 | 62 | 87 | -999 | 0 | 473205.45 | 7604185.7042 | 816
9543 | 9543 | 1 | 62 | 88 | -999 | 0 | 473211.7944 | 7604185.7042 | 816
9544 | 9544 | 1 | 62 | 89 | -999 | 0 | 473218.1389 | 7604185.7042 | 816
9545 | 9545 | 1 | 62 | 90 | -999 | 0 | 473224.4833 | 7604185.7042 | 816
9546 | 9546 | 1 | 62 | 91 | -999 | 0 | 473230.8278 | 7604185.7042 | 816
9547 | 9547 | 1 | 62 | 92 | -999 | 0 | 473238 | 7604185.7042 | 816
9548 | 9548 | 1 | 62 | 93 | -999 | 0 | 473246.4 | 7604185.7042 | 816
9549 | 9549 | 1 | 62 | 94 | -999 | 0 | 473255.64 | 7604185.7042 | 816
9550 | 9550 | 1 | 62 | 95 | -999 | 0 | 473265.804 | 7604185.7042 | 816
9551 | 9551 | 1 | 62 | 96 | -999 | 0 | 473276.9844 | 7604185.7042 | 816
9552 | 9552 | 1 | 62 | 97 | -999 | 0 | 473289.2828 | 7604185.7042 | 816
9553 | 9553 | 1 | 62 | 98 | -999 | 0 | 473302.8111 | 7604185.7042 | 816
9554 | 9554 | 1 | 62 | 99 | -999 | 0 | 473317.6922 | 7604185.7042 | 816
9555 | 9555 | 1 | 62 | 100 | -999 | 0 | 473334.0615 | 7604185.7042 | 816
9556 | 9556 | 1 | 62 | 101 | -999 | 0 | 473352.0676 | 7604185.7042 | 816
9557 | 9557 | 1 | 62 | 102 | -999 | 0 | 473371.8744 | 7604185.7042 | 816
9558 | 9558 | 1 | 62 | 103 | 871.2843 | 1 | 473393.6618 | 7604185.7042 | 816
9559 | 9559 | 1 | 62 | 104 | 872.1177 | 1 | 473417.628 | 7604185.7042 | 816
9560 | 9560 | 1 | 62 | 105 | 873.0307 | 1 | 473443.9908 | 7604185.7042 | 816
9561 | 9561 | 1 | 62 | 106 | 873.9522 | 1 | 473472.9899 | 7604185.7042 | 816
9562 | 9562 | 1 | 62 | 107 | 874.9156 | 1 | 473504.8888 | 7604185.7042 | 816
9563 | 9563 | 1 | 62 | 108 | 875.7589 | 1 | 473539.9777 | 7604185.7042 | 816
9564 | 9564 | 1 | 62 | 109 | 876.2046 | 1 | 473578.1996 | 7604185.7042 | 816
9565 | 9565 | 1 | 62 | 110 | 876.1917 | 1 | 473617.8834 | 7604185.7042 | 816
9566 | 9566 | 1 | 62 | 111 | 876.1868 | 1 | 473657.5673 | 7604185.7042 | 816
9567 | 9567 | 1 | 62 | 112 | 876.431 | 1 | 473697.2512 | 7604185.7042 | 816
9568 | 9568 | 1 | 62 | 113 | 876.4229 | 1 | 473736.9351 | 7604185.7042 | 816
9569 | 9569 | 1 | 62 | 114 | 876.6749 | 1 | 473776.619 | 7604185.7042 | 816
9570 | 9570 | 1 | 62 | 115 | 877.3998 | 1 | 473816.3028 | 7604185.7042 | 816
9571 | 9571 | 1 | 62 | 116 | 878.5585 | 1 | 473855.9867 | 7604185.7042 | 816
9572 | 9572 | 1 | 62 | 117 | 879.6658 | 1 | 473895.6706 | 7604185.7042 | 816
9573 | 9573 | 1 | 62 | 118 | 880.5647 | 1 | 473935.3545 | 7604185.7042 | 816
9574 | 9574 | 1 | 62 | 119 | 882.5242 | 1 | 473975.0384 | 7604185.7042 | 816
9575 | 9575 | 1 | 62 | 120 | 887.8178 | 1 | 474014.7222 | 7604185.7042 | 816
9576 | 9576 | 1 | 62 | 121 | 893.7501 | 1 | 474054.4061 | 7604185.7042 | 816
9577 | 9577 | 1 | 62 | 122 | 897.3499 | 1 | 474094.09 | 7604185.7042 | 816
9578 | 9578 | 1 | 62 | 123 | 900.3572 | 1 | 474133.7739 | 7604185.7042 | 816
9579 | 9579 | 1 | 62 | 124 | 905.1689 | 1 | 474173.4578 | 7604185.7042 | 816
9580 | 9580 | 1 | 62 | 125 | 910.5621 | 1 | 474213.1416 | 7604185.7042 | 816
9581 | 9581 | 1 | 62 | 126 | 912.9039 | 1 | 474252.8255 | 7604185.7042 | 816
9582 | 9582 | 1 | 62 | 127 | 913.0572 | 1 | 474292.5094 | 7604185.7042 | 816
9583 | 9583 | 1 | 62 | 128 | -999 | 0 | 474332.1933 | 7604185.7042 | 816
9584 | 9584 | 1 | 62 | 129 | -999 | 0 | 474371.8772 | 7604185.7042 | 816
9585 | 9585 | 1 | 62 | 130 | -999 | 0 | 474411.5611 | 7604185.7042 | 816
9586 | 9586 | 1 | 62 | 131 | -999 | 0 | 474451.2449 | 7604185.7042 | 816
9587 | 9587 | 1 | 62 | 132 | -999 | 0 | 474490.9288 | 7604185.7042 | 816
9588 | 9588 | 1 | 62 | 133 | -999 | 0 | 474530.6127 | 7604185.7042 | 816
9589 | 9589 | 1 | 62 | 134 | -999 | 0 | 474570.2966 | 7604185.7042 | 816
9590 | 9590 | 1 | 62 | 135 | -999 | 0 | 474609.9805 | 7604185.7042 | 816
9591 | 9591 | 1 | 62 | 136 | -999 | 0 | 474649.6643 | 7604185.7042 | 816
9592 | 9592 | 1 | 62 | 137 | -999 | 0 | 474689.3482 | 7604185.7042 | 816
9593 | 9593 | 1 | 62 | 138 | -999 | 0 | 474729.0321 | 7604185.7042 | 816
9594 | 9594 | 1 | 62 | 139 | -999 | 0 | 474768.716 | 7604185.7042 | 816
9595 | 9595 | 1 | 62 | 140 | -999 | 0 | 474808.3999 | 7604185.7042 | 816
9596 | 9596 | 1 | 62 | 141 | -999 | 0 | 474848.0837 | 7604185.7042 | 816
9597 | 9597 | 1 | 62 | 142 | -999 | 0 | 474887.7676 | 7604185.7042 | 816
9598 | 9598 | 1 | 62 | 143 | -999 | 0 | 474927.4515 | 7604185.7042 | 816
9599 | 9599 | 1 | 62 | 144 | -999 | 0 | 474967.1354 | 7604185.7042 | 816
9600 | 9600 | 1 | 62 | 145 | -999 | 0 | 475006.8193 | 7604185.7042 | 816
9601 | 9601 | 1 | 62 | 146 | -999 | 0 | 475046.5031 | 7604185.7042 | 816
9602 | 9602 | 1 | 62 | 147 | -999 | 0 | 475086.187 | 7604185.7042 | 816
9603 | 9603 | 1 | 62 | 148 | -999 | 0 | 475125.8709 | 7604185.7042 | 816
9604 | 9604 | 1 | 62 | 149 | -999 | 0 | 475165.5548 | 7604185.7042 | 816
9605 | 9605 | 1 | 62 | 150 | -999 | 0 | 475205.2387 | 7604185.7042 | 816
9606 | 9606 | 1 | 62 | 151 | -999 | 0 | 475244.9225 | 7604185.7042 | 816
9607 | 9607 | 1 | 62 | 152 | -999 | 0 | 475284.6064 | 7604185.7042 | 816
9608 | 9608 | 1 | 62 | 153 | -999 | 0 | 475324.2903 | 7604185.7042 | 816
9609 | 9609 | 1 | 62 | 154 | -999 | 0 | 475363.9742 | 7604185.7042 | 816
9610 | 9610 | 1 | 62 | 155 | -999 | 0 | 475403.6581 | 7604185.7042 | 816
9611 | 9611 | 1 | 63 | 1 | -999 | 0 | 472043.4809 | 7604177.0569 | 816
9612 | 9612 | 1 | 63 | 2 | -999 | 0 | 472083.4428 | 7604177.0569 | 816
9613 | 9613 | 1 | 63 | 3 | -999 | 0 | 472123.4047 | 7604177.0569 | 816
9614 | 9614 | 1 | 63 | 4 | -999 | 0 | 472163.3665 | 7604177.0569 | 816
9615 | 9615 | 1 | 63 | 5 | -999 | 0 | 472203.3284 | 7604177.0569 | 816
9616 | 9616 | 1 | 63 | 6 | -999 | 0 | 472243.2903 | 7604177.0569 | 816
9617 | 9617 | 1 | 63 | 7 | -999 | 0 | 472283.2521 | 7604177.0569 | 816
9618 | 9618 | 1 | 63 | 8 | -999 | 0 | 472323.214 | 7604177.0569 | 816
9619 | 9619 | 1 | 63 | 9 | -999 | 0 | 472363.1759 | 7604177.0569 | 816
9620 | 9620 | 1 | 63 | 10 | -999 | 0 | 472403.1377 | 7604177.0569 | 816
9621 | 9621 | 1 | 63 | 11 | -999 | 0 | 472443.0996 | 7604177.0569 | 816
9622 | 9622 | 1 | 63 | 12 | -999 | 0 | 472483.0614 | 7604177.0569 | 816
9623 | 9623 | 1 | 63 | 13 | -999 | 0 | 472521.4223 | 7604177.0569 | 816
9624 | 9624 | 1 | 63 | 14 | -999 | 0 | 472556.5112 | 7604177.0569 | 816
9625 | 9625 | 1 | 63 | 15 | -999 | 0 | 472588.4101 | 7604177.0569 | 816
9626 | 9626 | 1 | 63 | 16 | -999 | 0 | 472617.4092 | 7604177.0569 | 816
9627 | 9627 | 1 | 63 | 17 | -999 | 0 | 472643.772 | 7604177.0569 | 816
9628 | 9628 | 1 | 63 | 18 | -999 | 0 | 472667.7382 | 7604177.0569 | 816
9629 | 9629 | 1 | 63 | 19 | -999 | 0 | 472689.5256 | 7604177.0569 | 816
9630 | 9630 | 1 | 63 | 20 | -999 | 0 | 472709.3324 | 7604177.0569 | 816
9631 | 9631 | 1 | 63 | 21 | -999 | 0 | 472727.3385 | 7604177.0569 | 816
9632 | 9632 | 1 | 63 | 22 | -999 | 0 | 472743.7078 | 7604177.0569 | 816
9633 | 9633 | 1 | 63 | 23 | -999 | 0 | 472758.5889 | 7604177.0569 | 816
9634 | 9634 | 1 | 63 | 24 | -999 | 0 | 472772.1172 | 7604177.0569 | 816
9635 | 9635 | 1 | 63 | 25 | -999 | 0 | 472784.4156 | 7604177.0569 | 816
9636 | 9636 | 1 | 63 | 26 | -999 | 0 | 472795.596 | 7604177.0569 | 816
9637 | 9637 | 1 | 63 | 27 | -999 | 0 | 472805.76 | 7604177.0569 | 816
9638 | 9638 | 1 | 63 | 28 | -999 | 0 | 472815 | 7604177.0569 | 816
9639 | 9639 | 1 | 63 | 29 | -999 | 0 | 472823.4 | 7604177.0569 | 816
9640 | 9640 | 1 | 63 | 30 | -999 | 0 | 472830.5722 | 7604177.0569 | 816
9641 | 9641 | 1 | 63 | 31 | -999 | 0 | 472836.9167 | 7604177.0569 | 816
9642 | 9642 | 1 | 63 | 32 | -999 | 0 | 472843.2611 | 7604177.0569 | 816
9643 | 9643 | 1 | 63 | 33 | -999 | 0 | 472849.6056 | 7604177.0569 | 816
9644 | 9644 | 1 | 63 | 34 | -999 | 0 | 472855.95 | 7604177.0569 | 816
9645 | 9645 | 1 | 63 | 35 | -999 | 0 | 472862.2944 | 7604177.0569 | 816
9646 | 9646 | 1 | 63 | 36 | -999 | 0 | 472869.4667 | 7604177.0569 | 816
9647 | 9647 | 1 | 63 | 37 | -999 | 0 | 472876.6389 | 7604177.0569 | 816
9648 | 9648 | 1 | 63 | 38 | -999 | 0 | 472882.9833 | 7604177.0569 | 816
9649 | 9649 | 1 | 63 | 39 | -999 | 0 | 472889.3278 | 7604177.0569 | 816
9650 | 9650 | 1 | 63 | 40 | -999 | 0 | 472895.6722 | 7604177.0569 | 816
9651 | 9651 | 1 | 63 | 41 | -999 | 0 | 472902.0167 | 7604177.0569 | 816
9652 | 9652 | 1 | 63 | 42 | -999 | 0 | 472908.3611 | 7604177.0569 | 816
9653 | 9653 | 1 | 63 | 43 | -999 | 0 | 472915.5333 | 7604177.0569 | 816
9654 | 9654 | 1 | 63 | 44 | -999 | 0 | 472922.7056 | 7604177.0569 | 816
9655 | 9655 | 1 | 63 | 45 | -999 | 0 | 472929.05 | 7604177.0569 | 816
9656 | 9656 | 1 | 63 | 46 | -999 | 0 | 472935.3944 | 7604177.0569 | 816
9657 | 9657 | 1 | 63 | 47 | -999 | 0 | 472941.7389 | 7604177.0569 | 816
9658 | 9658 | 1 | 63 | 48 | -999 | 0 | 472948.0833 | 7604177.0569 | 816
9659 | 9659 | 1 | 63 | 49 | -999 | 0 | 472954.4278 | 7604177.0569 | 816
9660 | 9660 | 1 | 63 | 50 | -999 | 0 | 472961.6 | 7604177.0569 | 816
9661 | 9661 | 1 | 63 | 51 | -999 | 0 | 472968.7722 | 7604177.0569 | 816
9662 | 9662 | 1 | 63 | 52 | -999 | 0 | 472975.1167 | 7604177.0569 | 816
9663 | 9663 | 1 | 63 | 53 | -999 | 0 | 472981.4611 | 7604177.0569 | 816
9664 | 9664 | 1 | 63 | 54 | -999 | 0 | 472987.8056 | 7604177.0569 | 816
9665 | 9665 | 1 | 63 | 55 | -999 | 0 | 472994.15 | 7604177.0569 | 816
9666 | 9666 | 1 | 63 | 56 | -999 | 0 | 473000.4944 | 7604177.0569 | 816
9667 | 9667 | 1 | 63 | 57 | -999 | 0 | 473007.6667 | 7604177.0569 | 816
9668 | 9668 | 1 | 63 | 58 | -999 | 0 | 473014.8389 | 7604177.0569 | 816
9669 | 9669 | 1 | 63 | 59 | -999 | 0 | 473021.1833 | 7604177.0569 | 816
9670 | 9670 | 1 | 63 | 60 | -999 | 0 | 473027.5278 | 7604177.0569 | 816
9671 | 9671 | 1 | 63 | 61 | -999 | 0 | 473033.8722 | 7604177.0569 | 816
9672 | 9672 | 1 | 63 | 62 | -999 | 0 | 473040.2167 | 7604177.0569 | 816
9673 | 9673 | 1 | 63 | 63 | -999 | 0 | 473046.5611 | 7604177.0569 | 816
9674 | 9674 | 1 | 63 | 64 | -999 | 0 | 473053.7333 | 7604177.0569 | 816
9675 | 9675 | 1 | 63 | 65 | -999 | 0 | 473060.9056 | 7604177.0569 | 816
9676 | 9676 | 1 | 63 | 66 | -999 | 0 | 473067.25 | 7604177.0569 | 816
9677 | 9677 | 1 | 63 | 67 | -999 | 0 | 473073.5944 | 7604177.0569 | 816
9678 | 9678 | 1 | 63 | 68 | -999 | 0 | 473079.9389 | 7604177.0569 | 816
9679 | 9679 | 1 | 63 | 69 | -999 | 0 | 473086.2833 | 7604177.0569 | 816
9680 | 9680 | 1 | 63 | 70 | -999 | 0 | 473092.6278 | 7604177.0569 | 816
9681 | 9681 | 1 | 63 | 71 | -999 | 0 | 473099.8 | 7604177.0569 | 816
9682 | 9682 | 1 | 63 | 72 | -999 | 0 | 473106.9722 | 7604177.0569 | 816
9683 | 9683 | 1 | 63 | 73 | -999 | 0 | 473113.3167 | 7604177.0569 | 816
9684 | 9684 | 1 | 63 | 74 | -999 | 0 | 473119.6611 | 7604177.0569 | 816
9685 | 9685 | 1 | 63 | 75 | -999 | 0 | 473126.0056 | 7604177.0569 | 816
9686 | 9686 | 1 | 63 | 76 | -999 | 0 | 473132.35 | 7604177.0569 | 816
9687 | 9687 | 1 | 63 | 77 | -999 | 0 | 473138.6944 | 7604177.0569 | 816
9688 | 9688 | 1 | 63 | 78 | -999 | 0 | 473145.8667 | 7604177.0569 | 816
9689 | 9689 | 1 | 63 | 79 | -999 | 0 | 473153.0389 | 7604177.0569 | 816
9690 | 9690 | 1 | 63 | 80 | -999 | 0 | 473159.3833 | 7604177.0569 | 816
9691 | 9691 | 1 | 63 | 81 | -999 | 0 | 473165.7278 | 7604177.0569 | 816
9692 | 9692 | 1 | 63 | 82 | -999 | 0 | 473172.0722 | 7604177.0569 | 816
9693 | 9693 | 1 | 63 | 83 | -999 | 0 | 473178.4167 | 7604177.0569 | 816
9694 | 9694 | 1 | 63 | 84 | -999 | 0 | 473184.7611 | 7604177.0569 | 816
9695 | 9695 | 1 | 63 | 85 | -999 | 0 | 473191.9333 | 7604177.0569 | 816
9696 | 9696 | 1 | 63 | 86 | -999 | 0 | 473199.1056 | 7604177.0569 | 816
9697 | 9697 | 1 | 63 | 87 | -999 | 0 | 473205.45 | 7604177.0569 | 816
9698 | 9698 | 1 | 63 | 88 | -999 | 0 | 473211.7944 | 7604177.0569 | 816
9699 | 9699 | 1 | 63 | 89 | -999 | 0 | 473218.1389 | 7604177.0569 | 816
9700 | 9700 | 1 | 63 | 90 | -999 | 0 | 473224.4833 | 7604177.0569 | 816
9701 | 9701 | 1 | 63 | 91 | -999 | 0 | 473230.8278 | 7604177.0569 | 816
9702 | 9702 | 1 | 63 | 92 | -999 | 0 | 473238 | 7604177.0569 | 816
9703 | 9703 | 1 | 63 | 93 | -999 | 0 | 473246.4 | 7604177.0569 | 816
9704 | 9704 | 1 | 63 | 94 | -999 | 0 | 473255.64 | 7604177.0569 | 816
9705 | 9705 | 1 | 63 | 95 | -999 | 0 | 473265.804 | 7604177.0569 | 816
9706 | 9706 | 1 | 63 | 96 | -999 | 0 | 473276.9844 | 7604177.0569 | 816
9707 | 9707 | 1 | 63 | 97 | -999 | 0 | 473289.2828 | 7604177.0569 | 816
9708 | 9708 | 1 | 63 | 98 | -999 | 0 | 473302.8111 | 7604177.0569 | 816
9709 | 9709 | 1 | 63 | 99 | -999 | 0 | 473317.6922 | 7604177.0569 | 816
9710 | 9710 | 1 | 63 | 100 | -999 | 0 | 473334.0615 | 7604177.0569 | 816
9711 | 9711 | 1 | 63 | 101 | -999 | 0 | 473352.0676 | 7604177.0569 | 816
9712 | 9712 | 1 | 63 | 102 | -999 | 0 | 473371.8744 | 7604177.0569 | 816
9713 | 9713 | 1 | 63 | 103 | 871.9517 | 1 | 473393.6618 | 7604177.0569 | 816
9714 | 9714 | 1 | 63 | 104 | 872.6823 | 1 | 473417.628 | 7604177.0569 | 816
9715 | 9715 | 1 | 63 | 105 | 873.5164 | 1 | 473443.9908 | 7604177.0569 | 816
9716 | 9716 | 1 | 63 | 106 | 874.377 | 1 | 473472.9899 | 7604177.0569 | 816
9717 | 9717 | 1 | 63 | 107 | 875.3031 | 1 | 473504.8888 | 7604177.0569 | 816
9718 | 9718 | 1 | 63 | 108 | 876.1286 | 1 | 473539.9777 | 7604177.0569 | 816
9719 | 9719 | 1 | 63 | 109 | 876.6218 | 1 | 473578.1996 | 7604177.0569 | 816
9720 | 9720 | 1 | 63 | 110 | 876.7194 | 1 | 473617.8834 | 7604177.0569 | 816
9721 | 9721 | 1 | 63 | 111 | 876.7898 | 1 | 473657.5673 | 7604177.0569 | 816
9722 | 9722 | 1 | 63 | 112 | 877.0487 | 1 | 473697.2512 | 7604177.0569 | 816
9723 | 9723 | 1 | 63 | 113 | 877.1268 | 1 | 473736.9351 | 7604177.0569 | 816
9724 | 9724 | 1 | 63 | 114 | 877.4322 | 1 | 473776.619 | 7604177.0569 | 816
9725 | 9725 | 1 | 63 | 115 | 878.1063 | 1 | 473816.3028 | 7604177.0569 | 816
9726 | 9726 | 1 | 63 | 116 | 879.078 | 1 | 473855.9867 | 7604177.0569 | 816
9727 | 9727 | 1 | 63 | 117 | 879.8848 | 1 | 473895.6706 | 7604177.0569 | 816
9728 | 9728 | 1 | 63 | 118 | 880.751 | 1 | 473935.3545 | 7604177.0569 | 816
9729 | 9729 | 1 | 63 | 119 | 883.1642 | 1 | 473975.0384 | 7604177.0569 | 816
9730 | 9730 | 1 | 63 | 120 | 889.0681 | 1 | 474014.7222 | 7604177.0569 | 816
9731 | 9731 | 1 | 63 | 121 | 894.4299 | 1 | 474054.4061 | 7604177.0569 | 816
9732 | 9732 | 1 | 63 | 122 | 897.8992 | 1 | 474094.09 | 7604177.0569 | 816
9733 | 9733 | 1 | 63 | 123 | 900.84 | 1 | 474133.7739 | 7604177.0569 | 816
9734 | 9734 | 1 | 63 | 124 | 905.5189 | 1 | 474173.4578 | 7604177.0569 | 816
9735 | 9735 | 1 | 63 | 125 | 910.7342 | 1 | 474213.1416 | 7604177.0569 | 816
9736 | 9736 | 1 | 63 | 126 | 913.2568 | 1 | 474252.8255 | 7604177.0569 | 816
9737 | 9737 | 1 | 63 | 127 | 913.4792 | 1 | 474292.5094 | 7604177.0569 | 816
9738 | 9738 | 1 | 63 | 128 | -999 | 0 | 474332.1933 | 7604177.0569 | 816
9739 | 9739 | 1 | 63 | 129 | -999 | 0 | 474371.8772 | 7604177.0569 | 816
9740 | 9740 | 1 | 63 | 130 | -999 | 0 | 474411.5611 | 7604177.0569 | 816
9741 | 9741 | 1 | 63 | 131 | -999 | 0 | 474451.2449 | 7604177.0569 | 816
9742 | 9742 | 1 | 63 | 132 | -999 | 0 | 474490.9288 | 7604177.0569 | 816
9743 | 9743 | 1 | 63 | 133 | -999 | 0 | 474530.6127 | 7604177.0569 | 816
9744 | 9744 | 1 | 63 | 134 | -999 | 0 | 474570.2966 | 7604177.0569 | 816
9745 | 9745 | 1 | 63 | 135 | -999 | 0 | 474609.9805 | 7604177.0569 | 816
9746 | 9746 | 1 | 63 | 136 | -999 | 0 | 474649.6643 | 7604177.0569 | 816
9747 | 9747 | 1 | 63 | 137 | -999 | 0 | 474689.3482 | 7604177.0569 | 816
9748 | 9748 | 1 | 63 | 138 | -999 | 0 | 474729.0321 | 7604177.0569 | 816
9749 | 9749 | 1 | 63 | 139 | -999 | 0 | 474768.716 | 7604177.0569 | 816
9750 | 9750 | 1 | 63 | 140 | -999 | 0 | 474808.3999 | 7604177.0569 | 816
9751 | 9751 | 1 | 63 | 141 | -999 | 0 | 474848.0837 | 7604177.0569 | 816
9752 | 9752 | 1 | 63 | 142 | -999 | 0 | 474887.7676 | 7604177.0569 | 816
9753 | 9753 | 1 | 63 | 143 | -999 | 0 | 474927.4515 | 7604177.0569 | 816
9754 | 9754 | 1 | 63 | 144 | -999 | 0 | 474967.1354 | 7604177.0569 | 816
9755 | 9755 | 1 | 63 | 145 | -999 | 0 | 475006.8193 | 7604177.0569 | 816
9756 | 9756 | 1 | 63 | 146 | -999 | 0 | 475046.5031 | 7604177.0569 | 816
9757 | 9757 | 1 | 63 | 147 | -999 | 0 | 475086.187 | 7604177.0569 | 816
9758 | 9758 | 1 | 63 | 148 | -999 | 0 | 475125.8709 | 7604177.0569 | 816
9759 | 9759 | 1 | 63 | 149 | -999 | 0 | 475165.5548 | 7604177.0569 | 816
9760 | 9760 | 1 | 63 | 150 | -999 | 0 | 475205.2387 | 7604177.0569 | 816
9761 | 9761 | 1 | 63 | 151 | -999 | 0 | 475244.9225 | 7604177.0569 | 816
9762 | 9762 | 1 | 63 | 152 | -999 | 0 | 475284.6064 | 7604177.0569 | 816
9763 | 9763 | 1 | 63 | 153 | -999 | 0 | 475324.2903 | 7604177.0569 | 816
9764 | 9764 | 1 | 63 | 154 | -999 | 0 | 475363.9742 | 7604177.0569 | 816
9765 | 9765 | 1 | 63 | 155 | -999 | 0 | 475403.6581 | 7604177.0569 | 816
9766 | 9766 | 1 | 64 | 1 | -999 | 0 | 472043.4809 | 7604168.7333 | 816
9767 | 9767 | 1 | 64 | 2 | -999 | 0 | 472083.4428 | 7604168.7333 | 816
9768 | 9768 | 1 | 64 | 3 | -999 | 0 | 472123.4047 | 7604168.7333 | 816
9769 | 9769 | 1 | 64 | 4 | -999 | 0 | 472163.3665 | 7604168.7333 | 816
9770 | 9770 | 1 | 64 | 5 | -999 | 0 | 472203.3284 | 7604168.7333 | 816
9771 | 9771 | 1 | 64 | 6 | -999 | 0 | 472243.2903 | 7604168.7333 | 816
9772 | 9772 | 1 | 64 | 7 | -999 | 0 | 472283.2521 | 7604168.7333 | 816
9773 | 9773 | 1 | 64 | 8 | -999 | 0 | 472323.214 | 7604168.7333 | 816
9774 | 9774 | 1 | 64 | 9 | -999 | 0 | 472363.1759 | 7604168.7333 | 816
9775 | 9775 | 1 | 64 | 10 | -999 | 0 | 472403.1377 | 7604168.7333 | 816
9776 | 9776 | 1 | 64 | 11 | -999 | 0 | 472443.0996 | 7604168.7333 | 816
9777 | 9777 | 1 | 64 | 12 | -999 | 0 | 472483.0614 | 7604168.7333 | 816
9778 | 9778 | 1 | 64 | 13 | -999 | 0 | 472521.4223 | 7604168.7333 | 816
9779 | 9779 | 1 | 64 | 14 | -999 | 0 | 472556.5112 | 7604168.7333 | 816
9780 | 9780 | 1 | 64 | 15 | -999 | 0 | 472588.4101 | 7604168.7333 | 816
9781 | 9781 | 1 | 64 | 16 | -999 | 0 | 472617.4092 | 7604168.7333 | 816
9782 | 9782 | 1 | 64 | 17 | -999 | 0 | 472643.772 | 7604168.7333 | 816
9783 | 9783 | 1 | 64 | 18 | -999 | 0 | 472667.7382 | 7604168.7333 | 816
9784 | 9784 | 1 | 64 | 19 | -999 | 0 | 472689.5256 | 7604168.7333 | 816
9785 | 9785 | 1 | 64 | 20 | -999 | 0 | 472709.3324 | 7604168.7333 | 816
9786 | 9786 | 1 | 64 | 21 | -999 | 0 | 472727.3385 | 7604168.7333 | 816
9787 | 9787 | 1 | 64 | 22 | -999 | 0 | 472743.7078 | 7604168.7333 | 816
9788 | 9788 | 1 | 64 | 23 | -999 | 0 | 472758.5889 | 7604168.7333 | 816
9789 | 9789 | 1 | 64 | 24 | -999 | 0 | 472772.1172 | 7604168.7333 | 816
9790 | 9790 | 1 | 64 | 25 | -999 | 0 | 472784.4156 | 7604168.7333 | 816
9791 | 9791 | 1 | 64 | 26 | -999 | 0 | 472795.596 | 7604168.7333 | 816
9792 | 9792 | 1 | 64 | 27 | -999 | 0 | 472805.76 | 7604168.7333 | 816
9793 | 9793 | 1 | 64 | 28 | -999 | 0 | 472815 | 7604168.7333 | 816
9794 | 9794 | 1 | 64 | 29 | -999 | 0 | 472823.4 | 7604168.7333 | 816
9795 | 9795 | 1 | 64 | 30 | -999 | 0 | 472830.5722 | 7604168.7333 | 816
9796 | 9796 | 1 | 64 | 31 | -999 | 0 | 472836.9167 | 7604168.7333 | 816
9797 | 9797 | 1 | 64 | 32 | -999 | 0 | 472843.2611 | 7604168.7333 | 816
9798 | 9798 | 1 | 64 | 33 | -999 | 0 | 472849.6056 | 7604168.7333 | 816
9799 | 9799 | 1 | 64 | 34 | -999 | 0 | 472855.95 | 7604168.7333 | 816
9800 | 9800 | 1 | 64 | 35 | -999 | 0 | 472862.2944 | 7604168.7333 | 816
9801 | 9801 | 1 | 64 | 36 | -999 | 0 | 472869.4667 | 7604168.7333 | 816
9802 | 9802 | 1 | 64 | 37 | -999 | 0 | 472876.6389 | 7604168.7333 | 816
9803 | 9803 | 1 | 64 | 38 | -999 | 0 | 472882.9833 | 7604168.7333 | 816
9804 | 9804 | 1 | 64 | 39 | -999 | 0 | 472889.3278 | 7604168.7333 | 816
9805 | 9805 | 1 | 64 | 40 | -999 | 0 | 472895.6722 | 7604168.7333 | 816
9806 | 9806 | 1 | 64 | 41 | -999 | 0 | 472902.0167 | 7604168.7333 | 816
9807 | 9807 | 1 | 64 | 42 | -999 | 0 | 472908.3611 | 7604168.7333 | 816
9808 | 9808 | 1 | 64 | 43 | -999 | 0 | 472915.5333 | 7604168.7333 | 816
9809 | 9809 | 1 | 64 | 44 | -999 | 0 | 472922.7056 | 7604168.7333 | 816
9810 | 9810 | 1 | 64 | 45 | -999 | 0 | 472929.05 | 7604168.7333 | 816
9811 | 9811 | 1 | 64 | 46 | -999 | 0 | 472935.3944 | 7604168.7333 | 816
9812 | 9812 | 1 | 64 | 47 | -999 | 0 | 472941.7389 | 7604168.7333 | 816
9813 | 9813 | 1 | 64 | 48 | -999 | 0 | 472948.0833 | 7604168.7333 | 816
9814 | 9814 | 1 | 64 | 49 | -999 | 0 | 472954.4278 | 7604168.7333 | 816
9815 | 9815 | 1 | 64 | 50 | -999 | 0 | 472961.6 | 7604168.7333 | 816
9816 | 9816 | 1 | 64 | 51 | -999 | 0 | 472968.7722 | 7604168.7333 | 816
9817 | 9817 | 1 | 64 | 52 | -999 | 0 | 472975.1167 | 7604168.7333 | 816
9818 | 9818 | 1 | 64 | 53 | -999 | 0 | 472981.4611 | 7604168.7333 | 816
9819 | 9819 | 1 | 64 | 54 | -999 | 0 | 472987.8056 | 7604168.7333 | 816
9820 | 9820 | 1 | 64 | 55 | -999 | 0 | 472994.15 | 7604168.7333 | 816
9821 | 9821 | 1 | 64 | 56 | -999 | 0 | 473000.4944 | 7604168.7333 | 816
9822 | 9822 | 1 | 64 | 57 | -999 | 0 | 473007.6667 | 7604168.7333 | 816
9823 | 9823 | 1 | 64 | 58 | -999 | 0 | 473014.8389 | 7604168.7333 | 816
9824 | 9824 | 1 | 64 | 59 | -999 | 0 | 473021.1833 | 7604168.7333 | 816
9825 | 9825 | 1 | 64 | 60 | -999 | 0 | 473027.5278 | 7604168.7333 | 816
9826 | 9826 | 1 | 64 | 61 | -999 | 0 | 473033.8722 | 7604168.7333 | 816
9827 | 9827 | 1 | 64 | 62 | -999 | 0 | 473040.2167 | 7604168.7333 | 816
9828 | 9828 | 1 | 64 | 63 | -999 | 0 | 473046.5611 | 7604168.7333 | 816
9829 | 9829 | 1 | 64 | 64 | -999 | 0 | 473053.7333 | 7604168.7333 | 816
9830 | 9830 | 1 | 64 | 65 | -999 | 0 | 473060.9056 | 7604168.7333 | 816
9831 | 9831 | 1 | 64 | 66 | -999 | 0 | 473067.25 | 7604168.7333 | 816
9832 | 9832 | 1 | 64 | 67 | -999 | 0 | 473073.5944 | 7604168.7333 | 816
9833 | 9833 | 1 | 64 | 68 | -999 | 0 | 473079.9389 | 7604168.7333 | 816
9834 | 9834 | 1 | 64 | 69 | -999 | 0 | 473086.2833 | 7604168.7333 | 816
9835 | 9835 | 1 | 64 | 70 | -999 | 0 | 473092.6278 | 7604168.7333 | 816
9836 | 9836 | 1 | 64 | 71 | -999 | 0 | 473099.8 | 7604168.7333 | 816
9837 | 9837 | 1 | 64 | 72 | -999 | 0 | 473106.9722 | 7604168.7333 | 816
9838 | 9838 | 1 | 64 | 73 | -999 | 0 | 473113.3167 | 7604168.7333 | 816
9839 | 9839 | 1 | 64 | 74 | -999 | 0 | 473119.6611 | 7604168.7333 | 816
9840 | 9840 | 1 | 64 | 75 | -999 | 0 | 473126.0056 | 7604168.7333 | 816
9841 | 9841 | 1 | 64 | 76 | -999 | 0 | 473132.35 | 7604168.7333 | 816
9842 | 9842 | 1 | 64 | 77 | -999 | 0 | 473138.6944 | 7604168.7333 | 816
9843 | 9843 | 1 | 64 | 78 | -999 | 0 | 473145.8667 | 7604168.7333 | 816
9844 | 9844 | 1 | 64 | 79 | -999 | 0 | 473153.0389 | 7604168.7333 | 816
9845 | 9845 | 1 | 64 | 80 | -999 | 0 | 473159.3833 | 7604168.7333 | 816
9846 | 9846 | 1 | 64 | 81 | -999 | 0 | 473165.7278 | 7604168.7333 | 816
9847 | 9847 | 1 | 64 | 82 | -999 | 0 | 473172.0722 | 7604168.7333 | 816
9848 | 9848 | 1 | 64 | 83 | -999 | 0 | 473178.4167 | 7604168.7333 | 816
9849 | 9849 | 1 | 64 | 84 | -999 | 0 | 473184.7611 | 7604168.7333 | 816
9850 | 9850 | 1 | 64 | 85 | -999 | 0 | 473191.9333 | 7604168.7333 | 816
9851 | 9851 | 1 | 64 | 86 | -999 | 0 | 473199.1056 | 7604168.7333 | 816
9852 | 9852 | 1 | 64 | 87 | -999 | 0 | 473205.45 | 7604168.7333 | 816
9853 | 9853 | 1 | 64 | 88 | -999 | 0 | 473211.7944 | 7604168.7333 | 816
9854 | 9854 | 1 | 64 | 89 | -999 | 0 | 473218.1389 | 7604168.7333 | 816
9855 | 9855 | 1 | 64 | 90 | -999 | 0 | 473224.4833 | 7604168.7333 | 816
9856 | 9856 | 1 | 64 | 91 | -999 | 0 | 473230.8278 | 7604168.7333 | 816
9857 | 9857 | 1 | 64 | 92 | -999 | 0 | 473238 | 7604168.7333 | 816
9858 | 9858 | 1 | 64 | 93 | -999 | 0 | 473246.4 | 7604168.7333 | 816
9859 | 9859 | 1 | 64 | 94 | -999 | 0 | 473255.64 | 7604168.7333 | 816
9860 | 9860 | 1 | 64 | 95 | -999 | 0 | 473265.804 | 7604168.7333 | 816
9861 | 9861 | 1 | 64 | 96 | -999 | 0 | 473276.9844 | 7604168.7333 | 816
9862 | 9862 | 1 | 64 | 97 | -999 | 0 | 473289.2828 | 7604168.7333 | 816
9863 | 9863 | 1 | 64 | 98 | -999 | 0 | 473302.8111 | 7604168.7333 | 816
9864 | 9864 | 1 | 64 | 99 | -999 | 0 | 473317.6922 | 7604168.7333 | 816
9865 | 9865 | 1 | 64 | 100 | -999 | 0 | 473334.0615 | 7604168.7333 | 816
9866 | 9866 | 1 | 64 | 101 | -999 | 0 | 473352.0676 | 7604168.7333 | 816
9867 | 9867 | 1 | 64 | 102 | -999 | 0 | 473371.8744 | 7604168.7333 | 816
9868 | 9868 | 1 | 64 | 103 | 872.5864 | 1 | 473393.6618 | 7604168.7333 | 816
9869 | 9869 | 1 | 64 | 104 | 873.2148 | 1 | 473417.628 | 7604168.7333 | 816
9870 | 9870 | 1 | 64 | 105 | 873.9755 | 1 | 473443.9908 | 7604168.7333 | 816
9871 | 9871 | 1 | 64 | 106 | 874.7842 | 1 | 473472.9899 | 7604168.7333 | 816
9872 | 9872 | 1 | 64 | 107 | 875.6752 | 1 | 473504.8888 | 7604168.7333 | 816
9873 | 9873 | 1 | 64 | 108 | 876.4844 | 1 | 473539.9777 | 7604168.7333 | 816
9874 | 9874 | 1 | 64 | 109 | 877.0156 | 1 | 473578.1996 | 7604168.7333 | 816
9875 | 9875 | 1 | 64 | 110 | 877.2084 | 1 | 473617.8834 | 7604168.7333 | 816
9876 | 9876 | 1 | 64 | 111 | 877.3478 | 1 | 473657.5673 | 7604168.7333 | 816
9877 | 9877 | 1 | 64 | 112 | 877.6357 | 1 | 473697.2512 | 7604168.7333 | 816
9878 | 9878 | 1 | 64 | 113 | 877.7773 | 1 | 473736.9351 | 7604168.7333 | 816
9879 | 9879 | 1 | 64 | 114 | 878.1116 | 1 | 473776.619 | 7604168.7333 | 816
9880 | 9880 | 1 | 64 | 115 | 878.7175 | 1 | 473816.3028 | 7604168.7333 | 816
9881 | 9881 | 1 | 64 | 116 | 879.438 | 1 | 473855.9867 | 7604168.7333 | 816
9882 | 9882 | 1 | 64 | 117 | 880.0416 | 1 | 473895.6706 | 7604168.7333 | 816
9883 | 9883 | 1 | 64 | 118 | 880.9312 | 1 | 473935.3545 | 7604168.7333 | 816
9884 | 9884 | 1 | 64 | 119 | 883.9506 | 1 | 473975.0384 | 7604168.7333 | 816
9885 | 9885 | 1 | 64 | 120 | 890.1701 | 1 | 474014.7222 | 7604168.7333 | 816
9886 | 9886 | 1 | 64 | 121 | 895.0532 | 1 | 474054.4061 | 7604168.7333 | 816
9887 | 9887 | 1 | 64 | 122 | 898.3992 | 1 | 474094.09 | 7604168.7333 | 816
9888 | 9888 | 1 | 64 | 123 | 901.2657 | 1 | 474133.7739 | 7604168.7333 | 816
9889 | 9889 | 1 | 64 | 124 | 905.8161 | 1 | 474173.4578 | 7604168.7333 | 816
9890 | 9890 | 1 | 64 | 125 | 910.8127 | 1 | 474213.1416 | 7604168.7333 | 816
9891 | 9891 | 1 | 64 | 126 | 913.426 | 1 | 474252.8255 | 7604168.7333 | 816
9892 | 9892 | 1 | 64 | 127 | 913.8295 | 1 | 474292.5094 | 7604168.7333 | 816
9893 | 9893 | 1 | 64 | 128 | -999 | 0 | 474332.1933 | 7604168.7333 | 816
9894 | 9894 | 1 | 64 | 129 | -999 | 0 | 474371.8772 | 7604168.7333 | 816
9895 | 9895 | 1 | 64 | 130 | -999 | 0 | 474411.5611 | 7604168.7333 | 816
9896 | 9896 | 1 | 64 | 131 | -999 | 0 | 474451.2449 | 7604168.7333 | 816
9897 | 9897 | 1 | 64 | 132 | -999 | 0 | 474490.9288 | 7604168.7333 | 816
9898 | 9898 | 1 | 64 | 133 | -999 | 0 | 474530.6127 | 7604168.7333 | 816
9899 | 9899 | 1 | 64 | 134 | -999 | 0 | 474570.2966 | 7604168.7333 | 816
9900 | 9900 | 1 | 64 | 135 | -999 | 0 | 474609.9805 | 7604168.7333 | 816
9901 | 9901 | 1 | 64 | 136 | -999 | 0 | 474649.6643 | 7604168.7333 | 816
9902 | 9902 | 1 | 64 | 137 | -999 | 0 | 474689.3482 | 7604168.7333 | 816
9903 | 9903 | 1 | 64 | 138 | -999 | 0 | 474729.0321 | 7604168.7333 | 816
9904 | 9904 | 1 | 64 | 139 | -999 | 0 | 474768.716 | 7604168.7333 | 816
9905 | 9905 | 1 | 64 | 140 | -999 | 0 | 474808.3999 | 7604168.7333 | 816
9906 | 9906 | 1 | 64 | 141 | -999 | 0 | 474848.0837 | 7604168.7333 | 816
9907 | 9907 | 1 | 64 | 142 | -999 | 0 | 474887.7676 | 7604168.7333 | 816
9908 | 9908 | 1 | 64 | 143 | -999 | 0 | 474927.4515 | 7604168.7333 | 816
9909 | 9909 | 1 | 64 | 144 | -999 | 0 | 474967.1354 | 7604168.7333 | 816
9910 | 9910 | 1 | 64 | 145 | -999 | 0 | 475006.8193 | 7604168.7333 | 816
9911 | 9911 | 1 | 64 | 146 | -999 | 0 | 475046.5031 | 7604168.7333 | 816
9912 | 9912 | 1 | 64 | 147 | -999 | 0 | 475086.187 | 7604168.7333 | 816
9913 | 9913 | 1 | 64 | 148 | -999 | 0 | 475125.8709 | 7604168.7333 | 816
9914 | 9914 | 1 | 64 | 149 | -999 | 0 | 475165.5548 | 7604168.7333 | 816
9915 | 9915 | 1 | 64 | 150 | -999 | 0 | 475205.2387 | 7604168.7333 | 816
9916 | 9916 | 1 | 64 | 151 | -999 | 0 | 475244.9225 | 7604168.7333 | 816
9917 | 9917 | 1 | 64 | 152 | -999 | 0 | 475284.6064 | 7604168.7333 | 816
9918 | 9918 | 1 | 64 | 153 | -999 | 0 | 475324.2903 | 7604168.7333 | 816
9919 | 9919 | 1 | 64 | 154 | -999 | 0 | 475363.9742 | 7604168.7333 | 816
9920 | 9920 | 1 | 64 | 155 | -999 | 0 | 475403.6581 | 7604168.7333 | 816
9921 | 9921 | 1 | 65 | 1 | -999 | 0 | 472043.4809 | 7604160.4097 | 816
9922 | 9922 | 1 | 65 | 2 | -999 | 0 | 472083.4428 | 7604160.4097 | 816
9923 | 9923 | 1 | 65 | 3 | -999 | 0 | 472123.4047 | 7604160.4097 | 816
9924 | 9924 | 1 | 65 | 4 | -999 | 0 | 472163.3665 | 7604160.4097 | 816
9925 | 9925 | 1 | 65 | 5 | -999 | 0 | 472203.3284 | 7604160.4097 | 816
9926 | 9926 | 1 | 65 | 6 | -999 | 0 | 472243.2903 | 7604160.4097 | 816
9927 | 9927 | 1 | 65 | 7 | -999 | 0 | 472283.2521 | 7604160.4097 | 816
9928 | 9928 | 1 | 65 | 8 | -999 | 0 | 472323.214 | 7604160.4097 | 816
9929 | 9929 | 1 | 65 | 9 | -999 | 0 | 472363.1759 | 7604160.4097 | 816
9930 | 9930 | 1 | 65 | 10 | -999 | 0 | 472403.1377 | 7604160.4097 | 816
9931 | 9931 | 1 | 65 | 11 | -999 | 0 | 472443.0996 | 7604160.4097 | 816
9932 | 9932 | 1 | 65 | 12 | -999 | 0 | 472483.0614 | 7604160.4097 | 816
9933 | 9933 | 1 | 65 | 13 | -999 | 0 | 472521.4223 | 7604160.4097 | 816
9934 | 9934 | 1 | 65 | 14 | -999 | 0 | 472556.5112 | 7604160.4097 | 816
9935 | 9935 | 1 | 65 | 15 | -999 | 0 | 472588.4101 | 7604160.4097 | 816
9936 | 9936 | 1 | 65 | 16 | -999 | 0 | 472617.4092 | 7604160.4097 | 816
9937 | 9937 | 1 | 65 | 17 | -999 | 0 | 472643.772 | 7604160.4097 | 816
9938 | 9938 | 1 | 65 | 18 | -999 | 0 | 472667.7382 | 7604160.4097 | 816
9939 | 9939 | 1 | 65 | 19 | -999 | 0 | 472689.5256 | 7604160.4097 | 816
9940 | 9940 | 1 | 65 | 20 | -999 | 0 | 472709.3324 | 7604160.4097 | 816
9941 | 9941 | 1 | 65 | 21 | -999 | 0 | 472727.3385 | 7604160.4097 | 816
9942 | 9942 | 1 | 65 | 22 | -999 | 0 | 472743.7078 | 7604160.4097 | 816
9943 | 9943 | 1 | 65 | 23 | -999 | 0 | 472758.5889 | 7604160.4097 | 816
9944 | 9944 | 1 | 65 | 24 | -999 | 0 | 472772.1172 | 7604160.4097 | 816
9945 | 9945 | 1 | 65 | 25 | -999 | 0 | 472784.4156 | 7604160.4097 | 816
9946 | 9946 | 1 | 65 | 26 | -999 | 0 | 472795.596 | 7604160.4097 | 816
9947 | 9947 | 1 | 65 | 27 | -999 | 0 | 472805.76 | 7604160.4097 | 816
9948 | 9948 | 1 | 65 | 28 | -999 | 0 | 472815 | 7604160.4097 | 816
9949 | 9949 | 1 | 65 | 29 | -999 | 0 | 472823.4 | 7604160.4097 | 816
9950 | 9950 | 1 | 65 | 30 | -999 | 0 | 472830.5722 | 7604160.4097 | 816
9951 | 9951 | 1 | 65 | 31 | -999 | 0 | 472836.9167 | 7604160.4097 | 816
9952 | 9952 | 1 | 65 | 32 | -999 | 0 | 472843.2611 | 7604160.4097 | 816
9953 | 9953 | 1 | 65 | 33 | -999 | 0 | 472849.6056 | 7604160.4097 | 816
9954 | 9954 | 1 | 65 | 34 | -999 | 0 | 472855.95 | 7604160.4097 | 816
9955 | 9955 | 1 | 65 | 35 | -999 | 0 | 472862.2944 | 7604160.4097 | 816
9956 | 9956 | 1 | 65 | 36 | -999 | 0 | 472869.4667 | 7604160.4097 | 816
9957 | 9957 | 1 | 65 | 37 | -999 | 0 | 472876.6389 | 7604160.4097 | 816
9958 | 9958 | 1 | 65 | 38 | -999 | 0 | 472882.9833 | 7604160.4097 | 816
9959 | 9959 | 1 | 65 | 39 | -999 | 0 | 472889.3278 | 7604160.4097 | 816
9960 | 9960 | 1 | 65 | 40 | -999 | 0 | 472895.6722 | 7604160.4097 | 816
9961 | 9961 | 1 | 65 | 41 | -999 | 0 | 472902.0167 | 7604160.4097 | 816
9962 | 9962 | 1 | 65 | 42 | -999 | 0 | 472908.3611 | 7604160.4097 | 816
9963 | 9963 | 1 | 65 | 43 | -999 | 0 | 472915.5333 | 7604160.4097 | 816
9964 | 9964 | 1 | 65 | 44 | -999 | 0 | 472922.7056 | 7604160.4097 | 816
9965 | 9965 | 1 | 65 | 45 | -999 | 0 | 472929.05 | 7604160.4097 | 816
9966 | 9966 | 1 | 65 | 46 | -999 | 0 | 472935.3944 | 7604160.4097 | 816
9967 | 9967 | 1 | 65 | 47 | -999 | 0 | 472941.7389 | 7604160.4097 | 816
9968 | 9968 | 1 | 65 | 48 | -999 | 0 | 472948.0833 | 7604160.4097 | 816
9969 | 9969 | 1 | 65 | 49 | -999 | 0 | 472954.4278 | 7604160.4097 | 816
9970 | 9970 | 1 | 65 | 50 | -999 | 0 | 472961.6 | 7604160.4097 | 816
9971 | 9971 | 1 | 65 | 51 | -999 | 0 | 472968.7722 | 7604160.4097 | 816
9972 | 9972 | 1 | 65 | 52 | -999 | 0 | 472975.1167 | 7604160.4097 | 816
9973 | 9973 | 1 | 65 | 53 | -999 | 0 | 472981.4611 | 7604160.4097 | 816
9974 | 9974 | 1 | 65 | 54 | -999 | 0 | 472987.8056 | 7604160.4097 | 816
9975 | 9975 | 1 | 65 | 55 | -999 | 0 | 472994.15 | 7604160.4097 | 816
9976 | 9976 | 1 | 65 | 56 | -999 | 0 | 473000.4944 | 7604160.4097 | 816
9977 | 9977 | 1 | 65 | 57 | -999 | 0 | 473007.6667 | 7604160.4097 | 816
9978 | 9978 | 1 | 65 | 58 | -999 | 0 | 473014.8389 | 7604160.4097 | 816
9979 | 9979 | 1 | 65 | 59 | -999 | 0 | 473021.1833 | 7604160.4097 | 816
9980 | 9980 | 1 | 65 | 60 | -999 | 0 | 473027.5278 | 7604160.4097 | 816
9981 | 9981 | 1 | 65 | 61 | -999 | 0 | 473033.8722 | 7604160.4097 | 816
9982 | 9982 | 1 | 65 | 62 | -999 | 0 | 473040.2167 | 7604160.4097 | 816
9983 | 9983 | 1 | 65 | 63 | -999 | 0 | 473046.5611 | 7604160.4097 | 816
9984 | 9984 | 1 | 65 | 64 | -999 | 0 | 473053.7333 | 7604160.4097 | 816
9985 | 9985 | 1 | 65 | 65 | -999 | 0 | 473060.9056 | 7604160.4097 | 816
9986 | 9986 | 1 | 65 | 66 | -999 | 0 | 473067.25 | 7604160.4097 | 816
9987 | 9987 | 1 | 65 | 67 | -999 | 0 | 473073.5944 | 7604160.4097 | 816
9988 | 9988 | 1 | 65 | 68 | -999 | 0 | 473079.9389 | 7604160.4097 | 816
9989 | 9989 | 1 | 65 | 69 | -999 | 0 | 473086.2833 | 7604160.4097 | 816
9990 | 9990 | 1 | 65 | 70 | -999 | 0 | 473092.6278 | 7604160.4097 | 816
9991 | 9991 | 1 | 65 | 71 | -999 | 0 | 473099.8 | 7604160.4097 | 816
9992 | 9992 | 1 | 65 | 72 | -999 | 0 | 473106.9722 | 7604160.4097 | 816
9993 | 9993 | 1 | 65 | 73 | -999 | 0 | 473113.3167 | 7604160.4097 | 816
9994 | 9994 | 1 | 65 | 74 | -999 | 0 | 473119.6611 | 7604160.4097 | 816
9995 | 9995 | 1 | 65 | 75 | -999 | 0 | 473126.0056 | 7604160.4097 | 816
9996 | 9996 | 1 | 65 | 76 | -999 | 0 | 473132.35 | 7604160.4097 | 816
9997 | 9997 | 1 | 65 | 77 | -999 | 0 | 473138.6944 | 7604160.4097 | 816
9998 | 9998 | 1 | 65 | 78 | -999 | 0 | 473145.8667 | 7604160.4097 | 816
9999 | 9999 | 1 | 65 | 79 | -999 | 0 | 473153.0389 | 7604160.4097 | 816
10000 | 10000 | 1 | 65 | 80 | -999 | 0 | 473159.3833 | 7604160.4097 | 816
10001 | 10001 | 1 | 65 | 81 | -999 | 0 | 473165.7278 | 7604160.4097 | 816
10002 | 10002 | 1 | 65 | 82 | -999 | 0 | 473172.0722 | 7604160.4097 | 816
10003 | 10003 | 1 | 65 | 83 | -999 | 0 | 473178.4167 | 7604160.4097 | 816
10004 | 10004 | 1 | 65 | 84 | -999 | 0 | 473184.7611 | 7604160.4097 | 816
10005 | 10005 | 1 | 65 | 85 | -999 | 0 | 473191.9333 | 7604160.4097 | 816
10006 | 10006 | 1 | 65 | 86 | -999 | 0 | 473199.1056 | 7604160.4097 | 816
10007 | 10007 | 1 | 65 | 87 | -999 | 0 | 473205.45 | 7604160.4097 | 816
10008 | 10008 | 1 | 65 | 88 | -999 | 0 | 473211.7944 | 7604160.4097 | 816
10009 | 10009 | 1 | 65 | 89 | -999 | 0 | 473218.1389 | 7604160.4097 | 816
10010 | 10010 | 1 | 65 | 90 | -999 | 0 | 473224.4833 | 7604160.4097 | 816
10011 | 10011 | 1 | 65 | 91 | -999 | 0 | 473230.8278 | 7604160.4097 | 816
10012 | 10012 | 1 | 65 | 92 | -999 | 0 | 473238 | 7604160.4097 | 816
10013 | 10013 | 1 | 65 | 93 | -999 | 0 | 473246.4 | 7604160.4097 | 816
10014 | 10014 | 1 | 65 | 94 | -999 | 0 | 473255.64 | 7604160.4097 | 816
10015 | 10015 | 1 | 65 | 95 | -999 | 0 | 473265.804 | 7604160.4097 | 816
10016 | 10016 | 1 | 65 | 96 | -999 | 0 | 473276.9844 | 7604160.4097 | 816
10017 | 10017 | 1 | 65 | 97 | -999 | 0 | 473289.2828 | 7604160.4097 | 816
10018 | 10018 | 1 | 65 | 98 | -999 | 0 | 473302.8111 | 7604160.4097 | 816
10019 | 10019 | 1 | 65 | 99 | 870.7577 | 1 | 473317.6922 | 7604160.4097 | 816
10020 | 10020 | 1 | 65 | 100 | 871.6635 | 1 | 473334.0615 | 7604160.4097 | 816
10021 | 10021 | 1 | 65 | 101 | 872.4655 | 1 | 473352.0676 | 7604160.4097 | 816
10022 | 10022 | 1 | 65 | 102 | 873.1149 | 1 | 473371.8744 | 7604160.4097 | 816
10023 | 10023 | 1 | 65 | 103 | 873.2214 | 1 | 473393.6618 | 7604160.4097 | 816
10024 | 10024 | 1 | 65 | 104 | 873.7311 | 1 | 473417.628 | 7604160.4097 | 816
10025 | 10025 | 1 | 65 | 105 | 874.433 | 1 | 473443.9908 | 7604160.4097 | 816
10026 | 10026 | 1 | 65 | 106 | 875.1921 | 1 | 473472.9899 | 7604160.4097 | 816
10027 | 10027 | 1 | 65 | 107 | 876.0508 | 1 | 473504.8888 | 7604160.4097 | 816
10028 | 10028 | 1 | 65 | 108 | 876.8364 | 1 | 473539.9777 | 7604160.4097 | 816
10029 | 10029 | 1 | 65 | 109 | 877.3886 | 1 | 473578.1996 | 7604160.4097 | 816
10030 | 10030 | 1 | 65 | 110 | 877.6752 | 1 | 473617.8834 | 7604160.4097 | 816
10031 | 10031 | 1 | 65 | 111 | 877.8887 | 1 | 473657.5673 | 7604160.4097 | 816
10032 | 10032 | 1 | 65 | 112 | 878.2056 | 1 | 473697.2512 | 7604160.4097 | 816
10033 | 10033 | 1 | 65 | 113 | 878.3943 | 1 | 473736.9351 | 7604160.4097 | 816
10034 | 10034 | 1 | 65 | 114 | 878.6917 | 1 | 473776.619 | 7604160.4097 | 816
10035 | 10035 | 1 | 65 | 115 | 879.1562 | 1 | 473816.3028 | 7604160.4097 | 816
10036 | 10036 | 1 | 65 | 116 | 879.6926 | 1 | 473855.9867 | 7604160.4097 | 816
10037 | 10037 | 1 | 65 | 117 | 880.1691 | 1 | 473895.6706 | 7604160.4097 | 816
10038 | 10038 | 1 | 65 | 118 | 881.137 | 1 | 473935.3545 | 7604160.4097 | 816
10039 | 10039 | 1 | 65 | 119 | 884.9293 | 1 | 473975.0384 | 7604160.4097 | 816
10040 | 10040 | 1 | 65 | 120 | 891.1346 | 1 | 474014.7222 | 7604160.4097 | 816
10041 | 10041 | 1 | 65 | 121 | 895.6455 | 1 | 474054.4061 | 7604160.4097 | 816
10042 | 10042 | 1 | 65 | 122 | 898.8773 | 1 | 474094.09 | 7604160.4097 | 816
10043 | 10043 | 1 | 65 | 123 | 901.6704 | 1 | 474133.7739 | 7604160.4097 | 816
10044 | 10044 | 1 | 65 | 124 | 906.0474 | 1 | 474173.4578 | 7604160.4097 | 816
10045 | 10045 | 1 | 65 | 125 | 910.8378 | 1 | 474213.1416 | 7604160.4097 | 816
10046 | 10046 | 1 | 65 | 126 | 913.4917 | 1 | 474252.8255 | 7604160.4097 | 816
10047 | 10047 | 1 | 65 | 127 | 914.1378 | 1 | 474292.5094 | 7604160.4097 | 816
10048 | 10048 | 1 | 65 | 128 | -999 | 0 | 474332.1933 | 7604160.4097 | 816
10049 | 10049 | 1 | 65 | 129 | -999 | 0 | 474371.8772 | 7604160.4097 | 816
10050 | 10050 | 1 | 65 | 130 | -999 | 0 | 474411.5611 | 7604160.4097 | 816
10051 | 10051 | 1 | 65 | 131 | -999 | 0 | 474451.2449 | 7604160.4097 | 816
10052 | 10052 | 1 | 65 | 132 | -999 | 0 | 474490.9288 | 7604160.4097 | 816
10053 | 10053 | 1 | 65 | 133 | -999 | 0 | 474530.6127 | 7604160.4097 | 816
10054 | 10054 | 1 | 65 | 134 | -999 | 0 | 474570.2966 | 7604160.4097 | 816
10055 | 10055 | 1 | 65 | 135 | -999 | 0 | 474609.9805 | 7604160.4097 | 816
10056 | 10056 | 1 | 65 | 136 | -999 | 0 | 474649.6643 | 7604160.4097 | 816
10057 | 10057 | 1 | 65 | 137 | -999 | 0 | 474689.3482 | 7604160.4097 | 816
10058 | 10058 | 1 | 65 | 138 | -999 | 0 | 474729.0321 | 7604160.4097 | 816
10059 | 10059 | 1 | 65 | 139 | -999 | 0 | 474768.716 | 7604160.4097 | 816
10060 | 10060 | 1 | 65 | 140 | -999 | 0 | 474808.3999 | 7604160.4097 | 816
10061 | 10061 | 1 | 65 | 141 | -999 | 0 | 474848.0837 | 7604160.4097 | 816
10062 | 10062 | 1 | 65 | 142 | -999 | 0 | 474887.7676 | 7604160.4097 | 816
10063 | 10063 | 1 | 65 | 143 | -999 | 0 | 474927.4515 | 7604160.4097 | 816
10064 | 10064 | 1 | 65 | 144 | -999 | 0 | 474967.1354 | 7604160.4097 | 816
10065 | 10065 | 1 | 65 | 145 | -999 | 0 | 475006.8193 | 7604160.4097 | 816
10066 | 10066 | 1 | 65 | 146 | -999 | 0 | 475046.5031 | 7604160.4097 | 816
10067 | 10067 | 1 | 65 | 147 | -999 | 0 | 475086.187 | 7604160.4097 | 816
10068 | 10068 | 1 | 65 | 148 | -999 | 0 | 475125.8709 | 7604160.4097 | 816
10069 | 10069 | 1 | 65 | 149 | -999 | 0 | 475165.5548 | 7604160.4097 | 816
10070 | 10070 | 1 | 65 | 150 | -999 | 0 | 475205.2387 | 7604160.4097 | 816
10071 | 10071 | 1 | 65 | 151 | -999 | 0 | 475244.9225 | 7604160.4097 | 816
10072 | 10072 | 1 | 65 | 152 | -999 | 0 | 475284.6064 | 7604160.4097 | 816
10073 | 10073 | 1 | 65 | 153 | -999 | 0 | 475324.2903 | 7604160.4097 | 816
10074 | 10074 | 1 | 65 | 154 | -999 | 0 | 475363.9742 | 7604160.4097 | 816
10075 | 10075 | 1 | 65 | 155 | -999 | 0 | 475403.6581 | 7604160.4097 | 816
10076 | 10076 | 1 | 66 | 1 | -999 | 0 | 472043.4809 | 7604151.7625 | 816
10077 | 10077 | 1 | 66 | 2 | -999 | 0 | 472083.4428 | 7604151.7625 | 816
10078 | 10078 | 1 | 66 | 3 | -999 | 0 | 472123.4047 | 7604151.7625 | 816
10079 | 10079 | 1 | 66 | 4 | -999 | 0 | 472163.3665 | 7604151.7625 | 816
10080 | 10080 | 1 | 66 | 5 | -999 | 0 | 472203.3284 | 7604151.7625 | 816
10081 | 10081 | 1 | 66 | 6 | -999 | 0 | 472243.2903 | 7604151.7625 | 816
10082 | 10082 | 1 | 66 | 7 | -999 | 0 | 472283.2521 | 7604151.7625 | 816
10083 | 10083 | 1 | 66 | 8 | -999 | 0 | 472323.214 | 7604151.7625 | 816
10084 | 10084 | 1 | 66 | 9 | -999 | 0 | 472363.1759 | 7604151.7625 | 816
10085 | 10085 | 1 | 66 | 10 | -999 | 0 | 472403.1377 | 7604151.7625 | 816
10086 | 10086 | 1 | 66 | 11 | -999 | 0 | 472443.0996 | 7604151.7625 | 816
10087 | 10087 | 1 | 66 | 12 | -999 | 0 | 472483.0614 | 7604151.7625 | 816
10088 | 10088 | 1 | 66 | 13 | -999 | 0 | 472521.4223 | 7604151.7625 | 816
10089 | 10089 | 1 | 66 | 14 | -999 | 0 | 472556.5112 | 7604151.7625 | 816
10090 | 10090 | 1 | 66 | 15 | -999 | 0 | 472588.4101 | 7604151.7625 | 816
10091 | 10091 | 1 | 66 | 16 | -999 | 0 | 472617.4092 | 7604151.7625 | 816
10092 | 10092 | 1 | 66 | 17 | -999 | 0 | 472643.772 | 7604151.7625 | 816
10093 | 10093 | 1 | 66 | 18 | -999 | 0 | 472667.7382 | 7604151.7625 | 816
10094 | 10094 | 1 | 66 | 19 | -999 | 0 | 472689.5256 | 7604151.7625 | 816
10095 | 10095 | 1 | 66 | 20 | -999 | 0 | 472709.3324 | 7604151.7625 | 816
10096 | 10096 | 1 | 66 | 21 | -999 | 0 | 472727.3385 | 7604151.7625 | 816
10097 | 10097 | 1 | 66 | 22 | -999 | 0 | 472743.7078 | 7604151.7625 | 816
10098 | 10098 | 1 | 66 | 23 | -999 | 0 | 472758.5889 | 7604151.7625 | 816
10099 | 10099 | 1 | 66 | 24 | -999 | 0 | 472772.1172 | 7604151.7625 | 816
10100 | 10100 | 1 | 66 | 25 | -999 | 0 | 472784.4156 | 7604151.7625 | 816
10101 | 10101 | 1 | 66 | 26 | -999 | 0 | 472795.596 | 7604151.7625 | 816
10102 | 10102 | 1 | 66 | 27 | -999 | 0 | 472805.76 | 7604151.7625 | 816
10103 | 10103 | 1 | 66 | 28 | -999 | 0 | 472815 | 7604151.7625 | 816
10104 | 10104 | 1 | 66 | 29 | -999 | 0 | 472823.4 | 7604151.7625 | 816
10105 | 10105 | 1 | 66 | 30 | -999 | 0 | 472830.5722 | 7604151.7625 | 816
10106 | 10106 | 1 | 66 | 31 | -999 | 0 | 472836.9167 | 7604151.7625 | 816
10107 | 10107 | 1 | 66 | 32 | -999 | 0 | 472843.2611 | 7604151.7625 | 816
10108 | 10108 | 1 | 66 | 33 | -999 | 0 | 472849.6056 | 7604151.7625 | 816
10109 | 10109 | 1 | 66 | 34 | -999 | 0 | 472855.95 | 7604151.7625 | 816
10110 | 10110 | 1 | 66 | 35 | -999 | 0 | 472862.2944 | 7604151.7625 | 816
10111 | 10111 | 1 | 66 | 36 | -999 | 0 | 472869.4667 | 7604151.7625 | 816
10112 | 10112 | 1 | 66 | 37 | -999 | 0 | 472876.6389 | 7604151.7625 | 816
10113 | 10113 | 1 | 66 | 38 | -999 | 0 | 472882.9833 | 7604151.7625 | 816
10114 | 10114 | 1 | 66 | 39 | -999 | 0 | 472889.3278 | 7604151.7625 | 816
10115 | 10115 | 1 | 66 | 40 | -999 | 0 | 472895.6722 | 7604151.7625 | 816
10116 | 10116 | 1 | 66 | 41 | -999 | 0 | 472902.0167 | 7604151.7625 | 816
10117 | 10117 | 1 | 66 | 42 | -999 | 0 | 472908.3611 | 7604151.7625 | 816
10118 | 10118 | 1 | 66 | 43 | -999 | 0 | 472915.5333 | 7604151.7625 | 816
10119 | 10119 | 1 | 66 | 44 | -999 | 0 | 472922.7056 | 7604151.7625 | 816
10120 | 10120 | 1 | 66 | 45 | -999 | 0 | 472929.05 | 7604151.7625 | 816
10121 | 10121 | 1 | 66 | 46 | -999 | 0 | 472935.3944 | 7604151.7625 | 816
10122 | 10122 | 1 | 66 | 47 | -999 | 0 | 472941.7389 | 7604151.7625 | 816
10123 | 10123 | 1 | 66 | 48 | -999 | 0 | 472948.0833 | 7604151.7625 | 816
10124 | 10124 | 1 | 66 | 49 | -999 | 0 | 472954.4278 | 7604151.7625 | 816
10125 | 10125 | 1 | 66 | 50 | -999 | 0 | 472961.6 | 7604151.7625 | 816
10126 | 10126 | 1 | 66 | 51 | -999 | 0 | 472968.7722 | 7604151.7625 | 816
10127 | 10127 | 1 | 66 | 52 | -999 | 0 | 472975.1167 | 7604151.7625 | 816
10128 | 10128 | 1 | 66 | 53 | -999 | 0 | 472981.4611 | 7604151.7625 | 816
10129 | 10129 | 1 | 66 | 54 | -999 | 0 | 472987.8056 | 7604151.7625 | 816
10130 | 10130 | 1 | 66 | 55 | -999 | 0 | 472994.15 | 7604151.7625 | 816
10131 | 10131 | 1 | 66 | 56 | -999 | 0 | 473000.4944 | 7604151.7625 | 816
10132 | 10132 | 1 | 66 | 57 | -999 | 0 | 473007.6667 | 7604151.7625 | 816
10133 | 10133 | 1 | 66 | 58 | -999 | 0 | 473014.8389 | 7604151.7625 | 816
10134 | 10134 | 1 | 66 | 59 | -999 | 0 | 473021.1833 | 7604151.7625 | 816
10135 | 10135 | 1 | 66 | 60 | -999 | 0 | 473027.5278 | 7604151.7625 | 816
10136 | 10136 | 1 | 66 | 61 | -999 | 0 | 473033.8722 | 7604151.7625 | 816
10137 | 10137 | 1 | 66 | 62 | -999 | 0 | 473040.2167 | 7604151.7625 | 816
10138 | 10138 | 1 | 66 | 63 | -999 | 0 | 473046.5611 | 7604151.7625 | 816
10139 | 10139 | 1 | 66 | 64 | -999 | 0 | 473053.7333 | 7604151.7625 | 816
10140 | 10140 | 1 | 66 | 65 | -999 | 0 | 473060.9056 | 7604151.7625 | 816
10141 | 10141 | 1 | 66 | 66 | -999 | 0 | 473067.25 | 7604151.7625 | 816
10142 | 10142 | 1 | 66 | 67 | -999 | 0 | 473073.5944 | 7604151.7625 | 816
10143 | 10143 | 1 | 66 | 68 | -999 | 0 | 473079.9389 | 7604151.7625 | 816
10144 | 10144 | 1 | 66 | 69 | -999 | 0 | 473086.2833 | 7604151.7625 | 816
10145 | 10145 | 1 | 66 | 70 | -999 | 0 | 473092.6278 | 7604151.7625 | 816
10146 | 10146 | 1 | 66 | 71 | -999 | 0 | 473099.8 | 7604151.7625 | 816
10147 | 10147 | 1 | 66 | 72 | -999 | 0 | 473106.9722 | 7604151.7625 | 816
10148 | 10148 | 1 | 66 | 73 | -999 | 0 | 473113.3167 | 7604151.7625 | 816
10149 | 10149 | 1 | 66 | 74 | -999 | 0 | 473119.6611 | 7604151.7625 | 816
10150 | 10150 | 1 | 66 | 75 | -999 | 0 | 473126.0056 | 7604151.7625 | 816
10151 | 10151 | 1 | 66 | 76 | -999 | 0 | 473132.35 | 7604151.7625 | 816
10152 | 10152 | 1 | 66 | 77 | -999 | 0 | 473138.6944 | 7604151.7625 | 816
10153 | 10153 | 1 | 66 | 78 | -999 | 0 | 473145.8667 | 7604151.7625 | 816
10154 | 10154 | 1 | 66 | 79 | -999 | 0 | 473153.0389 | 7604151.7625 | 816
10155 | 10155 | 1 | 66 | 80 | -999 | 0 | 473159.3833 | 7604151.7625 | 816
10156 | 10156 | 1 | 66 | 81 | -999 | 0 | 473165.7278 | 7604151.7625 | 816
10157 | 10157 | 1 | 66 | 82 | -999 | 0 | 473172.0722 | 7604151.7625 | 816
10158 | 10158 | 1 | 66 | 83 | -999 | 0 | 473178.4167 | 7604151.7625 | 816
10159 | 10159 | 1 | 66 | 84 | -999 | 0 | 473184.7611 | 7604151.7625 | 816
10160 | 10160 | 1 | 66 | 85 | -999 | 0 | 473191.9333 | 7604151.7625 | 816
10161 | 10161 | 1 | 66 | 86 | -999 | 0 | 473199.1056 | 7604151.7625 | 816
10162 | 10162 | 1 | 66 | 87 | -999 | 0 | 473205.45 | 7604151.7625 | 816
10163 | 10163 | 1 | 66 | 88 | -999 | 0 | 473211.7944 | 7604151.7625 | 816
10164 | 10164 | 1 | 66 | 89 | -999 | 0 | 473218.1389 | 7604151.7625 | 816
10165 | 10165 | 1 | 66 | 90 | -999 | 0 | 473224.4833 | 7604151.7625 | 816
10166 | 10166 | 1 | 66 | 91 | -999 | 0 | 473230.8278 | 7604151.7625 | 816
10167 | 10167 | 1 | 66 | 92 | -999 | 0 | 473238 | 7604151.7625 | 816
10168 | 10168 | 1 | 66 | 93 | -999 | 0 | 473246.4 | 7604151.7625 | 816
10169 | 10169 | 1 | 66 | 94 | -999 | 0 | 473255.64 | 7604151.7625 | 816
10170 | 10170 | 1 | 66 | 95 | 869.8927 | 1 | 473265.804 | 7604151.7625 | 816
10171 | 10171 | 1 | 66 | 96 | 871.3818 | 1 | 473276.9844 | 7604151.7625 | 816
10172 | 10172 | 1 | 66 | 97 | 871.9033 | 1 | 473289.2828 | 7604151.7625 | 816
10173 | 10173 | 1 | 66 | 98 | 872.2877 | 1 | 473302.8111 | 7604151.7625 | 816
10174 | 10174 | 1 | 66 | 99 | 872.5873 | 1 | 473317.6922 | 7604151.7625 | 816
10175 | 10175 | 1 | 66 | 100 | 872.9244 | 1 | 473334.0615 | 7604151.7625 | 816
10176 | 10176 | 1 | 66 | 101 | 873.352 | 1 | 473352.0676 | 7604151.7625 | 816
10177 | 10177 | 1 | 66 | 102 | 873.7393 | 1 | 473371.8744 | 7604151.7625 | 816
10178 | 10178 | 1 | 66 | 103 | 873.8285 | 1 | 473393.6618 | 7604151.7625 | 816
10179 | 10179 | 1 | 66 | 104 | 874.252 | 1 | 473417.628 | 7604151.7625 | 816
10180 | 10180 | 1 | 66 | 105 | 874.9005 | 1 | 473443.9908 | 7604151.7625 | 816
10181 | 10181 | 1 | 66 | 106 | 875.6124 | 1 | 473472.9899 | 7604151.7625 | 816
10182 | 10182 | 1 | 66 | 107 | 876.4434 | 1 | 473504.8888 | 7604151.7625 | 816
10183 | 10183 | 1 | 66 | 108 | 877.1989 | 1 | 473539.9777 | 7604151.7625 | 816
10184 | 10184 | 1 | 66 | 109 | 877.7599 | 1 | 473578.1996 | 7604151.7625 | 816
10185 | 10185 | 1 | 66 | 110 | 878.1274 | 1 | 473617.8834 | 7604151.7625 | 816
10186 | 10186 | 1 | 66 | 111 | 878.4099 | 1 | 473657.5673 | 7604151.7625 | 816
10187 | 10187 | 1 | 66 | 112 | 878.6932 | 1 | 473697.2512 | 7604151.7625 | 816
10188 | 10188 | 1 | 66 | 113 | 878.8889 | 1 | 473736.9351 | 7604151.7625 | 816
10189 | 10189 | 1 | 66 | 114 | 879.1412 | 1 | 473776.619 | 7604151.7625 | 816
10190 | 10190 | 1 | 66 | 115 | 879.4787 | 1 | 473816.3028 | 7604151.7625 | 816
10191 | 10191 | 1 | 66 | 116 | 879.8835 | 1 | 473855.9867 | 7604151.7625 | 816
10192 | 10192 | 1 | 66 | 117 | 880.2981 | 1 | 473895.6706 | 7604151.7625 | 816
10193 | 10193 | 1 | 66 | 118 | 881.4278 | 1 | 473935.3545 | 7604151.7625 | 816
10194 | 10194 | 1 | 66 | 119 | 886.1511 | 1 | 473975.0384 | 7604151.7625 | 816
10195 | 10195 | 1 | 66 | 120 | 892.0289 | 1 | 474014.7222 | 7604151.7625 | 816
10196 | 10196 | 1 | 66 | 121 | 896.2294 | 1 | 474054.4061 | 7604151.7625 | 816
10197 | 10197 | 1 | 66 | 122 | 899.3502 | 1 | 474094.09 | 7604151.7625 | 816
10198 | 10198 | 1 | 66 | 123 | 902.0539 | 1 | 474133.7739 | 7604151.7625 | 816
10199 | 10199 | 1 | 66 | 124 | 906.2389 | 1 | 474173.4578 | 7604151.7625 | 816
10200 | 10200 | 1 | 66 | 125 | 910.8146 | 1 | 474213.1416 | 7604151.7625 | 816
10201 | 10201 | 1 | 66 | 126 | 913.4793 | 1 | 474252.8255 | 7604151.7625 | 816
10202 | 10202 | 1 | 66 | 127 | 914.4201 | 1 | 474292.5094 | 7604151.7625 | 816
10203 | 10203 | 1 | 66 | 128 | -999 | 0 | 474332.1933 | 7604151.7625 | 816
10204 | 10204 | 1 | 66 | 129 | -999 | 0 | 474371.8772 | 7604151.7625 | 816
10205 | 10205 | 1 | 66 | 130 | -999 | 0 | 474411.5611 | 7604151.7625 | 816
10206 | 10206 | 1 | 66 | 131 | -999 | 0 | 474451.2449 | 7604151.7625 | 816
10207 | 10207 | 1 | 66 | 132 | -999 | 0 | 474490.9288 | 7604151.7625 | 816
10208 | 10208 | 1 | 66 | 133 | -999 | 0 | 474530.6127 | 7604151.7625 | 816
10209 | 10209 | 1 | 66 | 134 | -999 | 0 | 474570.2966 | 7604151.7625 | 816
10210 | 10210 | 1 | 66 | 135 | -999 | 0 | 474609.9805 | 7604151.7625 | 816
10211 | 10211 | 1 | 66 | 136 | -999 | 0 | 474649.6643 | 7604151.7625 | 816
10212 | 10212 | 1 | 66 | 137 | -999 | 0 | 474689.3482 | 7604151.7625 | 816
10213 | 10213 | 1 | 66 | 138 | -999 | 0 | 474729.0321 | 7604151.7625 | 816
10214 | 10214 | 1 | 66 | 139 | -999 | 0 | 474768.716 | 7604151.7625 | 816
10215 | 10215 | 1 | 66 | 140 | -999 | 0 | 474808.3999 | 7604151.7625 | 816
10216 | 10216 | 1 | 66 | 141 | -999 | 0 | 474848.0837 | 7604151.7625 | 816
10217 | 10217 | 1 | 66 | 142 | -999 | 0 | 474887.7676 | 7604151.7625 | 816
10218 | 10218 | 1 | 66 | 143 | -999 | 0 | 474927.4515 | 7604151.7625 | 816
10219 | 10219 | 1 | 66 | 144 | -999 | 0 | 474967.1354 | 7604151.7625 | 816
10220 | 10220 | 1 | 66 | 145 | -999 | 0 | 475006.8193 | 7604151.7625 | 816
10221 | 10221 | 1 | 66 | 146 | -999 | 0 | 475046.5031 | 7604151.7625 | 816
10222 | 10222 | 1 | 66 | 147 | -999 | 0 | 475086.187 | 7604151.7625 | 816
10223 | 10223 | 1 | 66 | 148 | -999 | 0 | 475125.8709 | 7604151.7625 | 816
10224 | 10224 | 1 | 66 | 149 | -999 | 0 | 475165.5548 | 7604151.7625 | 816
10225 | 10225 | 1 | 66 | 150 | -999 | 0 | 475205.2387 | 7604151.7625 | 816
10226 | 10226 | 1 | 66 | 151 | -999 | 0 | 475244.9225 | 7604151.7625 | 816
10227 | 10227 | 1 | 66 | 152 | -999 | 0 | 475284.6064 | 7604151.7625 | 816
10228 | 10228 | 1 | 66 | 153 | -999 | 0 | 475324.2903 | 7604151.7625 | 816
10229 | 10229 | 1 | 66 | 154 | -999 | 0 | 475363.9742 | 7604151.7625 | 816
10230 | 10230 | 1 | 66 | 155 | -999 | 0 | 475403.6581 | 7604151.7625 | 816
10231 | 10231 | 1 | 67 | 1 | -999 | 0 | 472043.4809 | 7604143.1153 | 816
10232 | 10232 | 1 | 67 | 2 | -999 | 0 | 472083.4428 | 7604143.1153 | 816
10233 | 10233 | 1 | 67 | 3 | -999 | 0 | 472123.4047 | 7604143.1153 | 816
10234 | 10234 | 1 | 67 | 4 | -999 | 0 | 472163.3665 | 7604143.1153 | 816
10235 | 10235 | 1 | 67 | 5 | -999 | 0 | 472203.3284 | 7604143.1153 | 816
10236 | 10236 | 1 | 67 | 6 | -999 | 0 | 472243.2903 | 7604143.1153 | 816
10237 | 10237 | 1 | 67 | 7 | -999 | 0 | 472283.2521 | 7604143.1153 | 816
10238 | 10238 | 1 | 67 | 8 | -999 | 0 | 472323.214 | 7604143.1153 | 816
10239 | 10239 | 1 | 67 | 9 | -999 | 0 | 472363.1759 | 7604143.1153 | 816
10240 | 10240 | 1 | 67 | 10 | -999 | 0 | 472403.1377 | 7604143.1153 | 816
10241 | 10241 | 1 | 67 | 11 | -999 | 0 | 472443.0996 | 7604143.1153 | 816
10242 | 10242 | 1 | 67 | 12 | -999 | 0 | 472483.0614 | 7604143.1153 | 816
10243 | 10243 | 1 | 67 | 13 | -999 | 0 | 472521.4223 | 7604143.1153 | 816
10244 | 10244 | 1 | 67 | 14 | -999 | 0 | 472556.5112 | 7604143.1153 | 816
10245 | 10245 | 1 | 67 | 15 | -999 | 0 | 472588.4101 | 7604143.1153 | 816
10246 | 10246 | 1 | 67 | 16 | -999 | 0 | 472617.4092 | 7604143.1153 | 816
10247 | 10247 | 1 | 67 | 17 | -999 | 0 | 472643.772 | 7604143.1153 | 816
10248 | 10248 | 1 | 67 | 18 | -999 | 0 | 472667.7382 | 7604143.1153 | 816
10249 | 10249 | 1 | 67 | 19 | -999 | 0 | 472689.5256 | 7604143.1153 | 816
10250 | 10250 | 1 | 67 | 20 | -999 | 0 | 472709.3324 | 7604143.1153 | 816
10251 | 10251 | 1 | 67 | 21 | -999 | 0 | 472727.3385 | 7604143.1153 | 816
10252 | 10252 | 1 | 67 | 22 | -999 | 0 | 472743.7078 | 7604143.1153 | 816
10253 | 10253 | 1 | 67 | 23 | -999 | 0 | 472758.5889 | 7604143.1153 | 816
10254 | 10254 | 1 | 67 | 24 | -999 | 0 | 472772.1172 | 7604143.1153 | 816
10255 | 10255 | 1 | 67 | 25 | -999 | 0 | 472784.4156 | 7604143.1153 | 816
10256 | 10256 | 1 | 67 | 26 | -999 | 0 | 472795.596 | 7604143.1153 | 816
10257 | 10257 | 1 | 67 | 27 | -999 | 0 | 472805.76 | 7604143.1153 | 816
10258 | 10258 | 1 | 67 | 28 | -999 | 0 | 472815 | 7604143.1153 | 816
10259 | 10259 | 1 | 67 | 29 | -999 | 0 | 472823.4 | 7604143.1153 | 816
10260 | 10260 | 1 | 67 | 30 | -999 | 0 | 472830.5722 | 7604143.1153 | 816
10261 | 10261 | 1 | 67 | 31 | -999 | 0 | 472836.9167 | 7604143.1153 | 816
10262 | 10262 | 1 | 67 | 32 | -999 | 0 | 472843.2611 | 7604143.1153 | 816
10263 | 10263 | 1 | 67 | 33 | -999 | 0 | 472849.6056 | 7604143.1153 | 816
10264 | 10264 | 1 | 67 | 34 | -999 | 0 | 472855.95 | 7604143.1153 | 816
10265 | 10265 | 1 | 67 | 35 | -999 | 0 | 472862.2944 | 7604143.1153 | 816
10266 | 10266 | 1 | 67 | 36 | -999 | 0 | 472869.4667 | 7604143.1153 | 816
10267 | 10267 | 1 | 67 | 37 | -999 | 0 | 472876.6389 | 7604143.1153 | 816
10268 | 10268 | 1 | 67 | 38 | -999 | 0 | 472882.9833 | 7604143.1153 | 816
10269 | 10269 | 1 | 67 | 39 | -999 | 0 | 472889.3278 | 7604143.1153 | 816
10270 | 10270 | 1 | 67 | 40 | -999 | 0 | 472895.6722 | 7604143.1153 | 816
10271 | 10271 | 1 | 67 | 41 | -999 | 0 | 472902.0167 | 7604143.1153 | 816
10272 | 10272 | 1 | 67 | 42 | -999 | 0 | 472908.3611 | 7604143.1153 | 816
10273 | 10273 | 1 | 67 | 43 | -999 | 0 | 472915.5333 | 7604143.1153 | 816
10274 | 10274 | 1 | 67 | 44 | -999 | 0 | 472922.7056 | 7604143.1153 | 816
10275 | 10275 | 1 | 67 | 45 | -999 | 0 | 472929.05 | 7604143.1153 | 816
10276 | 10276 | 1 | 67 | 46 | -999 | 0 | 472935.3944 | 7604143.1153 | 816
10277 | 10277 | 1 | 67 | 47 | -999 | 0 | 472941.7389 | 7604143.1153 | 816
10278 | 10278 | 1 | 67 | 48 | -999 | 0 | 472948.0833 | 7604143.1153 | 816
10279 | 10279 | 1 | 67 | 49 | -999 | 0 | 472954.4278 | 7604143.1153 | 816
10280 | 10280 | 1 | 67 | 50 | -999 | 0 | 472961.6 | 7604143.1153 | 816
10281 | 10281 | 1 | 67 | 51 | -999 | 0 | 472968.7722 | 7604143.1153 | 816
10282 | 10282 | 1 | 67 | 52 | -999 | 0 | 472975.1167 | 7604143.1153 | 816
10283 | 10283 | 1 | 67 | 53 | -999 | 0 | 472981.4611 | 7604143.1153 | 816
10284 | 10284 | 1 | 67 | 54 | -999 | 0 | 472987.8056 | 7604143.1153 | 816
10285 | 10285 | 1 | 67 | 55 | -999 | 0 | 472994.15 | 7604143.1153 | 816
10286 | 10286 | 1 | 67 | 56 | -999 | 0 | 473000.4944 | 7604143.1153 | 816
10287 | 10287 | 1 | 67 | 57 | -999 | 0 | 473007.6667 | 7604143.1153 | 816
10288 | 10288 | 1 | 67 | 58 | -999 | 0 | 473014.8389 | 7604143.1153 | 816
10289 | 10289 | 1 | 67 | 59 | -999 | 0 | 473021.1833 | 7604143.1153 | 816
10290 | 10290 | 1 | 67 | 60 | -999 | 0 | 473027.5278 | 7604143.1153 | 816
10291 | 10291 | 1 | 67 | 61 | -999 | 0 | 473033.8722 | 7604143.1153 | 816
10292 | 10292 | 1 | 67 | 62 | -999 | 0 | 473040.2167 | 7604143.1153 | 816
10293 | 10293 | 1 | 67 | 63 | -999 | 0 | 473046.5611 | 7604143.1153 | 816
10294 | 10294 | 1 | 67 | 64 | -999 | 0 | 473053.7333 | 7604143.1153 | 816
10295 | 10295 | 1 | 67 | 65 | -999 | 0 | 473060.9056 | 7604143.1153 | 816
10296 | 10296 | 1 | 67 | 66 | -999 | 0 | 473067.25 | 7604143.1153 | 816
10297 | 10297 | 1 | 67 | 67 | -999 | 0 | 473073.5944 | 7604143.1153 | 816
10298 | 10298 | 1 | 67 | 68 | -999 | 0 | 473079.9389 | 7604143.1153 | 816
10299 | 10299 | 1 | 67 | 69 | -999 | 0 | 473086.2833 | 7604143.1153 | 816
10300 | 10300 | 1 | 67 | 70 | -999 | 0 | 473092.6278 | 7604143.1153 | 816
10301 | 10301 | 1 | 67 | 71 | -999 | 0 | 473099.8 | 7604143.1153 | 816
10302 | 10302 | 1 | 67 | 72 | -999 | 0 | 473106.9722 | 7604143.1153 | 816
10303 | 10303 | 1 | 67 | 73 | -999 | 0 | 473113.3167 | 7604143.1153 | 816
10304 | 10304 | 1 | 67 | 74 | -999 | 0 | 473119.6611 | 7604143.1153 | 816
10305 | 10305 | 1 | 67 | 75 | -999 | 0 | 473126.0056 | 7604143.1153 | 816
10306 | 10306 | 1 | 67 | 76 | -999 | 0 | 473132.35 | 7604143.1153 | 816
10307 | 10307 | 1 | 67 | 77 | -999 | 0 | 473138.6944 | 7604143.1153 | 816
10308 | 10308 | 1 | 67 | 78 | -999 | 0 | 473145.8667 | 7604143.1153 | 816
10309 | 10309 | 1 | 67 | 79 | -999 | 0 | 473153.0389 | 7604143.1153 | 816
10310 | 10310 | 1 | 67 | 80 | -999 | 0 | 473159.3833 | 7604143.1153 | 816
10311 | 10311 | 1 | 67 | 81 | -999 | 0 | 473165.7278 | 7604143.1153 | 816
10312 | 10312 | 1 | 67 | 82 | -999 | 0 | 473172.0722 | 7604143.1153 | 816
10313 | 10313 | 1 | 67 | 83 | -999 | 0 | 473178.4167 | 7604143.1153 | 816
10314 | 10314 | 1 | 67 | 84 | -999 | 0 | 473184.7611 | 7604143.1153 | 816
10315 | 10315 | 1 | 67 | 85 | -999 | 0 | 473191.9333 | 7604143.1153 | 816
10316 | 10316 | 1 | 67 | 86 | -999 | 0 | 473199.1056 | 7604143.1153 | 816
10317 | 10317 | 1 | 67 | 87 | -999 | 0 | 473205.45 | 7604143.1153 | 816
10318 | 10318 | 1 | 67 | 88 | -999 | 0 | 473211.7944 | 7604143.1153 | 816
10319 | 10319 | 1 | 67 | 89 | -999 | 0 | 473218.1389 | 7604143.1153 | 816
10320 | 10320 | 1 | 67 | 90 | -999 | 0 | 473224.4833 | 7604143.1153 | 816
10321 | 10321 | 1 | 67 | 91 | -999 | 0 | 473230.8278 | 7604143.1153 | 816
10322 | 10322 | 1 | 67 | 92 | -999 | 0 | 473238 | 7604143.1153 | 816
10323 | 10323 | 1 | 67 | 93 | -999 | 0 | 473246.4 | 7604143.1153 | 816
10324 | 10324 | 1 | 67 | 94 | -999 | 0 | 473255.64 | 7604143.1153 | 816
10325 | 10325 | 1 | 67 | 95 | 871.7125 | 1 | 473265.804 | 7604143.1153 | 816
10326 | 10326 | 1 | 67 | 96 | 872.2327 | 1 | 473276.9844 | 7604143.1153 | 816
10327 | 10327 | 1 | 67 | 97 | 872.5941 | 1 | 473289.2828 | 7604143.1153 | 816
10328 | 10328 | 1 | 67 | 98 | 872.9318 | 1 | 473302.8111 | 7604143.1153 | 816
10329 | 10329 | 1 | 67 | 99 | 873.1841 | 1 | 473317.6922 | 7604143.1153 | 816
10330 | 10330 | 1 | 67 | 100 | 873.494 | 1 | 473334.0615 | 7604143.1153 | 816
10331 | 10331 | 1 | 67 | 101 | 873.8595 | 1 | 473352.0676 | 7604143.1153 | 816
10332 | 10332 | 1 | 67 | 102 | 874.1934 | 1 | 473371.8744 | 7604143.1153 | 816
10333 | 10333 | 1 | 67 | 103 | 874.3813 | 1 | 473393.6618 | 7604143.1153 | 816
10334 | 10334 | 1 | 67 | 104 | 874.771 | 1 | 473417.628 | 7604143.1153 | 816
10335 | 10335 | 1 | 67 | 105 | 875.3536 | 1 | 473443.9908 | 7604143.1153 | 816
10336 | 10336 | 1 | 67 | 106 | 876.027 | 1 | 473472.9899 | 7604143.1153 | 816
10337 | 10337 | 1 | 67 | 107 | 876.8397 | 1 | 473504.8888 | 7604143.1153 | 816
10338 | 10338 | 1 | 67 | 108 | 877.5768 | 1 | 473539.9777 | 7604143.1153 | 816
10339 | 10339 | 1 | 67 | 109 | 878.1351 | 1 | 473578.1996 | 7604143.1153 | 816
10340 | 10340 | 1 | 67 | 110 | 878.5278 | 1 | 473617.8834 | 7604143.1153 | 816
10341 | 10341 | 1 | 67 | 111 | 878.8153 | 1 | 473657.5673 | 7604143.1153 | 816
10342 | 10342 | 1 | 67 | 112 | 879.0551 | 1 | 473697.2512 | 7604143.1153 | 816
10343 | 10343 | 1 | 67 | 113 | 879.2477 | 1 | 473736.9351 | 7604143.1153 | 816
10344 | 10344 | 1 | 67 | 114 | 879.4638 | 1 | 473776.619 | 7604143.1153 | 816
10345 | 10345 | 1 | 67 | 115 | 879.7157 | 1 | 473816.3028 | 7604143.1153 | 816
10346 | 10346 | 1 | 67 | 116 | 880.0351 | 1 | 473855.9867 | 7604143.1153 | 816
10347 | 10347 | 1 | 67 | 117 | 880.4525 | 1 | 473895.6706 | 7604143.1153 | 816
10348 | 10348 | 1 | 67 | 118 | 881.8686 | 1 | 473935.3545 | 7604143.1153 | 816
10349 | 10349 | 1 | 67 | 119 | 887.4624 | 1 | 473975.0384 | 7604143.1153 | 816
10350 | 10350 | 1 | 67 | 120 | 892.8365 | 1 | 474014.7222 | 7604143.1153 | 816
10351 | 10351 | 1 | 67 | 121 | 896.7817 | 1 | 474054.4061 | 7604143.1153 | 816
10352 | 10352 | 1 | 67 | 122 | 899.7955 | 1 | 474094.09 | 7604143.1153 | 816
10353 | 10353 | 1 | 67 | 123 | 902.3962 | 1 | 474133.7739 | 7604143.1153 | 816
10354 | 10354 | 1 | 67 | 124 | 906.3918 | 1 | 474173.4578 | 7604143.1153 | 816
10355 | 10355 | 1 | 67 | 125 | 910.734 | 1 | 474213.1416 | 7604143.1153 | 816
10356 | 10356 | 1 | 67 | 126 | 913.3945 | 1 | 474252.8255 | 7604143.1153 | 816
10357 | 10357 | 1 | 67 | 127 | 914.6686 | 1 | 474292.5094 | 7604143.1153 | 816
10358 | 10358 | 1 | 67 | 128 | -999 | 0 | 474332.1933 | 7604143.1153 | 816
10359 | 10359 | 1 | 67 | 129 | -999 | 0 | 474371.8772 | 7604143.1153 | 816
10360 | 10360 | 1 | 67 | 130 | -999 | 0 | 474411.5611 | 7604143.1153 | 816
10361 | 10361 | 1 | 67 | 131 | -999 | 0 | 474451.2449 | 7604143.1153 | 816
10362 | 10362 | 1 | 67 | 132 | -999 | 0 | 474490.9288 | 7604143.1153 | 816
10363 | 10363 | 1 | 67 | 133 | -999 | 0 | 474530.6127 | 7604143.1153 | 816
10364 | 10364 | 1 | 67 | 134 | -999 | 0 | 474570.2966 | 7604143.1153 | 816
10365 | 10365 | 1 | 67 | 135 | -999 | 0 | 474609.9805 | 7604143.1153 | 816
10366 | 10366 | 1 | 67 | 136 | -999 | 0 | 474649.6643 | 7604143.1153 | 816
10367 | 10367 | 1 | 67 | 137 | -999 | 0 | 474689.3482 | 7604143.1153 | 816
10368 | 10368 | 1 | 67 | 138 | -999 | 0 | 474729.0321 | 7604143.1153 | 816
10369 | 10369 | 1 | 67 | 139 | -999 | 0 | 474768.716 | 7604143.1153 | 816
10370 | 10370 | 1 | 67 | 140 | -999 | 0 | 474808.3999 | 7604143.1153 | 816
10371 | 10371 | 1 | 67 | 141 | -999 | 0 | 474848.0837 | 7604143.1153 | 816
10372 | 10372 | 1 | 67 | 142 | -999 | 0 | 474887.7676 | 7604143.1153 | 816
10373 | 10373 | 1 | 67 | 143 | -999 | 0 | 474927.4515 | 7604143.1153 | 816
10374 | 10374 | 1 | 67 | 144 | -999 | 0 | 474967.1354 | 7604143.1153 | 816
10375 | 10375 | 1 | 67 | 145 | -999 | 0 | 475006.8193 | 7604143.1153 | 816
10376 | 10376 | 1 | 67 | 146 | -999 | 0 | 475046.5031 | 7604143.1153 | 816
10377 | 10377 | 1 | 67 | 147 | -999 | 0 | 475086.187 | 7604143.1153 | 816
10378 | 10378 | 1 | 67 | 148 | -999 | 0 | 475125.8709 | 7604143.1153 | 816
10379 | 10379 | 1 | 67 | 149 | -999 | 0 | 475165.5548 | 7604143.1153 | 816
10380 | 10380 | 1 | 67 | 150 | -999 | 0 | 475205.2387 | 7604143.1153 | 816
10381 | 10381 | 1 | 67 | 151 | -999 | 0 | 475244.9225 | 7604143.1153 | 816
10382 | 10382 | 1 | 67 | 152 | -999 | 0 | 475284.6064 | 7604143.1153 | 816
10383 | 10383 | 1 | 67 | 153 | -999 | 0 | 475324.2903 | 7604143.1153 | 816
10384 | 10384 | 1 | 67 | 154 | -999 | 0 | 475363.9742 | 7604143.1153 | 816
10385 | 10385 | 1 | 67 | 155 | -999 | 0 | 475403.6581 | 7604143.1153 | 816
10386 | 10386 | 1 | 68 | 1 | -999 | 0 | 472043.4809 | 7604134.4681 | 816
10387 | 10387 | 1 | 68 | 2 | -999 | 0 | 472083.4428 | 7604134.4681 | 816
10388 | 10388 | 1 | 68 | 3 | -999 | 0 | 472123.4047 | 7604134.4681 | 816
10389 | 10389 | 1 | 68 | 4 | -999 | 0 | 472163.3665 | 7604134.4681 | 816
10390 | 10390 | 1 | 68 | 5 | -999 | 0 | 472203.3284 | 7604134.4681 | 816
10391 | 10391 | 1 | 68 | 6 | -999 | 0 | 472243.2903 | 7604134.4681 | 816
10392 | 10392 | 1 | 68 | 7 | -999 | 0 | 472283.2521 | 7604134.4681 | 816
10393 | 10393 | 1 | 68 | 8 | -999 | 0 | 472323.214 | 7604134.4681 | 816
10394 | 10394 | 1 | 68 | 9 | -999 | 0 | 472363.1759 | 7604134.4681 | 816
10395 | 10395 | 1 | 68 | 10 | -999 | 0 | 472403.1377 | 7604134.4681 | 816
10396 | 10396 | 1 | 68 | 11 | -999 | 0 | 472443.0996 | 7604134.4681 | 816
10397 | 10397 | 1 | 68 | 12 | -999 | 0 | 472483.0614 | 7604134.4681 | 816
10398 | 10398 | 1 | 68 | 13 | -999 | 0 | 472521.4223 | 7604134.4681 | 816
10399 | 10399 | 1 | 68 | 14 | -999 | 0 | 472556.5112 | 7604134.4681 | 816
10400 | 10400 | 1 | 68 | 15 | -999 | 0 | 472588.4101 | 7604134.4681 | 816
10401 | 10401 | 1 | 68 | 16 | -999 | 0 | 472617.4092 | 7604134.4681 | 816
10402 | 10402 | 1 | 68 | 17 | -999 | 0 | 472643.772 | 7604134.4681 | 816
10403 | 10403 | 1 | 68 | 18 | -999 | 0 | 472667.7382 | 7604134.4681 | 816
10404 | 10404 | 1 | 68 | 19 | -999 | 0 | 472689.5256 | 7604134.4681 | 816
10405 | 10405 | 1 | 68 | 20 | -999 | 0 | 472709.3324 | 7604134.4681 | 816
10406 | 10406 | 1 | 68 | 21 | -999 | 0 | 472727.3385 | 7604134.4681 | 816
10407 | 10407 | 1 | 68 | 22 | -999 | 0 | 472743.7078 | 7604134.4681 | 816
10408 | 10408 | 1 | 68 | 23 | -999 | 0 | 472758.5889 | 7604134.4681 | 816
10409 | 10409 | 1 | 68 | 24 | -999 | 0 | 472772.1172 | 7604134.4681 | 816
10410 | 10410 | 1 | 68 | 25 | -999 | 0 | 472784.4156 | 7604134.4681 | 816
10411 | 10411 | 1 | 68 | 26 | -999 | 0 | 472795.596 | 7604134.4681 | 816
10412 | 10412 | 1 | 68 | 27 | -999 | 0 | 472805.76 | 7604134.4681 | 816
10413 | 10413 | 1 | 68 | 28 | -999 | 0 | 472815 | 7604134.4681 | 816
10414 | 10414 | 1 | 68 | 29 | -999 | 0 | 472823.4 | 7604134.4681 | 816
10415 | 10415 | 1 | 68 | 30 | -999 | 0 | 472830.5722 | 7604134.4681 | 816
10416 | 10416 | 1 | 68 | 31 | -999 | 0 | 472836.9167 | 7604134.4681 | 816
10417 | 10417 | 1 | 68 | 32 | -999 | 0 | 472843.2611 | 7604134.4681 | 816
10418 | 10418 | 1 | 68 | 33 | -999 | 0 | 472849.6056 | 7604134.4681 | 816
10419 | 10419 | 1 | 68 | 34 | -999 | 0 | 472855.95 | 7604134.4681 | 816
10420 | 10420 | 1 | 68 | 35 | -999 | 0 | 472862.2944 | 7604134.4681 | 816
10421 | 10421 | 1 | 68 | 36 | -999 | 0 | 472869.4667 | 7604134.4681 | 816
10422 | 10422 | 1 | 68 | 37 | -999 | 0 | 472876.6389 | 7604134.4681 | 816
10423 | 10423 | 1 | 68 | 38 | -999 | 0 | 472882.9833 | 7604134.4681 | 816
10424 | 10424 | 1 | 68 | 39 | -999 | 0 | 472889.3278 | 7604134.4681 | 816
10425 | 10425 | 1 | 68 | 40 | -999 | 0 | 472895.6722 | 7604134.4681 | 816
10426 | 10426 | 1 | 68 | 41 | -999 | 0 | 472902.0167 | 7604134.4681 | 816
10427 | 10427 | 1 | 68 | 42 | -999 | 0 | 472908.3611 | 7604134.4681 | 816
10428 | 10428 | 1 | 68 | 43 | -999 | 0 | 472915.5333 | 7604134.4681 | 816
10429 | 10429 | 1 | 68 | 44 | -999 | 0 | 472922.7056 | 7604134.4681 | 816
10430 | 10430 | 1 | 68 | 45 | -999 | 0 | 472929.05 | 7604134.4681 | 816
10431 | 10431 | 1 | 68 | 46 | -999 | 0 | 472935.3944 | 7604134.4681 | 816
10432 | 10432 | 1 | 68 | 47 | -999 | 0 | 472941.7389 | 7604134.4681 | 816
10433 | 10433 | 1 | 68 | 48 | -999 | 0 | 472948.0833 | 7604134.4681 | 816
10434 | 10434 | 1 | 68 | 49 | -999 | 0 | 472954.4278 | 7604134.4681 | 816
10435 | 10435 | 1 | 68 | 50 | -999 | 0 | 472961.6 | 7604134.4681 | 816
10436 | 10436 | 1 | 68 | 51 | -999 | 0 | 472968.7722 | 7604134.4681 | 816
10437 | 10437 | 1 | 68 | 52 | -999 | 0 | 472975.1167 | 7604134.4681 | 816
10438 | 10438 | 1 | 68 | 53 | -999 | 0 | 472981.4611 | 7604134.4681 | 816
10439 | 10439 | 1 | 68 | 54 | -999 | 0 | 472987.8056 | 7604134.4681 | 816
10440 | 10440 | 1 | 68 | 55 | -999 | 0 | 472994.15 | 7604134.4681 | 816
10441 | 10441 | 1 | 68 | 56 | -999 | 0 | 473000.4944 | 7604134.4681 | 816
10442 | 10442 | 1 | 68 | 57 | -999 | 0 | 473007.6667 | 7604134.4681 | 816
10443 | 10443 | 1 | 68 | 58 | -999 | 0 | 473014.8389 | 7604134.4681 | 816
10444 | 10444 | 1 | 68 | 59 | -999 | 0 | 473021.1833 | 7604134.4681 | 816
10445 | 10445 | 1 | 68 | 60 | -999 | 0 | 473027.5278 | 7604134.4681 | 816
10446 | 10446 | 1 | 68 | 61 | -999 | 0 | 473033.8722 | 7604134.4681 | 816
10447 | 10447 | 1 | 68 | 62 | -999 | 0 | 473040.2167 | 7604134.4681 | 816
10448 | 10448 | 1 | 68 | 63 | -999 | 0 | 473046.5611 | 7604134.4681 | 816
10449 | 10449 | 1 | 68 | 64 | -999 | 0 | 473053.7333 | 7604134.4681 | 816
10450 | 10450 | 1 | 68 | 65 | -999 | 0 | 473060.9056 | 7604134.4681 | 816
10451 | 10451 | 1 | 68 | 66 | -999 | 0 | 473067.25 | 7604134.4681 | 816
10452 | 10452 | 1 | 68 | 67 | -999 | 0 | 473073.5944 | 7604134.4681 | 816
10453 | 10453 | 1 | 68 | 68 | -999 | 0 | 473079.9389 | 7604134.4681 | 816
10454 | 10454 | 1 | 68 | 69 | -999 | 0 | 473086.2833 | 7604134.4681 | 816
10455 | 10455 | 1 | 68 | 70 | -999 | 0 | 473092.6278 | 7604134.4681 | 816
10456 | 10456 | 1 | 68 | 71 | -999 | 0 | 473099.8 | 7604134.4681 | 816
10457 | 10457 | 1 | 68 | 72 | -999 | 0 | 473106.9722 | 7604134.4681 | 816
10458 | 10458 | 1 | 68 | 73 | -999 | 0 | 473113.3167 | 7604134.4681 | 816
10459 | 10459 | 1 | 68 | 74 | -999 | 0 | 473119.6611 | 7604134.4681 | 816
10460 | 10460 | 1 | 68 | 75 | -999 | 0 | 473126.0056 | 7604134.4681 | 816
10461 | 10461 | 1 | 68 | 76 | -999 | 0 | 473132.35 | 7604134.4681 | 816
10462 | 10462 | 1 | 68 | 77 | -999 | 0 | 473138.6944 | 7604134.4681 | 816
10463 | 10463 | 1 | 68 | 78 | -999 | 0 | 473145.8667 | 7604134.4681 | 816
10464 | 10464 | 1 | 68 | 79 | -999 | 0 | 473153.0389 | 7604134.4681 | 816
10465 | 10465 | 1 | 68 | 80 | -999 | 0 | 473159.3833 | 7604134.4681 | 816
10466 | 10466 | 1 | 68 | 81 | -999 | 0 | 473165.7278 | 7604134.4681 | 816
10467 | 10467 | 1 | 68 | 82 | -999 | 0 | 473172.0722 | 7604134.4681 | 816
10468 | 10468 | 1 | 68 | 83 | -999 | 0 | 473178.4167 | 7604134.4681 | 816
10469 | 10469 | 1 | 68 | 84 | -999 | 0 | 473184.7611 | 7604134.4681 | 816
10470 | 10470 | 1 | 68 | 85 | -999 | 0 | 473191.9333 | 7604134.4681 | 816
10471 | 10471 | 1 | 68 | 86 | -999 | 0 | 473199.1056 | 7604134.4681 | 816
10472 | 10472 | 1 | 68 | 87 | -999 | 0 | 473205.45 | 7604134.4681 | 816
10473 | 10473 | 1 | 68 | 88 | -999 | 0 | 473211.7944 | 7604134.4681 | 816
10474 | 10474 | 1 | 68 | 89 | -999 | 0 | 473218.1389 | 7604134.4681 | 816
10475 | 10475 | 1 | 68 | 90 | -999 | 0 | 473224.4833 | 7604134.4681 | 816
10476 | 10476 | 1 | 68 | 91 | -999 | 0 | 473230.8278 | 7604134.4681 | 816
10477 | 10477 | 1 | 68 | 92 | -999 | 0 | 473238 | 7604134.4681 | 816
10478 | 10478 | 1 | 68 | 93 | -999 | 0 | 473246.4 | 7604134.4681 | 816
10479 | 10479 | 1 | 68 | 94 | -999 | 0 | 473255.64 | 7604134.4681 | 816
10480 | 10480 | 1 | 68 | 95 | 872.7055 | 1 | 473265.804 | 7604134.4681 | 816
10481 | 10481 | 1 | 68 | 96 | 872.9694 | 1 | 473276.9844 | 7604134.4681 | 816
10482 | 10482 | 1 | 68 | 97 | 873.2324 | 1 | 473289.2828 | 7604134.4681 | 816
10483 | 10483 | 1 | 68 | 98 | 873.5059 | 1 | 473302.8111 | 7604134.4681 | 816
10484 | 10484 | 1 | 68 | 99 | 873.7234 | 1 | 473317.6922 | 7604134.4681 | 816
10485 | 10485 | 1 | 68 | 100 | 874.0054 | 1 | 473334.0615 | 7604134.4681 | 816
10486 | 10486 | 1 | 68 | 101 | 874.3363 | 1 | 473352.0676 | 7604134.4681 | 816
10487 | 10487 | 1 | 68 | 102 | 874.6576 | 1 | 473371.8744 | 7604134.4681 | 816
10488 | 10488 | 1 | 68 | 103 | 874.9175 | 1 | 473393.6618 | 7604134.4681 | 816
10489 | 10489 | 1 | 68 | 104 | 875.2908 | 1 | 473417.628 | 7604134.4681 | 816
10490 | 10490 | 1 | 68 | 105 | 875.7916 | 1 | 473443.9908 | 7604134.4681 | 816
10491 | 10491 | 1 | 68 | 106 | 876.4352 | 1 | 473472.9899 | 7604134.4681 | 816
10492 | 10492 | 1 | 68 | 107 | 877.2408 | 1 | 473504.8888 | 7604134.4681 | 816
10493 | 10493 | 1 | 68 | 108 | 877.9722 | 1 | 473539.9777 | 7604134.4681 | 816
10494 | 10494 | 1 | 68 | 109 | 878.4912 | 1 | 473578.1996 | 7604134.4681 | 816
10495 | 10495 | 1 | 68 | 110 | 878.8448 | 1 | 473617.8834 | 7604134.4681 | 816
10496 | 10496 | 1 | 68 | 111 | 879.1193 | 1 | 473657.5673 | 7604134.4681 | 816
10497 | 10497 | 1 | 68 | 112 | 879.321 | 1 | 473697.2512 | 7604134.4681 | 816
10498 | 10498 | 1 | 68 | 113 | 879.5009 | 1 | 473736.9351 | 7604134.4681 | 816
10499 | 10499 | 1 | 68 | 114 | 879.6857 | 1 | 473776.619 | 7604134.4681 | 816
10500 | 10500 | 1 | 68 | 115 | 879.8856 | 1 | 473816.3028 | 7604134.4681 | 816
10501 | 10501 | 1 | 68 | 116 | 880.1702 | 1 | 473855.9867 | 7604134.4681 | 816
10502 | 10502 | 1 | 68 | 117 | 880.6588 | 1 | 473895.6706 | 7604134.4681 | 816
10503 | 10503 | 1 | 68 | 118 | 882.5416 | 1 | 473935.3545 | 7604134.4681 | 816
10504 | 10504 | 1 | 68 | 119 | 888.6719 | 1 | 473975.0384 | 7604134.4681 | 816
10505 | 10505 | 1 | 68 | 120 | 893.5748 | 1 | 474014.7222 | 7604134.4681 | 816
10506 | 10506 | 1 | 68 | 121 | 897.3041 | 1 | 474054.4061 | 7604134.4681 | 816
10507 | 10507 | 1 | 68 | 122 | 900.2141 | 1 | 474094.09 | 7604134.4681 | 816
10508 | 10508 | 1 | 68 | 123 | 902.717 | 1 | 474133.7739 | 7604134.4681 | 816
10509 | 10509 | 1 | 68 | 124 | 906.4991 | 1 | 474173.4578 | 7604134.4681 | 816
10510 | 10510 | 1 | 68 | 125 | 910.5865 | 1 | 474213.1416 | 7604134.4681 | 816
10511 | 10511 | 1 | 68 | 126 | 913.2361 | 1 | 474252.8255 | 7604134.4681 | 816
10512 | 10512 | 1 | 68 | 127 | 914.7694 | 1 | 474292.5094 | 7604134.4681 | 816
10513 | 10513 | 1 | 68 | 128 | -999 | 0 | 474332.1933 | 7604134.4681 | 816
10514 | 10514 | 1 | 68 | 129 | -999 | 0 | 474371.8772 | 7604134.4681 | 816
10515 | 10515 | 1 | 68 | 130 | -999 | 0 | 474411.5611 | 7604134.4681 | 816
10516 | 10516 | 1 | 68 | 131 | -999 | 0 | 474451.2449 | 7604134.4681 | 816
10517 | 10517 | 1 | 68 | 132 | -999 | 0 | 474490.9288 | 7604134.4681 | 816
10518 | 10518 | 1 | 68 | 133 | -999 | 0 | 474530.6127 | 7604134.4681 | 816
10519 | 10519 | 1 | 68 | 134 | -999 | 0 | 474570.2966 | 7604134.4681 | 816
10520 | 10520 | 1 | 68 | 135 | -999 | 0 | 474609.9805 | 7604134.4681 | 816
10521 | 10521 | 1 | 68 | 136 | -999 | 0 | 474649.6643 | 7604134.4681 | 816
10522 | 10522 | 1 | 68 | 137 | -999 | 0 | 474689.3482 | 7604134.4681 | 816
10523 | 10523 | 1 | 68 | 138 | -999 | 0 | 474729.0321 | 7604134.4681 | 816
10524 | 10524 | 1 | 68 | 139 | -999 | 0 | 474768.716 | 7604134.4681 | 816
10525 | 10525 | 1 | 68 | 140 | -999 | 0 | 474808.3999 | 7604134.4681 | 816
10526 | 10526 | 1 | 68 | 141 | -999 | 0 | 474848.0837 | 7604134.4681 | 816
10527 | 10527 | 1 | 68 | 142 | -999 | 0 | 474887.7676 | 7604134.4681 | 816
10528 | 10528 | 1 | 68 | 143 | -999 | 0 | 474927.4515 | 7604134.4681 | 816
10529 | 10529 | 1 | 68 | 144 | -999 | 0 | 474967.1354 | 7604134.4681 | 816
10530 | 10530 | 1 | 68 | 145 | -999 | 0 | 475006.8193 | 7604134.4681 | 816
10531 | 10531 | 1 | 68 | 146 | -999 | 0 | 475046.5031 | 7604134.4681 | 816
10532 | 10532 | 1 | 68 | 147 | -999 | 0 | 475086.187 | 7604134.4681 | 816
10533 | 10533 | 1 | 68 | 148 | -999 | 0 | 475125.8709 | 7604134.4681 | 816
10534 | 10534 | 1 | 68 | 149 | -999 | 0 | 475165.5548 | 7604134.4681 | 816
10535 | 10535 | 1 | 68 | 150 | -999 | 0 | 475205.2387 | 7604134.4681 | 816
10536 | 10536 | 1 | 68 | 151 | -999 | 0 | 475244.9225 | 7604134.4681 | 816
10537 | 10537 | 1 | 68 | 152 | -999 | 0 | 475284.6064 | 7604134.4681 | 816
10538 | 10538 | 1 | 68 | 153 | -999 | 0 | 475324.2903 | 7604134.4681 | 816
10539 | 10539 | 1 | 68 | 154 | -999 | 0 | 475363.9742 | 7604134.4681 | 816
10540 | 10540 | 1 | 68 | 155 | -999 | 0 | 475403.6581 | 7604134.4681 | 816
10541 | 10541 | 1 | 69 | 1 | -999 | 0 | 472043.4809 | 7604126.1444 | 816
10542 | 10542 | 1 | 69 | 2 | -999 | 0 | 472083.4428 | 7604126.1444 | 816
10543 | 10543 | 1 | 69 | 3 | -999 | 0 | 472123.4047 | 7604126.1444 | 816
10544 | 10544 | 1 | 69 | 4 | -999 | 0 | 472163.3665 | 7604126.1444 | 816
10545 | 10545 | 1 | 69 | 5 | -999 | 0 | 472203.3284 | 7604126.1444 | 816
10546 | 10546 | 1 | 69 | 6 | -999 | 0 | 472243.2903 | 7604126.1444 | 816
10547 | 10547 | 1 | 69 | 7 | -999 | 0 | 472283.2521 | 7604126.1444 | 816
10548 | 10548 | 1 | 69 | 8 | -999 | 0 | 472323.214 | 7604126.1444 | 816
10549 | 10549 | 1 | 69 | 9 | -999 | 0 | 472363.1759 | 7604126.1444 | 816
10550 | 10550 | 1 | 69 | 10 | -999 | 0 | 472403.1377 | 7604126.1444 | 816
10551 | 10551 | 1 | 69 | 11 | -999 | 0 | 472443.0996 | 7604126.1444 | 816
10552 | 10552 | 1 | 69 | 12 | -999 | 0 | 472483.0614 | 7604126.1444 | 816
10553 | 10553 | 1 | 69 | 13 | -999 | 0 | 472521.4223 | 7604126.1444 | 816
10554 | 10554 | 1 | 69 | 14 | -999 | 0 | 472556.5112 | 7604126.1444 | 816
10555 | 10555 | 1 | 69 | 15 | -999 | 0 | 472588.4101 | 7604126.1444 | 816
10556 | 10556 | 1 | 69 | 16 | -999 | 0 | 472617.4092 | 7604126.1444 | 816
10557 | 10557 | 1 | 69 | 17 | -999 | 0 | 472643.772 | 7604126.1444 | 816
10558 | 10558 | 1 | 69 | 18 | -999 | 0 | 472667.7382 | 7604126.1444 | 816
10559 | 10559 | 1 | 69 | 19 | -999 | 0 | 472689.5256 | 7604126.1444 | 816
10560 | 10560 | 1 | 69 | 20 | -999 | 0 | 472709.3324 | 7604126.1444 | 816
10561 | 10561 | 1 | 69 | 21 | -999 | 0 | 472727.3385 | 7604126.1444 | 816
10562 | 10562 | 1 | 69 | 22 | -999 | 0 | 472743.7078 | 7604126.1444 | 816
10563 | 10563 | 1 | 69 | 23 | -999 | 0 | 472758.5889 | 7604126.1444 | 816
10564 | 10564 | 1 | 69 | 24 | -999 | 0 | 472772.1172 | 7604126.1444 | 816
10565 | 10565 | 1 | 69 | 25 | -999 | 0 | 472784.4156 | 7604126.1444 | 816
10566 | 10566 | 1 | 69 | 26 | -999 | 0 | 472795.596 | 7604126.1444 | 816
10567 | 10567 | 1 | 69 | 27 | -999 | 0 | 472805.76 | 7604126.1444 | 816
10568 | 10568 | 1 | 69 | 28 | -999 | 0 | 472815 | 7604126.1444 | 816
10569 | 10569 | 1 | 69 | 29 | -999 | 0 | 472823.4 | 7604126.1444 | 816
10570 | 10570 | 1 | 69 | 30 | -999 | 0 | 472830.5722 | 7604126.1444 | 816
10571 | 10571 | 1 | 69 | 31 | -999 | 0 | 472836.9167 | 7604126.1444 | 816
10572 | 10572 | 1 | 69 | 32 | -999 | 0 | 472843.2611 | 7604126.1444 | 816
10573 | 10573 | 1 | 69 | 33 | -999 | 0 | 472849.6056 | 7604126.1444 | 816
10574 | 10574 | 1 | 69 | 34 | -999 | 0 | 472855.95 | 7604126.1444 | 816
10575 | 10575 | 1 | 69 | 35 | -999 | 0 | 472862.2944 | 7604126.1444 | 816
10576 | 10576 | 1 | 69 | 36 | -999 | 0 | 472869.4667 | 7604126.1444 | 816
10577 | 10577 | 1 | 69 | 37 | -999 | 0 | 472876.6389 | 7604126.1444 | 816
10578 | 10578 | 1 | 69 | 38 | -999 | 0 | 472882.9833 | 7604126.1444 | 816
10579 | 10579 | 1 | 69 | 39 | -999 | 0 | 472889.3278 | 7604126.1444 | 816
10580 | 10580 | 1 | 69 | 40 | -999 | 0 | 472895.6722 | 7604126.1444 | 816
10581 | 10581 | 1 | 69 | 41 | -999 | 0 | 472902.0167 | 7604126.1444 | 816
10582 | 10582 | 1 | 69 | 42 | -999 | 0 | 472908.3611 | 7604126.1444 | 816
10583 | 10583 | 1 | 69 | 43 | -999 | 0 | 472915.5333 | 7604126.1444 | 816
10584 | 10584 | 1 | 69 | 44 | -999 | 0 | 472922.7056 | 7604126.1444 | 816
10585 | 10585 | 1 | 69 | 45 | -999 | 0 | 472929.05 | 7604126.1444 | 816
10586 | 10586 | 1 | 69 | 46 | -999 | 0 | 472935.3944 | 7604126.1444 | 816
10587 | 10587 | 1 | 69 | 47 | -999 | 0 | 472941.7389 | 7604126.1444 | 816
10588 | 10588 | 1 | 69 | 48 | -999 | 0 | 472948.0833 | 7604126.1444 | 816
10589 | 10589 | 1 | 69 | 49 | -999 | 0 | 472954.4278 | 7604126.1444 | 816
10590 | 10590 | 1 | 69 | 50 | -999 | 0 | 472961.6 | 7604126.1444 | 816
10591 | 10591 | 1 | 69 | 51 | -999 | 0 | 472968.7722 | 7604126.1444 | 816
10592 | 10592 | 1 | 69 | 52 | -999 | 0 | 472975.1167 | 7604126.1444 | 816
10593 | 10593 | 1 | 69 | 53 | -999 | 0 | 472981.4611 | 7604126.1444 | 816
10594 | 10594 | 1 | 69 | 54 | -999 | 0 | 472987.8056 | 7604126.1444 | 816
10595 | 10595 | 1 | 69 | 55 | -999 | 0 | 472994.15 | 7604126.1444 | 816
10596 | 10596 | 1 | 69 | 56 | -999 | 0 | 473000.4944 | 7604126.1444 | 816
10597 | 10597 | 1 | 69 | 57 | -999 | 0 | 473007.6667 | 7604126.1444 | 816
10598 | 10598 | 1 | 69 | 58 | -999 | 0 | 473014.8389 | 7604126.1444 | 816
10599 | 10599 | 1 | 69 | 59 | -999 | 0 | 473021.1833 | 7604126.1444 | 816
10600 | 10600 | 1 | 69 | 60 | -999 | 0 | 473027.5278 | 7604126.1444 | 816
10601 | 10601 | 1 | 69 | 61 | -999 | 0 | 473033.8722 | 7604126.1444 | 816
10602 | 10602 | 1 | 69 | 62 | -999 | 0 | 473040.2167 | 7604126.1444 | 816
10603 | 10603 | 1 | 69 | 63 | -999 | 0 | 473046.5611 | 7604126.1444 | 816
10604 | 10604 | 1 | 69 | 64 | -999 | 0 | 473053.7333 | 7604126.1444 | 816
10605 | 10605 | 1 | 69 | 65 | -999 | 0 | 473060.9056 | 7604126.1444 | 816
10606 | 10606 | 1 | 69 | 66 | -999 | 0 | 473067.25 | 7604126.1444 | 816
10607 | 10607 | 1 | 69 | 67 | -999 | 0 | 473073.5944 | 7604126.1444 | 816
10608 | 10608 | 1 | 69 | 68 | -999 | 0 | 473079.9389 | 7604126.1444 | 816
10609 | 10609 | 1 | 69 | 69 | -999 | 0 | 473086.2833 | 7604126.1444 | 816
10610 | 10610 | 1 | 69 | 70 | -999 | 0 | 473092.6278 | 7604126.1444 | 816
10611 | 10611 | 1 | 69 | 71 | -999 | 0 | 473099.8 | 7604126.1444 | 816
10612 | 10612 | 1 | 69 | 72 | -999 | 0 | 473106.9722 | 7604126.1444 | 816
10613 | 10613 | 1 | 69 | 73 | -999 | 0 | 473113.3167 | 7604126.1444 | 816
10614 | 10614 | 1 | 69 | 74 | -999 | 0 | 473119.6611 | 7604126.1444 | 816
10615 | 10615 | 1 | 69 | 75 | -999 | 0 | 473126.0056 | 7604126.1444 | 816
10616 | 10616 | 1 | 69 | 76 | -999 | 0 | 473132.35 | 7604126.1444 | 816
10617 | 10617 | 1 | 69 | 77 | -999 | 0 | 473138.6944 | 7604126.1444 | 816
10618 | 10618 | 1 | 69 | 78 | -999 | 0 | 473145.8667 | 7604126.1444 | 816
10619 | 10619 | 1 | 69 | 79 | -999 | 0 | 473153.0389 | 7604126.1444 | 816
10620 | 10620 | 1 | 69 | 80 | -999 | 0 | 473159.3833 | 7604126.1444 | 816
10621 | 10621 | 1 | 69 | 81 | -999 | 0 | 473165.7278 | 7604126.1444 | 816
10622 | 10622 | 1 | 69 | 82 | -999 | 0 | 473172.0722 | 7604126.1444 | 816
10623 | 10623 | 1 | 69 | 83 | -999 | 0 | 473178.4167 | 7604126.1444 | 816
10624 | 10624 | 1 | 69 | 84 | -999 | 0 | 473184.7611 | 7604126.1444 | 816
10625 | 10625 | 1 | 69 | 85 | -999 | 0 | 473191.9333 | 7604126.1444 | 816
10626 | 10626 | 1 | 69 | 86 | -999 | 0 | 473199.1056 | 7604126.1444 | 816
10627 | 10627 | 1 | 69 | 87 | -999 | 0 | 473205.45 | 7604126.1444 | 816
10628 | 10628 | 1 | 69 | 88 | -999 | 0 | 473211.7944 | 7604126.1444 | 816
10629 | 10629 | 1 | 69 | 89 | -999 | 0 | 473218.1389 | 7604126.1444 | 816
10630 | 10630 | 1 | 69 | 90 | -999 | 0 | 473224.4833 | 7604126.1444 | 816
10631 | 10631 | 1 | 69 | 91 | 871.5509 | 1 | 473230.8278 | 7604126.1444 | 816
10632 | 10632 | 1 | 69 | 92 | 871.8892 | 1 | 473238 | 7604126.1444 | 816
10633 | 10633 | 1 | 69 | 93 | 872.5574 | 1 | 473246.4 | 7604126.1444 | 816
10634 | 10634 | 1 | 69 | 94 | 873.4706 | 1 | 473255.64 | 7604126.1444 | 816
10635 | 10635 | 1 | 69 | 95 | 873.5565 | 1 | 473265.804 | 7604126.1444 | 816
10636 | 10636 | 1 | 69 | 96 | 873.6781 | 1 | 473276.9844 | 7604126.1444 | 816
10637 | 10637 | 1 | 69 | 97 | 873.8572 | 1 | 473289.2828 | 7604126.1444 | 816
10638 | 10638 | 1 | 69 | 98 | 874.0518 | 1 | 473302.8111 | 7604126.1444 | 816
10639 | 10639 | 1 | 69 | 99 | 874.2395 | 1 | 473317.6922 | 7604126.1444 | 816
10640 | 10640 | 1 | 69 | 100 | 874.4931 | 1 | 473334.0615 | 7604126.1444 | 816
10641 | 10641 | 1 | 69 | 101 | 874.8015 | 1 | 473352.0676 | 7604126.1444 | 816
10642 | 10642 | 1 | 69 | 102 | 875.1237 | 1 | 473371.8744 | 7604126.1444 | 816
10643 | 10643 | 1 | 69 | 103 | 875.4212 | 1 | 473393.6618 | 7604126.1444 | 816
10644 | 10644 | 1 | 69 | 104 | 875.7761 | 1 | 473417.628 | 7604126.1444 | 816
10645 | 10645 | 1 | 69 | 105 | 876.1993 | 1 | 473443.9908 | 7604126.1444 | 816
10646 | 10646 | 1 | 69 | 106 | 876.8199 | 1 | 473472.9899 | 7604126.1444 | 816
10647 | 10647 | 1 | 69 | 107 | 877.6253 | 1 | 473504.8888 | 7604126.1444 | 816
10648 | 10648 | 1 | 69 | 108 | 878.3333 | 1 | 473539.9777 | 7604126.1444 | 816
10649 | 10649 | 1 | 69 | 109 | 878.7772 | 1 | 473578.1996 | 7604126.1444 | 816
10650 | 10650 | 1 | 69 | 110 | 879.0912 | 1 | 473617.8834 | 7604126.1444 | 816
10651 | 10651 | 1 | 69 | 111 | 879.3364 | 1 | 473657.5673 | 7604126.1444 | 816
10652 | 10652 | 1 | 69 | 112 | 879.5138 | 1 | 473697.2512 | 7604126.1444 | 816
10653 | 10653 | 1 | 69 | 113 | 879.6771 | 1 | 473736.9351 | 7604126.1444 | 816
10654 | 10654 | 1 | 69 | 114 | 879.8358 | 1 | 473776.619 | 7604126.1444 | 816
10655 | 10655 | 1 | 69 | 115 | 880.0099 | 1 | 473816.3028 | 7604126.1444 | 816
10656 | 10656 | 1 | 69 | 116 | 880.3075 | 1 | 473855.9867 | 7604126.1444 | 816
10657 | 10657 | 1 | 69 | 117 | 880.9516 | 1 | 473895.6706 | 7604126.1444 | 816
10658 | 10658 | 1 | 69 | 118 | 883.5124 | 1 | 473935.3545 | 7604126.1444 | 816
10659 | 10659 | 1 | 69 | 119 | 889.6884 | 1 | 473975.0384 | 7604126.1444 | 816
10660 | 10660 | 1 | 69 | 120 | 894.2302 | 1 | 474014.7222 | 7604126.1444 | 816
10661 | 10661 | 1 | 69 | 121 | 897.7802 | 1 | 474054.4061 | 7604126.1444 | 816
10662 | 10662 | 1 | 69 | 122 | 900.5967 | 1 | 474094.09 | 7604126.1444 | 816
10663 | 10663 | 1 | 69 | 123 | 903.0236 | 1 | 474133.7739 | 7604126.1444 | 816
10664 | 10664 | 1 | 69 | 124 | 906.5528 | 1 | 474173.4578 | 7604126.1444 | 816
10665 | 10665 | 1 | 69 | 125 | 910.3843 | 1 | 474213.1416 | 7604126.1444 | 816
10666 | 10666 | 1 | 69 | 126 | 913.015 | 1 | 474252.8255 | 7604126.1444 | 816
10667 | 10667 | 1 | 69 | 127 | -999 | 0 | 474292.5094 | 7604126.1444 | 816
10668 | 10668 | 1 | 69 | 128 | -999 | 0 | 474332.1933 | 7604126.1444 | 816
10669 | 10669 | 1 | 69 | 129 | -999 | 0 | 474371.8772 | 7604126.1444 | 816
10670 | 10670 | 1 | 69 | 130 | -999 | 0 | 474411.5611 | 7604126.1444 | 816
10671 | 10671 | 1 | 69 | 131 | -999 | 0 | 474451.2449 | 7604126.1444 | 816
10672 | 10672 | 1 | 69 | 132 | -999 | 0 | 474490.9288 | 7604126.1444 | 816
10673 | 10673 | 1 | 69 | 133 | -999 | 0 | 474530.6127 | 7604126.1444 | 816
10674 | 10674 | 1 | 69 | 134 | -999 | 0 | 474570.2966 | 7604126.1444 | 816
10675 | 10675 | 1 | 69 | 135 | -999 | 0 | 474609.9805 | 7604126.1444 | 816
10676 | 10676 | 1 | 69 | 136 | -999 | 0 | 474649.6643 | 7604126.1444 | 816
10677 | 10677 | 1 | 69 | 137 | -999 | 0 | 474689.3482 | 7604126.1444 | 816
10678 | 10678 | 1 | 69 | 138 | -999 | 0 | 474729.0321 | 7604126.1444 | 816
10679 | 10679 | 1 | 69 | 139 | -999 | 0 | 474768.716 | 7604126.1444 | 816
10680 | 10680 | 1 | 69 | 140 | -999 | 0 | 474808.3999 | 7604126.1444 | 816
10681 | 10681 | 1 | 69 | 141 | -999 | 0 | 474848.0837 | 7604126.1444 | 816
10682 | 10682 | 1 | 69 | 142 | -999 | 0 | 474887.7676 | 7604126.1444 | 816
10683 | 10683 | 1 | 69 | 143 | -999 | 0 | 474927.4515 | 7604126.1444 | 816
10684 | 10684 | 1 | 69 | 144 | -999 | 0 | 474967.1354 | 7604126.1444 | 816
10685 | 10685 | 1 | 69 | 145 | -999 | 0 | 475006.8193 | 7604126.1444 | 816
10686 | 10686 | 1 | 69 | 146 | -999 | 0 | 475046.5031 | 7604126.1444 | 816
10687 | 10687 | 1 | 69 | 147 | -999 | 0 | 475086.187 | 7604126.1444 | 816
10688 | 10688 | 1 | 69 | 148 | -999 | 0 | 475125.8709 | 7604126.1444 | 816
10689 | 10689 | 1 | 69 | 149 | -999 | 0 | 475165.5548 | 7604126.1444 | 816
10690 | 10690 | 1 | 69 | 150 | -999 | 0 | 475205.2387 | 7604126.1444 | 816
10691 | 10691 | 1 | 69 | 151 | -999 | 0 | 475244.9225 | 7604126.1444 | 816
10692 | 10692 | 1 | 69 | 152 | -999 | 0 | 475284.6064 | 7604126.1444 | 816
10693 | 10693 | 1 | 69 | 153 | -999 | 0 | 475324.2903 | 7604126.1444 | 816
10694 | 10694 | 1 | 69 | 154 | -999 | 0 | 475363.9742 | 7604126.1444 | 816
10695 | 10695 | 1 | 69 | 155 | -999 | 0 | 475403.6581 | 7604126.1444 | 816
10696 | 10696 | 1 | 70 | 1 | -999 | 0 | 472043.4809 | 7604117.8208 | 816
10697 | 10697 | 1 | 70 | 2 | -999 | 0 | 472083.4428 | 7604117.8208 | 816
10698 | 10698 | 1 | 70 | 3 | -999 | 0 | 472123.4047 | 7604117.8208 | 816
10699 | 10699 | 1 | 70 | 4 | -999 | 0 | 472163.3665 | 7604117.8208 | 816
10700 | 10700 | 1 | 70 | 5 | -999 | 0 | 472203.3284 | 7604117.8208 | 816
10701 | 10701 | 1 | 70 | 6 | -999 | 0 | 472243.2903 | 7604117.8208 | 816
10702 | 10702 | 1 | 70 | 7 | -999 | 0 | 472283.2521 | 7604117.8208 | 816
10703 | 10703 | 1 | 70 | 8 | -999 | 0 | 472323.214 | 7604117.8208 | 816
10704 | 10704 | 1 | 70 | 9 | -999 | 0 | 472363.1759 | 7604117.8208 | 816
10705 | 10705 | 1 | 70 | 10 | -999 | 0 | 472403.1377 | 7604117.8208 | 816
10706 | 10706 | 1 | 70 | 11 | -999 | 0 | 472443.0996 | 7604117.8208 | 816
10707 | 10707 | 1 | 70 | 12 | -999 | 0 | 472483.0614 | 7604117.8208 | 816
10708 | 10708 | 1 | 70 | 13 | -999 | 0 | 472521.4223 | 7604117.8208 | 816
10709 | 10709 | 1 | 70 | 14 | -999 | 0 | 472556.5112 | 7604117.8208 | 816
10710 | 10710 | 1 | 70 | 15 | -999 | 0 | 472588.4101 | 7604117.8208 | 816
10711 | 10711 | 1 | 70 | 16 | -999 | 0 | 472617.4092 | 7604117.8208 | 816
10712 | 10712 | 1 | 70 | 17 | -999 | 0 | 472643.772 | 7604117.8208 | 816
10713 | 10713 | 1 | 70 | 18 | -999 | 0 | 472667.7382 | 7604117.8208 | 816
10714 | 10714 | 1 | 70 | 19 | -999 | 0 | 472689.5256 | 7604117.8208 | 816
10715 | 10715 | 1 | 70 | 20 | -999 | 0 | 472709.3324 | 7604117.8208 | 816
10716 | 10716 | 1 | 70 | 21 | -999 | 0 | 472727.3385 | 7604117.8208 | 816
10717 | 10717 | 1 | 70 | 22 | -999 | 0 | 472743.7078 | 7604117.8208 | 816
10718 | 10718 | 1 | 70 | 23 | -999 | 0 | 472758.5889 | 7604117.8208 | 816
10719 | 10719 | 1 | 70 | 24 | -999 | 0 | 472772.1172 | 7604117.8208 | 816
10720 | 10720 | 1 | 70 | 25 | -999 | 0 | 472784.4156 | 7604117.8208 | 816
10721 | 10721 | 1 | 70 | 26 | -999 | 0 | 472795.596 | 7604117.8208 | 816
10722 | 10722 | 1 | 70 | 27 | -999 | 0 | 472805.76 | 7604117.8208 | 816
10723 | 10723 | 1 | 70 | 28 | -999 | 0 | 472815 | 7604117.8208 | 816
10724 | 10724 | 1 | 70 | 29 | -999 | 0 | 472823.4 | 7604117.8208 | 816
10725 | 10725 | 1 | 70 | 30 | -999 | 0 | 472830.5722 | 7604117.8208 | 816
10726 | 10726 | 1 | 70 | 31 | -999 | 0 | 472836.9167 | 7604117.8208 | 816
10727 | 10727 | 1 | 70 | 32 | -999 | 0 | 472843.2611 | 7604117.8208 | 816
10728 | 10728 | 1 | 70 | 33 | -999 | 0 | 472849.6056 | 7604117.8208 | 816
10729 | 10729 | 1 | 70 | 34 | -999 | 0 | 472855.95 | 7604117.8208 | 816
10730 | 10730 | 1 | 70 | 35 | -999 | 0 | 472862.2944 | 7604117.8208 | 816
10731 | 10731 | 1 | 70 | 36 | -999 | 0 | 472869.4667 | 7604117.8208 | 816
10732 | 10732 | 1 | 70 | 37 | -999 | 0 | 472876.6389 | 7604117.8208 | 816
10733 | 10733 | 1 | 70 | 38 | -999 | 0 | 472882.9833 | 7604117.8208 | 816
10734 | 10734 | 1 | 70 | 39 | -999 | 0 | 472889.3278 | 7604117.8208 | 816
10735 | 10735 | 1 | 70 | 40 | -999 | 0 | 472895.6722 | 7604117.8208 | 816
10736 | 10736 | 1 | 70 | 41 | -999 | 0 | 472902.0167 | 7604117.8208 | 816
10737 | 10737 | 1 | 70 | 42 | -999 | 0 | 472908.3611 | 7604117.8208 | 816
10738 | 10738 | 1 | 70 | 43 | -999 | 0 | 472915.5333 | 7604117.8208 | 816
10739 | 10739 | 1 | 70 | 44 | -999 | 0 | 472922.7056 | 7604117.8208 | 816
10740 | 10740 | 1 | 70 | 45 | -999 | 0 | 472929.05 | 7604117.8208 | 816
10741 | 10741 | 1 | 70 | 46 | -999 | 0 | 472935.3944 | 7604117.8208 | 816
10742 | 10742 | 1 | 70 | 47 | -999 | 0 | 472941.7389 | 7604117.8208 | 816
10743 | 10743 | 1 | 70 | 48 | -999 | 0 | 472948.0833 | 7604117.8208 | 816
10744 | 10744 | 1 | 70 | 49 | -999 | 0 | 472954.4278 | 7604117.8208 | 816
10745 | 10745 | 1 | 70 | 50 | -999 | 0 | 472961.6 | 7604117.8208 | 816
10746 | 10746 | 1 | 70 | 51 | -999 | 0 | 472968.7722 | 7604117.8208 | 816
10747 | 10747 | 1 | 70 | 52 | -999 | 0 | 472975.1167 | 7604117.8208 | 816
10748 | 10748 | 1 | 70 | 53 | -999 | 0 | 472981.4611 | 7604117.8208 | 816
10749 | 10749 | 1 | 70 | 54 | -999 | 0 | 472987.8056 | 7604117.8208 | 816
10750 | 10750 | 1 | 70 | 55 | -999 | 0 | 472994.15 | 7604117.8208 | 816
10751 | 10751 | 1 | 70 | 56 | -999 | 0 | 473000.4944 | 7604117.8208 | 816
10752 | 10752 | 1 | 70 | 57 | -999 | 0 | 473007.6667 | 7604117.8208 | 816
10753 | 10753 | 1 | 70 | 58 | -999 | 0 | 473014.8389 | 7604117.8208 | 816
10754 | 10754 | 1 | 70 | 59 | -999 | 0 | 473021.1833 | 7604117.8208 | 816
10755 | 10755 | 1 | 70 | 60 | -999 | 0 | 473027.5278 | 7604117.8208 | 816
10756 | 10756 | 1 | 70 | 61 | -999 | 0 | 473033.8722 | 7604117.8208 | 816
10757 | 10757 | 1 | 70 | 62 | -999 | 0 | 473040.2167 | 7604117.8208 | 816
10758 | 10758 | 1 | 70 | 63 | -999 | 0 | 473046.5611 | 7604117.8208 | 816
10759 | 10759 | 1 | 70 | 64 | -999 | 0 | 473053.7333 | 7604117.8208 | 816
10760 | 10760 | 1 | 70 | 65 | -999 | 0 | 473060.9056 | 7604117.8208 | 816
10761 | 10761 | 1 | 70 | 66 | -999 | 0 | 473067.25 | 7604117.8208 | 816
10762 | 10762 | 1 | 70 | 67 | -999 | 0 | 473073.5944 | 7604117.8208 | 816
10763 | 10763 | 1 | 70 | 68 | -999 | 0 | 473079.9389 | 7604117.8208 | 816
10764 | 10764 | 1 | 70 | 69 | -999 | 0 | 473086.2833 | 7604117.8208 | 816
10765 | 10765 | 1 | 70 | 70 | -999 | 0 | 473092.6278 | 7604117.8208 | 816
10766 | 10766 | 1 | 70 | 71 | -999 | 0 | 473099.8 | 7604117.8208 | 816
10767 | 10767 | 1 | 70 | 72 | -999 | 0 | 473106.9722 | 7604117.8208 | 816
10768 | 10768 | 1 | 70 | 73 | -999 | 0 | 473113.3167 | 7604117.8208 | 816
10769 | 10769 | 1 | 70 | 74 | -999 | 0 | 473119.6611 | 7604117.8208 | 816
10770 | 10770 | 1 | 70 | 75 | -999 | 0 | 473126.0056 | 7604117.8208 | 816
10771 | 10771 | 1 | 70 | 76 | -999 | 0 | 473132.35 | 7604117.8208 | 816
10772 | 10772 | 1 | 70 | 77 | -999 | 0 | 473138.6944 | 7604117.8208 | 816
10773 | 10773 | 1 | 70 | 78 | -999 | 0 | 473145.8667 | 7604117.8208 | 816
10774 | 10774 | 1 | 70 | 79 | -999 | 0 | 473153.0389 | 7604117.8208 | 816
10775 | 10775 | 1 | 70 | 80 | -999 | 0 | 473159.3833 | 7604117.8208 | 816
10776 | 10776 | 1 | 70 | 81 | 869.305 | 1 | 473165.7278 | 7604117.8208 | 816
10777 | 10777 | 1 | 70 | 82 | 870.0234 | 1 | 473172.0722 | 7604117.8208 | 816
10778 | 10778 | 1 | 70 | 83 | 870.7522 | 1 | 473178.4167 | 7604117.8208 | 816
10779 | 10779 | 1 | 70 | 84 | 871.4162 | 1 | 473184.7611 | 7604117.8208 | 816
10780 | 10780 | 1 | 70 | 85 | 871.9964 | 1 | 473191.9333 | 7604117.8208 | 816
10781 | 10781 | 1 | 70 | 86 | 872.436 | 1 | 473199.1056 | 7604117.8208 | 816
10782 | 10782 | 1 | 70 | 87 | 872.7529 | 1 | 473205.45 | 7604117.8208 | 816
10783 | 10783 | 1 | 70 | 88 | 873.0462 | 1 | 473211.7944 | 7604117.8208 | 816
10784 | 10784 | 1 | 70 | 89 | 873.3332 | 1 | 473218.1389 | 7604117.8208 | 816
10785 | 10785 | 1 | 70 | 90 | 873.5946 | 1 | 473224.4833 | 7604117.8208 | 816
10786 | 10786 | 1 | 70 | 91 | 873.7847 | 1 | 473230.8278 | 7604117.8208 | 816
10787 | 10787 | 1 | 70 | 92 | 874.0198 | 1 | 473238 | 7604117.8208 | 816
10788 | 10788 | 1 | 70 | 93 | 874.1812 | 1 | 473246.4 | 7604117.8208 | 816
10789 | 10789 | 1 | 70 | 94 | 874.2275 | 1 | 473255.64 | 7604117.8208 | 816
10790 | 10790 | 1 | 70 | 95 | 874.2354 | 1 | 473265.804 | 7604117.8208 | 816
10791 | 10791 | 1 | 70 | 96 | 874.3065 | 1 | 473276.9844 | 7604117.8208 | 816
10792 | 10792 | 1 | 70 | 97 | 874.426 | 1 | 473289.2828 | 7604117.8208 | 816
10793 | 10793 | 1 | 70 | 98 | 874.5603 | 1 | 473302.8111 | 7604117.8208 | 816
10794 | 10794 | 1 | 70 | 99 | 874.7255 | 1 | 473317.6922 | 7604117.8208 | 816
10795 | 10795 | 1 | 70 | 100 | 874.9566 | 1 | 473334.0615 | 7604117.8208 | 816
10796 | 10796 | 1 | 70 | 101 | 875.2469 | 1 | 473352.0676 | 7604117.8208 | 816
10797 | 10797 | 1 | 70 | 102 | 875.5727 | 1 | 473371.8744 | 7604117.8208 | 816
10798 | 10798 | 1 | 70 | 103 | 875.8823 | 1 | 473393.6618 | 7604117.8208 | 816
10799 | 10799 | 1 | 70 | 104 | 876.2059 | 1 | 473417.628 | 7604117.8208 | 816
10800 | 10800 | 1 | 70 | 105 | 876.5922 | 1 | 473443.9908 | 7604117.8208 | 816
10801 | 10801 | 1 | 70 | 106 | 877.1934 | 1 | 473472.9899 | 7604117.8208 | 816
10802 | 10802 | 1 | 70 | 107 | 877.9955 | 1 | 473504.8888 | 7604117.8208 | 816
10803 | 10803 | 1 | 70 | 108 | 878.6415 | 1 | 473539.9777 | 7604117.8208 | 816
10804 | 10804 | 1 | 70 | 109 | 879.0322 | 1 | 473578.1996 | 7604117.8208 | 816
10805 | 10805 | 1 | 70 | 110 | 879.3071 | 1 | 473617.8834 | 7604117.8208 | 816
10806 | 10806 | 1 | 70 | 111 | 879.5147 | 1 | 473657.5673 | 7604117.8208 | 816
10807 | 10807 | 1 | 70 | 112 | 879.673 | 1 | 473697.2512 | 7604117.8208 | 816
10808 | 10808 | 1 | 70 | 113 | 879.8184 | 1 | 473736.9351 | 7604117.8208 | 816
10809 | 10809 | 1 | 70 | 114 | 879.9579 | 1 | 473776.619 | 7604117.8208 | 816
10810 | 10810 | 1 | 70 | 115 | 880.1266 | 1 | 473816.3028 | 7604117.8208 | 816
10811 | 10811 | 1 | 70 | 116 | 880.4879 | 1 | 473855.9867 | 7604117.8208 | 816
10812 | 10812 | 1 | 70 | 117 | 881.4233 | 1 | 473895.6706 | 7604117.8208 | 816
10813 | 10813 | 1 | 70 | 118 | 884.8783 | 1 | 473935.3545 | 7604117.8208 | 816
10814 | 10814 | 1 | 70 | 119 | 890.5956 | 1 | 473975.0384 | 7604117.8208 | 816
10815 | 10815 | 1 | 70 | 120 | 894.8376 | 1 | 474014.7222 | 7604117.8208 | 816
10816 | 10816 | 1 | 70 | 121 | 898.2318 | 1 | 474054.4061 | 7604117.8208 | 816
10817 | 10817 | 1 | 70 | 122 | 900.9631 | 1 | 474094.09 | 7604117.8208 | 816
10818 | 10818 | 1 | 70 | 123 | 903.3239 | 1 | 474133.7739 | 7604117.8208 | 816
10819 | 10819 | 1 | 70 | 124 | 906.5679 | 1 | 474173.4578 | 7604117.8208 | 816
10820 | 10820 | 1 | 70 | 125 | 910.1461 | 1 | 474213.1416 | 7604117.8208 | 816
10821 | 10821 | 1 | 70 | 126 | 912.8054 | 1 | 474252.8255 | 7604117.8208 | 816
10822 | 10822 | 1 | 70 | 127 | -999 | 0 | 474292.5094 | 7604117.8208 | 816
10823 | 10823 | 1 | 70 | 128 | -999 | 0 | 474332.1933 | 7604117.8208 | 816
10824 | 10824 | 1 | 70 | 129 | -999 | 0 | 474371.8772 | 7604117.8208 | 816
10825 | 10825 | 1 | 70 | 130 | -999 | 0 | 474411.5611 | 7604117.8208 | 816
10826 | 10826 | 1 | 70 | 131 | -999 | 0 | 474451.2449 | 7604117.8208 | 816
10827 | 10827 | 1 | 70 | 132 | -999 | 0 | 474490.9288 | 7604117.8208 | 816
10828 | 10828 | 1 | 70 | 133 | -999 | 0 | 474530.6127 | 7604117.8208 | 816
10829 | 10829 | 1 | 70 | 134 | -999 | 0 | 474570.2966 | 7604117.8208 | 816
10830 | 10830 | 1 | 70 | 135 | -999 | 0 | 474609.9805 | 7604117.8208 | 816
10831 | 10831 | 1 | 70 | 136 | -999 | 0 | 474649.6643 | 7604117.8208 | 816
10832 | 10832 | 1 | 70 | 137 | -999 | 0 | 474689.3482 | 7604117.8208 | 816
10833 | 10833 | 1 | 70 | 138 | -999 | 0 | 474729.0321 | 7604117.8208 | 816
10834 | 10834 | 1 | 70 | 139 | -999 | 0 | 474768.716 | 7604117.8208 | 816
10835 | 10835 | 1 | 70 | 140 | -999 | 0 | 474808.3999 | 7604117.8208 | 816
10836 | 10836 | 1 | 70 | 141 | -999 | 0 | 474848.0837 | 7604117.8208 | 816
10837 | 10837 | 1 | 70 | 142 | -999 | 0 | 474887.7676 | 7604117.8208 | 816
10838 | 10838 | 1 | 70 | 143 | -999 | 0 | 474927.4515 | 7604117.8208 | 816
10839 | 10839 | 1 | 70 | 144 | -999 | 0 | 474967.1354 | 7604117.8208 | 816
10840 | 10840 | 1 | 70 | 145 | -999 | 0 | 475006.8193 | 7604117.8208 | 816
10841 | 10841 | 1 | 70 | 146 | -999 | 0 | 475046.5031 | 7604117.8208 | 816
10842 | 10842 | 1 | 70 | 147 | -999 | 0 | 475086.187 | 7604117.8208 | 816
10843 | 10843 | 1 | 70 | 148 | -999 | 0 | 475125.8709 | 7604117.8208 | 816
10844 | 10844 | 1 | 70 | 149 | -999 | 0 | 475165.5548 | 7604117.8208 | 816
10845 | 10845 | 1 | 70 | 150 | -999 | 0 | 475205.2387 | 7604117.8208 | 816
10846 | 10846 | 1 | 70 | 151 | -999 | 0 | 475244.9225 | 7604117.8208 | 816
10847 | 10847 | 1 | 70 | 152 | -999 | 0 | 475284.6064 | 7604117.8208 | 816
10848 | 10848 | 1 | 70 | 153 | -999 | 0 | 475324.2903 | 7604117.8208 | 816
10849 | 10849 | 1 | 70 | 154 | -999 | 0 | 475363.9742 | 7604117.8208 | 816
10850 | 10850 | 1 | 70 | 155 | -999 | 0 | 475403.6581 | 7604117.8208 | 816
10851 | 10851 | 1 | 71 | 1 | -999 | 0 | 472043.4809 | 7604109.1736 | 816
10852 | 10852 | 1 | 71 | 2 | -999 | 0 | 472083.4428 | 7604109.1736 | 816
10853 | 10853 | 1 | 71 | 3 | -999 | 0 | 472123.4047 | 7604109.1736 | 816
10854 | 10854 | 1 | 71 | 4 | -999 | 0 | 472163.3665 | 7604109.1736 | 816
10855 | 10855 | 1 | 71 | 5 | -999 | 0 | 472203.3284 | 7604109.1736 | 816
10856 | 10856 | 1 | 71 | 6 | -999 | 0 | 472243.2903 | 7604109.1736 | 816
10857 | 10857 | 1 | 71 | 7 | -999 | 0 | 472283.2521 | 7604109.1736 | 816
10858 | 10858 | 1 | 71 | 8 | -999 | 0 | 472323.214 | 7604109.1736 | 816
10859 | 10859 | 1 | 71 | 9 | -999 | 0 | 472363.1759 | 7604109.1736 | 816
10860 | 10860 | 1 | 71 | 10 | -999 | 0 | 472403.1377 | 7604109.1736 | 816
10861 | 10861 | 1 | 71 | 11 | -999 | 0 | 472443.0996 | 7604109.1736 | 816
10862 | 10862 | 1 | 71 | 12 | -999 | 0 | 472483.0614 | 7604109.1736 | 816
10863 | 10863 | 1 | 71 | 13 | -999 | 0 | 472521.4223 | 7604109.1736 | 816
10864 | 10864 | 1 | 71 | 14 | -999 | 0 | 472556.5112 | 7604109.1736 | 816
10865 | 10865 | 1 | 71 | 15 | -999 | 0 | 472588.4101 | 7604109.1736 | 816
10866 | 10866 | 1 | 71 | 16 | -999 | 0 | 472617.4092 | 7604109.1736 | 816
10867 | 10867 | 1 | 71 | 17 | -999 | 0 | 472643.772 | 7604109.1736 | 816
10868 | 10868 | 1 | 71 | 18 | -999 | 0 | 472667.7382 | 7604109.1736 | 816
10869 | 10869 | 1 | 71 | 19 | -999 | 0 | 472689.5256 | 7604109.1736 | 816
10870 | 10870 | 1 | 71 | 20 | -999 | 0 | 472709.3324 | 7604109.1736 | 816
10871 | 10871 | 1 | 71 | 21 | -999 | 0 | 472727.3385 | 7604109.1736 | 816
10872 | 10872 | 1 | 71 | 22 | -999 | 0 | 472743.7078 | 7604109.1736 | 816
10873 | 10873 | 1 | 71 | 23 | -999 | 0 | 472758.5889 | 7604109.1736 | 816
10874 | 10874 | 1 | 71 | 24 | -999 | 0 | 472772.1172 | 7604109.1736 | 816
10875 | 10875 | 1 | 71 | 25 | -999 | 0 | 472784.4156 | 7604109.1736 | 816
10876 | 10876 | 1 | 71 | 26 | -999 | 0 | 472795.596 | 7604109.1736 | 816
10877 | 10877 | 1 | 71 | 27 | -999 | 0 | 472805.76 | 7604109.1736 | 816
10878 | 10878 | 1 | 71 | 28 | -999 | 0 | 472815 | 7604109.1736 | 816
10879 | 10879 | 1 | 71 | 29 | -999 | 0 | 472823.4 | 7604109.1736 | 816
10880 | 10880 | 1 | 71 | 30 | -999 | 0 | 472830.5722 | 7604109.1736 | 816
10881 | 10881 | 1 | 71 | 31 | -999 | 0 | 472836.9167 | 7604109.1736 | 816
10882 | 10882 | 1 | 71 | 32 | -999 | 0 | 472843.2611 | 7604109.1736 | 816
10883 | 10883 | 1 | 71 | 33 | -999 | 0 | 472849.6056 | 7604109.1736 | 816
10884 | 10884 | 1 | 71 | 34 | -999 | 0 | 472855.95 | 7604109.1736 | 816
10885 | 10885 | 1 | 71 | 35 | -999 | 0 | 472862.2944 | 7604109.1736 | 816
10886 | 10886 | 1 | 71 | 36 | -999 | 0 | 472869.4667 | 7604109.1736 | 816
10887 | 10887 | 1 | 71 | 37 | -999 | 0 | 472876.6389 | 7604109.1736 | 816
10888 | 10888 | 1 | 71 | 38 | -999 | 0 | 472882.9833 | 7604109.1736 | 816
10889 | 10889 | 1 | 71 | 39 | -999 | 0 | 472889.3278 | 7604109.1736 | 816
10890 | 10890 | 1 | 71 | 40 | -999 | 0 | 472895.6722 | 7604109.1736 | 816
10891 | 10891 | 1 | 71 | 41 | -999 | 0 | 472902.0167 | 7604109.1736 | 816
10892 | 10892 | 1 | 71 | 42 | -999 | 0 | 472908.3611 | 7604109.1736 | 816
10893 | 10893 | 1 | 71 | 43 | -999 | 0 | 472915.5333 | 7604109.1736 | 816
10894 | 10894 | 1 | 71 | 44 | -999 | 0 | 472922.7056 | 7604109.1736 | 816
10895 | 10895 | 1 | 71 | 45 | -999 | 0 | 472929.05 | 7604109.1736 | 816
10896 | 10896 | 1 | 71 | 46 | -999 | 0 | 472935.3944 | 7604109.1736 | 816
10897 | 10897 | 1 | 71 | 47 | -999 | 0 | 472941.7389 | 7604109.1736 | 816
10898 | 10898 | 1 | 71 | 48 | -999 | 0 | 472948.0833 | 7604109.1736 | 816
10899 | 10899 | 1 | 71 | 49 | -999 | 0 | 472954.4278 | 7604109.1736 | 816
10900 | 10900 | 1 | 71 | 50 | -999 | 0 | 472961.6 | 7604109.1736 | 816
10901 | 10901 | 1 | 71 | 51 | -999 | 0 | 472968.7722 | 7604109.1736 | 816
10902 | 10902 | 1 | 71 | 52 | -999 | 0 | 472975.1167 | 7604109.1736 | 816
10903 | 10903 | 1 | 71 | 53 | -999 | 0 | 472981.4611 | 7604109.1736 | 816
10904 | 10904 | 1 | 71 | 54 | -999 | 0 | 472987.8056 | 7604109.1736 | 816
10905 | 10905 | 1 | 71 | 55 | -999 | 0 | 472994.15 | 7604109.1736 | 816
10906 | 10906 | 1 | 71 | 56 | -999 | 0 | 473000.4944 | 7604109.1736 | 816
10907 | 10907 | 1 | 71 | 57 | -999 | 0 | 473007.6667 | 7604109.1736 | 816
10908 | 10908 | 1 | 71 | 58 | -999 | 0 | 473014.8389 | 7604109.1736 | 816
10909 | 10909 | 1 | 71 | 59 | -999 | 0 | 473021.1833 | 7604109.1736 | 816
10910 | 10910 | 1 | 71 | 60 | -999 | 0 | 473027.5278 | 7604109.1736 | 816
10911 | 10911 | 1 | 71 | 61 | -999 | 0 | 473033.8722 | 7604109.1736 | 816
10912 | 10912 | 1 | 71 | 62 | -999 | 0 | 473040.2167 | 7604109.1736 | 816
10913 | 10913 | 1 | 71 | 63 | -999 | 0 | 473046.5611 | 7604109.1736 | 816
10914 | 10914 | 1 | 71 | 64 | -999 | 0 | 473053.7333 | 7604109.1736 | 816
10915 | 10915 | 1 | 71 | 65 | -999 | 0 | 473060.9056 | 7604109.1736 | 816
10916 | 10916 | 1 | 71 | 66 | -999 | 0 | 473067.25 | 7604109.1736 | 816
10917 | 10917 | 1 | 71 | 67 | -999 | 0 | 473073.5944 | 7604109.1736 | 816
10918 | 10918 | 1 | 71 | 68 | -999 | 0 | 473079.9389 | 7604109.1736 | 816
10919 | 10919 | 1 | 71 | 69 | -999 | 0 | 473086.2833 | 7604109.1736 | 816
10920 | 10920 | 1 | 71 | 70 | -999 | 0 | 473092.6278 | 7604109.1736 | 816
10921 | 10921 | 1 | 71 | 71 | -999 | 0 | 473099.8 | 7604109.1736 | 816
10922 | 10922 | 1 | 71 | 72 | -999 | 0 | 473106.9722 | 7604109.1736 | 816
10923 | 10923 | 1 | 71 | 73 | -999 | 0 | 473113.3167 | 7604109.1736 | 816
10924 | 10924 | 1 | 71 | 74 | -999 | 0 | 473119.6611 | 7604109.1736 | 816
10925 | 10925 | 1 | 71 | 75 | -999 | 0 | 473126.0056 | 7604109.1736 | 816
10926 | 10926 | 1 | 71 | 76 | -999 | 0 | 473132.35 | 7604109.1736 | 816
10927 | 10927 | 1 | 71 | 77 | -999 | 0 | 473138.6944 | 7604109.1736 | 816
10928 | 10928 | 1 | 71 | 78 | 870.9467 | 1 | 473145.8667 | 7604109.1736 | 816
10929 | 10929 | 1 | 71 | 79 | 871.8182 | 1 | 473153.0389 | 7604109.1736 | 816
10930 | 10930 | 1 | 71 | 80 | 872.1891 | 1 | 473159.3833 | 7604109.1736 | 816
10931 | 10931 | 1 | 71 | 81 | 872.4299 | 1 | 473165.7278 | 7604109.1736 | 816
10932 | 10932 | 1 | 71 | 82 | 872.6219 | 1 | 473172.0722 | 7604109.1736 | 816
10933 | 10933 | 1 | 71 | 83 | 872.7997 | 1 | 473178.4167 | 7604109.1736 | 816
10934 | 10934 | 1 | 71 | 84 | 872.9919 | 1 | 473184.7611 | 7604109.1736 | 816
10935 | 10935 | 1 | 71 | 85 | 873.2273 | 1 | 473191.9333 | 7604109.1736 | 816
10936 | 10936 | 1 | 71 | 86 | 873.46 | 1 | 473199.1056 | 7604109.1736 | 816
10937 | 10937 | 1 | 71 | 87 | 873.6523 | 1 | 473205.45 | 7604109.1736 | 816
10938 | 10938 | 1 | 71 | 88 | 873.8392 | 1 | 473211.7944 | 7604109.1736 | 816
10939 | 10939 | 1 | 71 | 89 | 874.0236 | 1 | 473218.1389 | 7604109.1736 | 816
10940 | 10940 | 1 | 71 | 90 | 874.1986 | 1 | 473224.4833 | 7604109.1736 | 816
10941 | 10941 | 1 | 71 | 91 | 874.3511 | 1 | 473230.8278 | 7604109.1736 | 816
10942 | 10942 | 1 | 71 | 92 | 874.4989 | 1 | 473238 | 7604109.1736 | 816
10943 | 10943 | 1 | 71 | 93 | 874.6255 | 1 | 473246.4 | 7604109.1736 | 816
10944 | 10944 | 1 | 71 | 94 | 874.7067 | 1 | 473255.64 | 7604109.1736 | 816
10945 | 10945 | 1 | 71 | 95 | 874.7639 | 1 | 473265.804 | 7604109.1736 | 816
10946 | 10946 | 1 | 71 | 96 | 874.832 | 1 | 473276.9844 | 7604109.1736 | 816
10947 | 10947 | 1 | 71 | 97 | 874.9274 | 1 | 473289.2828 | 7604109.1736 | 816
10948 | 10948 | 1 | 71 | 98 | 875.04 | 1 | 473302.8111 | 7604109.1736 | 816
10949 | 10949 | 1 | 71 | 99 | 875.1895 | 1 | 473317.6922 | 7604109.1736 | 816
10950 | 10950 | 1 | 71 | 100 | 875.4061 | 1 | 473334.0615 | 7604109.1736 | 816
10951 | 10951 | 1 | 71 | 101 | 875.6766 | 1 | 473352.0676 | 7604109.1736 | 816
10952 | 10952 | 1 | 71 | 102 | 875.9902 | 1 | 473371.8744 | 7604109.1736 | 816
10953 | 10953 | 1 | 71 | 103 | 876.2941 | 1 | 473393.6618 | 7604109.1736 | 816
10954 | 10954 | 1 | 71 | 104 | 876.6042 | 1 | 473417.628 | 7604109.1736 | 816
10955 | 10955 | 1 | 71 | 105 | 876.9804 | 1 | 473443.9908 | 7604109.1736 | 816
10956 | 10956 | 1 | 71 | 106 | 877.5662 | 1 | 473472.9899 | 7604109.1736 | 816
10957 | 10957 | 1 | 71 | 107 | 878.3369 | 1 | 473504.8888 | 7604109.1736 | 816
10958 | 10958 | 1 | 71 | 108 | 878.9042 | 1 | 473539.9777 | 7604109.1736 | 816
10959 | 10959 | 1 | 71 | 109 | 879.2684 | 1 | 473578.1996 | 7604109.1736 | 816
10960 | 10960 | 1 | 71 | 110 | 879.5032 | 1 | 473617.8834 | 7604109.1736 | 816
10961 | 10961 | 1 | 71 | 111 | 879.6725 | 1 | 473657.5673 | 7604109.1736 | 816
10962 | 10962 | 1 | 71 | 112 | 879.8094 | 1 | 473697.2512 | 7604109.1736 | 816
10963 | 10963 | 1 | 71 | 113 | 879.9382 | 1 | 473736.9351 | 7604109.1736 | 816
10964 | 10964 | 1 | 71 | 114 | 880.0758 | 1 | 473776.619 | 7604109.1736 | 816
10965 | 10965 | 1 | 71 | 115 | 880.2739 | 1 | 473816.3028 | 7604109.1736 | 816
10966 | 10966 | 1 | 71 | 116 | 880.7866 | 1 | 473855.9867 | 7604109.1736 | 816
10967 | 10967 | 1 | 71 | 117 | 882.2799 | 1 | 473895.6706 | 7604109.1736 | 816
10968 | 10968 | 1 | 71 | 118 | 886.3959 | 1 | 473935.3545 | 7604109.1736 | 816
10969 | 10969 | 1 | 71 | 119 | 891.447 | 1 | 473975.0384 | 7604109.1736 | 816
10970 | 10970 | 1 | 71 | 120 | 895.4229 | 1 | 474014.7222 | 7604109.1736 | 816
10971 | 10971 | 1 | 71 | 121 | 898.6756 | 1 | 474054.4061 | 7604109.1736 | 816
10972 | 10972 | 1 | 71 | 122 | 901.3241 | 1 | 474094.09 | 7604109.1736 | 816
10973 | 10973 | 1 | 71 | 123 | 903.6073 | 1 | 474133.7739 | 7604109.1736 | 816
10974 | 10974 | 1 | 71 | 124 | 906.5601 | 1 | 474173.4578 | 7604109.1736 | 816
10975 | 10975 | 1 | 71 | 125 | 909.8714 | 1 | 474213.1416 | 7604109.1736 | 816
10976 | 10976 | 1 | 71 | 126 | 912.6009 | 1 | 474252.8255 | 7604109.1736 | 816
10977 | 10977 | 1 | 71 | 127 | -999 | 0 | 474292.5094 | 7604109.1736 | 816
10978 | 10978 | 1 | 71 | 128 | -999 | 0 | 474332.1933 | 7604109.1736 | 816
10979 | 10979 | 1 | 71 | 129 | -999 | 0 | 474371.8772 | 7604109.1736 | 816
10980 | 10980 | 1 | 71 | 130 | -999 | 0 | 474411.5611 | 7604109.1736 | 816
10981 | 10981 | 1 | 71 | 131 | -999 | 0 | 474451.2449 | 7604109.1736 | 816
10982 | 10982 | 1 | 71 | 132 | -999 | 0 | 474490.9288 | 7604109.1736 | 816
10983 | 10983 | 1 | 71 | 133 | -999 | 0 | 474530.6127 | 7604109.1736 | 816
10984 | 10984 | 1 | 71 | 134 | -999 | 0 | 474570.2966 | 7604109.1736 | 816
10985 | 10985 | 1 | 71 | 135 | -999 | 0 | 474609.9805 | 7604109.1736 | 816
10986 | 10986 | 1 | 71 | 136 | -999 | 0 | 474649.6643 | 7604109.1736 | 816
10987 | 10987 | 1 | 71 | 137 | -999 | 0 | 474689.3482 | 7604109.1736 | 816
10988 | 10988 | 1 | 71 | 138 | -999 | 0 | 474729.0321 | 7604109.1736 | 816
10989 | 10989 | 1 | 71 | 139 | -999 | 0 | 474768.716 | 7604109.1736 | 816
10990 | 10990 | 1 | 71 | 140 | -999 | 0 | 474808.3999 | 7604109.1736 | 816
10991 | 10991 | 1 | 71 | 141 | -999 | 0 | 474848.0837 | 7604109.1736 | 816
10992 | 10992 | 1 | 71 | 142 | -999 | 0 | 474887.7676 | 7604109.1736 | 816
10993 | 10993 | 1 | 71 | 143 | -999 | 0 | 474927.4515 | 7604109.1736 | 816
10994 | 10994 | 1 | 71 | 144 | -999 | 0 | 474967.1354 | 7604109.1736 | 816
10995 | 10995 | 1 | 71 | 145 | -999 | 0 | 475006.8193 | 7604109.1736 | 816
10996 | 10996 | 1 | 71 | 146 | -999 | 0 | 475046.5031 | 7604109.1736 | 816
10997 | 10997 | 1 | 71 | 147 | -999 | 0 | 475086.187 | 7604109.1736 | 816
10998 | 10998 | 1 | 71 | 148 | -999 | 0 | 475125.8709 | 7604109.1736 | 816
10999 | 10999 | 1 | 71 | 149 | -999 | 0 | 475165.5548 | 7604109.1736 | 816
11000 | 11000 | 1 | 71 | 150 | -999 | 0 | 475205.2387 | 7604109.1736 | 816
11001 | 11001 | 1 | 71 | 151 | -999 | 0 | 475244.9225 | 7604109.1736 | 816
11002 | 11002 | 1 | 71 | 152 | -999 | 0 | 475284.6064 | 7604109.1736 | 816
11003 | 11003 | 1 | 71 | 153 | -999 | 0 | 475324.2903 | 7604109.1736 | 816
11004 | 11004 | 1 | 71 | 154 | -999 | 0 | 475363.9742 | 7604109.1736 | 816
11005 | 11005 | 1 | 71 | 155 | -999 | 0 | 475403.6581 | 7604109.1736 | 816
11006 | 11006 | 1 | 72 | 1 | -999 | 0 | 472043.4809 | 7604100.5264 | 816
11007 | 11007 | 1 | 72 | 2 | -999 | 0 | 472083.4428 | 7604100.5264 | 816
11008 | 11008 | 1 | 72 | 3 | -999 | 0 | 472123.4047 | 7604100.5264 | 816
11009 | 11009 | 1 | 72 | 4 | -999 | 0 | 472163.3665 | 7604100.5264 | 816
11010 | 11010 | 1 | 72 | 5 | -999 | 0 | 472203.3284 | 7604100.5264 | 816
11011 | 11011 | 1 | 72 | 6 | -999 | 0 | 472243.2903 | 7604100.5264 | 816
11012 | 11012 | 1 | 72 | 7 | -999 | 0 | 472283.2521 | 7604100.5264 | 816
11013 | 11013 | 1 | 72 | 8 | -999 | 0 | 472323.214 | 7604100.5264 | 816
11014 | 11014 | 1 | 72 | 9 | -999 | 0 | 472363.1759 | 7604100.5264 | 816
11015 | 11015 | 1 | 72 | 10 | -999 | 0 | 472403.1377 | 7604100.5264 | 816
11016 | 11016 | 1 | 72 | 11 | -999 | 0 | 472443.0996 | 7604100.5264 | 816
11017 | 11017 | 1 | 72 | 12 | -999 | 0 | 472483.0614 | 7604100.5264 | 816
11018 | 11018 | 1 | 72 | 13 | -999 | 0 | 472521.4223 | 7604100.5264 | 816
11019 | 11019 | 1 | 72 | 14 | -999 | 0 | 472556.5112 | 7604100.5264 | 816
11020 | 11020 | 1 | 72 | 15 | -999 | 0 | 472588.4101 | 7604100.5264 | 816
11021 | 11021 | 1 | 72 | 16 | -999 | 0 | 472617.4092 | 7604100.5264 | 816
11022 | 11022 | 1 | 72 | 17 | -999 | 0 | 472643.772 | 7604100.5264 | 816
11023 | 11023 | 1 | 72 | 18 | -999 | 0 | 472667.7382 | 7604100.5264 | 816
11024 | 11024 | 1 | 72 | 19 | -999 | 0 | 472689.5256 | 7604100.5264 | 816
11025 | 11025 | 1 | 72 | 20 | -999 | 0 | 472709.3324 | 7604100.5264 | 816
11026 | 11026 | 1 | 72 | 21 | -999 | 0 | 472727.3385 | 7604100.5264 | 816
11027 | 11027 | 1 | 72 | 22 | -999 | 0 | 472743.7078 | 7604100.5264 | 816
11028 | 11028 | 1 | 72 | 23 | -999 | 0 | 472758.5889 | 7604100.5264 | 816
11029 | 11029 | 1 | 72 | 24 | -999 | 0 | 472772.1172 | 7604100.5264 | 816
11030 | 11030 | 1 | 72 | 25 | -999 | 0 | 472784.4156 | 7604100.5264 | 816
11031 | 11031 | 1 | 72 | 26 | -999 | 0 | 472795.596 | 7604100.5264 | 816
11032 | 11032 | 1 | 72 | 27 | -999 | 0 | 472805.76 | 7604100.5264 | 816
11033 | 11033 | 1 | 72 | 28 | -999 | 0 | 472815 | 7604100.5264 | 816
11034 | 11034 | 1 | 72 | 29 | -999 | 0 | 472823.4 | 7604100.5264 | 816
11035 | 11035 | 1 | 72 | 30 | -999 | 0 | 472830.5722 | 7604100.5264 | 816
11036 | 11036 | 1 | 72 | 31 | -999 | 0 | 472836.9167 | 7604100.5264 | 816
11037 | 11037 | 1 | 72 | 32 | -999 | 0 | 472843.2611 | 7604100.5264 | 816
11038 | 11038 | 1 | 72 | 33 | -999 | 0 | 472849.6056 | 7604100.5264 | 816
11039 | 11039 | 1 | 72 | 34 | -999 | 0 | 472855.95 | 7604100.5264 | 816
11040 | 11040 | 1 | 72 | 35 | -999 | 0 | 472862.2944 | 7604100.5264 | 816
11041 | 11041 | 1 | 72 | 36 | -999 | 0 | 472869.4667 | 7604100.5264 | 816
11042 | 11042 | 1 | 72 | 37 | -999 | 0 | 472876.6389 | 7604100.5264 | 816
11043 | 11043 | 1 | 72 | 38 | -999 | 0 | 472882.9833 | 7604100.5264 | 816
11044 | 11044 | 1 | 72 | 39 | -999 | 0 | 472889.3278 | 7604100.5264 | 816
11045 | 11045 | 1 | 72 | 40 | -999 | 0 | 472895.6722 | 7604100.5264 | 816
11046 | 11046 | 1 | 72 | 41 | -999 | 0 | 472902.0167 | 7604100.5264 | 816
11047 | 11047 | 1 | 72 | 42 | -999 | 0 | 472908.3611 | 7604100.5264 | 816
11048 | 11048 | 1 | 72 | 43 | -999 | 0 | 472915.5333 | 7604100.5264 | 816
11049 | 11049 | 1 | 72 | 44 | -999 | 0 | 472922.7056 | 7604100.5264 | 816
11050 | 11050 | 1 | 72 | 45 | -999 | 0 | 472929.05 | 7604100.5264 | 816
11051 | 11051 | 1 | 72 | 46 | -999 | 0 | 472935.3944 | 7604100.5264 | 816
11052 | 11052 | 1 | 72 | 47 | -999 | 0 | 472941.7389 | 7604100.5264 | 816
11053 | 11053 | 1 | 72 | 48 | -999 | 0 | 472948.0833 | 7604100.5264 | 816
11054 | 11054 | 1 | 72 | 49 | -999 | 0 | 472954.4278 | 7604100.5264 | 816
11055 | 11055 | 1 | 72 | 50 | -999 | 0 | 472961.6 | 7604100.5264 | 816
11056 | 11056 | 1 | 72 | 51 | -999 | 0 | 472968.7722 | 7604100.5264 | 816
11057 | 11057 | 1 | 72 | 52 | -999 | 0 | 472975.1167 | 7604100.5264 | 816
11058 | 11058 | 1 | 72 | 53 | -999 | 0 | 472981.4611 | 7604100.5264 | 816
11059 | 11059 | 1 | 72 | 54 | -999 | 0 | 472987.8056 | 7604100.5264 | 816
11060 | 11060 | 1 | 72 | 55 | -999 | 0 | 472994.15 | 7604100.5264 | 816
11061 | 11061 | 1 | 72 | 56 | -999 | 0 | 473000.4944 | 7604100.5264 | 816
11062 | 11062 | 1 | 72 | 57 | -999 | 0 | 473007.6667 | 7604100.5264 | 816
11063 | 11063 | 1 | 72 | 58 | -999 | 0 | 473014.8389 | 7604100.5264 | 816
11064 | 11064 | 1 | 72 | 59 | -999 | 0 | 473021.1833 | 7604100.5264 | 816
11065 | 11065 | 1 | 72 | 60 | -999 | 0 | 473027.5278 | 7604100.5264 | 816
11066 | 11066 | 1 | 72 | 61 | -999 | 0 | 473033.8722 | 7604100.5264 | 816
11067 | 11067 | 1 | 72 | 62 | -999 | 0 | 473040.2167 | 7604100.5264 | 816
11068 | 11068 | 1 | 72 | 63 | -999 | 0 | 473046.5611 | 7604100.5264 | 816
11069 | 11069 | 1 | 72 | 64 | -999 | 0 | 473053.7333 | 7604100.5264 | 816
11070 | 11070 | 1 | 72 | 65 | -999 | 0 | 473060.9056 | 7604100.5264 | 816
11071 | 11071 | 1 | 72 | 66 | -999 | 0 | 473067.25 | 7604100.5264 | 816
11072 | 11072 | 1 | 72 | 67 | -999 | 0 | 473073.5944 | 7604100.5264 | 816
11073 | 11073 | 1 | 72 | 68 | -999 | 0 | 473079.9389 | 7604100.5264 | 816
11074 | 11074 | 1 | 72 | 69 | -999 | 0 | 473086.2833 | 7604100.5264 | 816
11075 | 11075 | 1 | 72 | 70 | -999 | 0 | 473092.6278 | 7604100.5264 | 816
11076 | 11076 | 1 | 72 | 71 | -999 | 0 | 473099.8 | 7604100.5264 | 816
11077 | 11077 | 1 | 72 | 72 | -999 | 0 | 473106.9722 | 7604100.5264 | 816
11078 | 11078 | 1 | 72 | 73 | -999 | 0 | 473113.3167 | 7604100.5264 | 816
11079 | 11079 | 1 | 72 | 74 | -999 | 0 | 473119.6611 | 7604100.5264 | 816
11080 | 11080 | 1 | 72 | 75 | -999 | 0 | 473126.0056 | 7604100.5264 | 816
11081 | 11081 | 1 | 72 | 76 | -999 | 0 | 473132.35 | 7604100.5264 | 816
11082 | 11082 | 1 | 72 | 77 | -999 | 0 | 473138.6944 | 7604100.5264 | 816
11083 | 11083 | 1 | 72 | 78 | 872.1821 | 1 | 473145.8667 | 7604100.5264 | 816
11084 | 11084 | 1 | 72 | 79 | 872.5601 | 1 | 473153.0389 | 7604100.5264 | 816
11085 | 11085 | 1 | 72 | 80 | 872.7969 | 1 | 473159.3833 | 7604100.5264 | 816
11086 | 11086 | 1 | 72 | 81 | 873.006 | 1 | 473165.7278 | 7604100.5264 | 816
11087 | 11087 | 1 | 72 | 82 | 873.2062 | 1 | 473172.0722 | 7604100.5264 | 816
11088 | 11088 | 1 | 72 | 83 | 873.4036 | 1 | 473178.4167 | 7604100.5264 | 816
11089 | 11089 | 1 | 72 | 84 | 873.593 | 1 | 473184.7611 | 7604100.5264 | 816
11090 | 11090 | 1 | 72 | 85 | 873.7905 | 1 | 473191.9333 | 7604100.5264 | 816
11091 | 11091 | 1 | 72 | 86 | 873.9801 | 1 | 473199.1056 | 7604100.5264 | 816
11092 | 11092 | 1 | 72 | 87 | 874.1479 | 1 | 473205.45 | 7604100.5264 | 816
11093 | 11093 | 1 | 72 | 88 | 874.3192 | 1 | 473211.7944 | 7604100.5264 | 816
11094 | 11094 | 1 | 72 | 89 | 874.4874 | 1 | 473218.1389 | 7604100.5264 | 816
11095 | 11095 | 1 | 72 | 90 | 874.639 | 1 | 473224.4833 | 7604100.5264 | 816
11096 | 11096 | 1 | 72 | 91 | 874.7665 | 1 | 473230.8278 | 7604100.5264 | 816
11097 | 11097 | 1 | 72 | 92 | 874.8892 | 1 | 473238 | 7604100.5264 | 816
11098 | 11098 | 1 | 72 | 93 | 875.0138 | 1 | 473246.4 | 7604100.5264 | 816
11099 | 11099 | 1 | 72 | 94 | 875.1187 | 1 | 473255.64 | 7604100.5264 | 816
11100 | 11100 | 1 | 72 | 95 | 875.2 | 1 | 473265.804 | 7604100.5264 | 816
11101 | 11101 | 1 | 72 | 96 | 875.2728 | 1 | 473276.9844 | 7604100.5264 | 816
11102 | 11102 | 1 | 72 | 97 | 875.3676 | 1 | 473289.2828 | 7604100.5264 | 816
11103 | 11103 | 1 | 72 | 98 | 875.4909 | 1 | 473302.8111 | 7604100.5264 | 816
11104 | 11104 | 1 | 72 | 99 | 875.636 | 1 | 473317.6922 | 7604100.5264 | 816
11105 | 11105 | 1 | 72 | 100 | 875.841 | 1 | 473334.0615 | 7604100.5264 | 816
11106 | 11106 | 1 | 72 | 101 | 876.0871 | 1 | 473352.0676 | 7604100.5264 | 816
11107 | 11107 | 1 | 72 | 102 | 876.3823 | 1 | 473371.8744 | 7604100.5264 | 816
11108 | 11108 | 1 | 72 | 103 | 876.6686 | 1 | 473393.6618 | 7604100.5264 | 816
11109 | 11109 | 1 | 72 | 104 | 876.9736 | 1 | 473417.628 | 7604100.5264 | 816
11110 | 11110 | 1 | 72 | 105 | 877.3494 | 1 | 473443.9908 | 7604100.5264 | 816
11111 | 11111 | 1 | 72 | 106 | 877.9236 | 1 | 473472.9899 | 7604100.5264 | 816
11112 | 11112 | 1 | 72 | 107 | 878.6213 | 1 | 473504.8888 | 7604100.5264 | 816
11113 | 11113 | 1 | 72 | 108 | 879.1165 | 1 | 473539.9777 | 7604100.5264 | 816
11114 | 11114 | 1 | 72 | 109 | 879.4653 | 1 | 473578.1996 | 7604100.5264 | 816
11115 | 11115 | 1 | 72 | 110 | 879.6631 | 1 | 473617.8834 | 7604100.5264 | 816
11116 | 11116 | 1 | 72 | 111 | 879.7995 | 1 | 473657.5673 | 7604100.5264 | 816
11117 | 11117 | 1 | 72 | 112 | 879.9188 | 1 | 473697.2512 | 7604100.5264 | 816
11118 | 11118 | 1 | 72 | 113 | 880.0395 | 1 | 473736.9351 | 7604100.5264 | 816
11119 | 11119 | 1 | 72 | 114 | 880.2095 | 1 | 473776.619 | 7604100.5264 | 816
11120 | 11120 | 1 | 72 | 115 | 880.5002 | 1 | 473816.3028 | 7604100.5264 | 816
11121 | 11121 | 1 | 72 | 116 | 881.2854 | 1 | 473855.9867 | 7604100.5264 | 816
11122 | 11122 | 1 | 72 | 117 | 883.5447 | 1 | 473895.6706 | 7604100.5264 | 816
11123 | 11123 | 1 | 72 | 118 | 887.6782 | 1 | 473935.3545 | 7604100.5264 | 816
11124 | 11124 | 1 | 72 | 119 | 892.2164 | 1 | 473975.0384 | 7604100.5264 | 816
11125 | 11125 | 1 | 72 | 120 | 895.9661 | 1 | 474014.7222 | 7604100.5264 | 816
11126 | 11126 | 1 | 72 | 121 | 899.094 | 1 | 474054.4061 | 7604100.5264 | 816
11127 | 11127 | 1 | 72 | 122 | 901.663 | 1 | 474094.09 | 7604100.5264 | 816
11128 | 11128 | 1 | 72 | 123 | 903.8576 | 1 | 474133.7739 | 7604100.5264 | 816
11129 | 11129 | 1 | 72 | 124 | 906.5405 | 1 | 474173.4578 | 7604100.5264 | 816
11130 | 11130 | 1 | 72 | 125 | 909.5654 | 1 | 474213.1416 | 7604100.5264 | 816
11131 | 11131 | 1 | 72 | 126 | 912.4138 | 1 | 474252.8255 | 7604100.5264 | 816
11132 | 11132 | 1 | 72 | 127 | -999 | 0 | 474292.5094 | 7604100.5264 | 816
11133 | 11133 | 1 | 72 | 128 | -999 | 0 | 474332.1933 | 7604100.5264 | 816
11134 | 11134 | 1 | 72 | 129 | -999 | 0 | 474371.8772 | 7604100.5264 | 816
11135 | 11135 | 1 | 72 | 130 | -999 | 0 | 474411.5611 | 7604100.5264 | 816
11136 | 11136 | 1 | 72 | 131 | -999 | 0 | 474451.2449 | 7604100.5264 | 816
11137 | 11137 | 1 | 72 | 132 | -999 | 0 | 474490.9288 | 7604100.5264 | 816
11138 | 11138 | 1 | 72 | 133 | -999 | 0 | 474530.6127 | 7604100.5264 | 816
11139 | 11139 | 1 | 72 | 134 | -999 | 0 | 474570.2966 | 7604100.5264 | 816
11140 | 11140 | 1 | 72 | 135 | -999 | 0 | 474609.9805 | 7604100.5264 | 816
11141 | 11141 | 1 | 72 | 136 | -999 | 0 | 474649.6643 | 7604100.5264 | 816
11142 | 11142 | 1 | 72 | 137 | -999 | 0 | 474689.3482 | 7604100.5264 | 816
11143 | 11143 | 1 | 72 | 138 | -999 | 0 | 474729.0321 | 7604100.5264 | 816
11144 | 11144 | 1 | 72 | 139 | -999 | 0 | 474768.716 | 7604100.5264 | 816
11145 | 11145 | 1 | 72 | 140 | -999 | 0 | 474808.3999 | 7604100.5264 | 816
11146 | 11146 | 1 | 72 | 141 | -999 | 0 | 474848.0837 | 7604100.5264 | 816
11147 | 11147 | 1 | 72 | 142 | -999 | 0 | 474887.7676 | 7604100.5264 | 816
11148 | 11148 | 1 | 72 | 143 | -999 | 0 | 474927.4515 | 7604100.5264 | 816
11149 | 11149 | 1 | 72 | 144 | -999 | 0 | 474967.1354 | 7604100.5264 | 816
11150 | 11150 | 1 | 72 | 145 | -999 | 0 | 475006.8193 | 7604100.5264 | 816
11151 | 11151 | 1 | 72 | 146 | -999 | 0 | 475046.5031 | 7604100.5264 | 816
11152 | 11152 | 1 | 72 | 147 | -999 | 0 | 475086.187 | 7604100.5264 | 816
11153 | 11153 | 1 | 72 | 148 | -999 | 0 | 475125.8709 | 7604100.5264 | 816
11154 | 11154 | 1 | 72 | 149 | -999 | 0 | 475165.5548 | 7604100.5264 | 816
11155 | 11155 | 1 | 72 | 150 | -999 | 0 | 475205.2387 | 7604100.5264 | 816
11156 | 11156 | 1 | 72 | 151 | -999 | 0 | 475244.9225 | 7604100.5264 | 816
11157 | 11157 | 1 | 72 | 152 | -999 | 0 | 475284.6064 | 7604100.5264 | 816
11158 | 11158 | 1 | 72 | 153 | -999 | 0 | 475324.2903 | 7604100.5264 | 816
11159 | 11159 | 1 | 72 | 154 | -999 | 0 | 475363.9742 | 7604100.5264 | 816
11160 | 11160 | 1 | 72 | 155 | -999 | 0 | 475403.6581 | 7604100.5264 | 816
11161 | 11161 | 1 | 73 | 1 | -999 | 0 | 472043.4809 | 7604091.8792 | 816
11162 | 11162 | 1 | 73 | 2 | -999 | 0 | 472083.4428 | 7604091.8792 | 816
11163 | 11163 | 1 | 73 | 3 | -999 | 0 | 472123.4047 | 7604091.8792 | 816
11164 | 11164 | 1 | 73 | 4 | -999 | 0 | 472163.3665 | 7604091.8792 | 816
11165 | 11165 | 1 | 73 | 5 | -999 | 0 | 472203.3284 | 7604091.8792 | 816
11166 | 11166 | 1 | 73 | 6 | -999 | 0 | 472243.2903 | 7604091.8792 | 816
11167 | 11167 | 1 | 73 | 7 | -999 | 0 | 472283.2521 | 7604091.8792 | 816
11168 | 11168 | 1 | 73 | 8 | -999 | 0 | 472323.214 | 7604091.8792 | 816
11169 | 11169 | 1 | 73 | 9 | -999 | 0 | 472363.1759 | 7604091.8792 | 816
11170 | 11170 | 1 | 73 | 10 | -999 | 0 | 472403.1377 | 7604091.8792 | 816
11171 | 11171 | 1 | 73 | 11 | -999 | 0 | 472443.0996 | 7604091.8792 | 816
11172 | 11172 | 1 | 73 | 12 | -999 | 0 | 472483.0614 | 7604091.8792 | 816
11173 | 11173 | 1 | 73 | 13 | -999 | 0 | 472521.4223 | 7604091.8792 | 816
11174 | 11174 | 1 | 73 | 14 | -999 | 0 | 472556.5112 | 7604091.8792 | 816
11175 | 11175 | 1 | 73 | 15 | -999 | 0 | 472588.4101 | 7604091.8792 | 816
11176 | 11176 | 1 | 73 | 16 | -999 | 0 | 472617.4092 | 7604091.8792 | 816
11177 | 11177 | 1 | 73 | 17 | -999 | 0 | 472643.772 | 7604091.8792 | 816
11178 | 11178 | 1 | 73 | 18 | -999 | 0 | 472667.7382 | 7604091.8792 | 816
11179 | 11179 | 1 | 73 | 19 | -999 | 0 | 472689.5256 | 7604091.8792 | 816
11180 | 11180 | 1 | 73 | 20 | -999 | 0 | 472709.3324 | 7604091.8792 | 816
11181 | 11181 | 1 | 73 | 21 | -999 | 0 | 472727.3385 | 7604091.8792 | 816
11182 | 11182 | 1 | 73 | 22 | -999 | 0 | 472743.7078 | 7604091.8792 | 816
11183 | 11183 | 1 | 73 | 23 | -999 | 0 | 472758.5889 | 7604091.8792 | 816
11184 | 11184 | 1 | 73 | 24 | -999 | 0 | 472772.1172 | 7604091.8792 | 816
11185 | 11185 | 1 | 73 | 25 | -999 | 0 | 472784.4156 | 7604091.8792 | 816
11186 | 11186 | 1 | 73 | 26 | -999 | 0 | 472795.596 | 7604091.8792 | 816
11187 | 11187 | 1 | 73 | 27 | -999 | 0 | 472805.76 | 7604091.8792 | 816
11188 | 11188 | 1 | 73 | 28 | -999 | 0 | 472815 | 7604091.8792 | 816
11189 | 11189 | 1 | 73 | 29 | -999 | 0 | 472823.4 | 7604091.8792 | 816
11190 | 11190 | 1 | 73 | 30 | -999 | 0 | 472830.5722 | 7604091.8792 | 816
11191 | 11191 | 1 | 73 | 31 | -999 | 0 | 472836.9167 | 7604091.8792 | 816
11192 | 11192 | 1 | 73 | 32 | -999 | 0 | 472843.2611 | 7604091.8792 | 816
11193 | 11193 | 1 | 73 | 33 | -999 | 0 | 472849.6056 | 7604091.8792 | 816
11194 | 11194 | 1 | 73 | 34 | -999 | 0 | 472855.95 | 7604091.8792 | 816
11195 | 11195 | 1 | 73 | 35 | -999 | 0 | 472862.2944 | 7604091.8792 | 816
11196 | 11196 | 1 | 73 | 36 | -999 | 0 | 472869.4667 | 7604091.8792 | 816
11197 | 11197 | 1 | 73 | 37 | -999 | 0 | 472876.6389 | 7604091.8792 | 816
11198 | 11198 | 1 | 73 | 38 | -999 | 0 | 472882.9833 | 7604091.8792 | 816
11199 | 11199 | 1 | 73 | 39 | -999 | 0 | 472889.3278 | 7604091.8792 | 816
11200 | 11200 | 1 | 73 | 40 | -999 | 0 | 472895.6722 | 7604091.8792 | 816
11201 | 11201 | 1 | 73 | 41 | -999 | 0 | 472902.0167 | 7604091.8792 | 816
11202 | 11202 | 1 | 73 | 42 | -999 | 0 | 472908.3611 | 7604091.8792 | 816
11203 | 11203 | 1 | 73 | 43 | -999 | 0 | 472915.5333 | 7604091.8792 | 816
11204 | 11204 | 1 | 73 | 44 | -999 | 0 | 472922.7056 | 7604091.8792 | 816
11205 | 11205 | 1 | 73 | 45 | -999 | 0 | 472929.05 | 7604091.8792 | 816
11206 | 11206 | 1 | 73 | 46 | -999 | 0 | 472935.3944 | 7604091.8792 | 816
11207 | 11207 | 1 | 73 | 47 | -999 | 0 | 472941.7389 | 7604091.8792 | 816
11208 | 11208 | 1 | 73 | 48 | -999 | 0 | 472948.0833 | 7604091.8792 | 816
11209 | 11209 | 1 | 73 | 49 | -999 | 0 | 472954.4278 | 7604091.8792 | 816
11210 | 11210 | 1 | 73 | 50 | -999 | 0 | 472961.6 | 7604091.8792 | 816
11211 | 11211 | 1 | 73 | 51 | -999 | 0 | 472968.7722 | 7604091.8792 | 816
11212 | 11212 | 1 | 73 | 52 | -999 | 0 | 472975.1167 | 7604091.8792 | 816
11213 | 11213 | 1 | 73 | 53 | -999 | 0 | 472981.4611 | 7604091.8792 | 816
11214 | 11214 | 1 | 73 | 54 | -999 | 0 | 472987.8056 | 7604091.8792 | 816
11215 | 11215 | 1 | 73 | 55 | -999 | 0 | 472994.15 | 7604091.8792 | 816
11216 | 11216 | 1 | 73 | 56 | -999 | 0 | 473000.4944 | 7604091.8792 | 816
11217 | 11217 | 1 | 73 | 57 | -999 | 0 | 473007.6667 | 7604091.8792 | 816
11218 | 11218 | 1 | 73 | 58 | -999 | 0 | 473014.8389 | 7604091.8792 | 816
11219 | 11219 | 1 | 73 | 59 | -999 | 0 | 473021.1833 | 7604091.8792 | 816
11220 | 11220 | 1 | 73 | 60 | -999 | 0 | 473027.5278 | 7604091.8792 | 816
11221 | 11221 | 1 | 73 | 61 | -999 | 0 | 473033.8722 | 7604091.8792 | 816
11222 | 11222 | 1 | 73 | 62 | -999 | 0 | 473040.2167 | 7604091.8792 | 816
11223 | 11223 | 1 | 73 | 63 | -999 | 0 | 473046.5611 | 7604091.8792 | 816
11224 | 11224 | 1 | 73 | 64 | -999 | 0 | 473053.7333 | 7604091.8792 | 816
11225 | 11225 | 1 | 73 | 65 | -999 | 0 | 473060.9056 | 7604091.8792 | 816
11226 | 11226 | 1 | 73 | 66 | -999 | 0 | 473067.25 | 7604091.8792 | 816
11227 | 11227 | 1 | 73 | 67 | -999 | 0 | 473073.5944 | 7604091.8792 | 816
11228 | 11228 | 1 | 73 | 68 | -999 | 0 | 473079.9389 | 7604091.8792 | 816
11229 | 11229 | 1 | 73 | 69 | -999 | 0 | 473086.2833 | 7604091.8792 | 816
11230 | 11230 | 1 | 73 | 70 | -999 | 0 | 473092.6278 | 7604091.8792 | 816
11231 | 11231 | 1 | 73 | 71 | -999 | 0 | 473099.8 | 7604091.8792 | 816
11232 | 11232 | 1 | 73 | 72 | -999 | 0 | 473106.9722 | 7604091.8792 | 816
11233 | 11233 | 1 | 73 | 73 | -999 | 0 | 473113.3167 | 7604091.8792 | 816
11234 | 11234 | 1 | 73 | 74 | -999 | 0 | 473119.6611 | 7604091.8792 | 816
11235 | 11235 | 1 | 73 | 75 | -999 | 0 | 473126.0056 | 7604091.8792 | 816
11236 | 11236 | 1 | 73 | 76 | -999 | 0 | 473132.35 | 7604091.8792 | 816
11237 | 11237 | 1 | 73 | 77 | 872.5184 | 1 | 473138.6944 | 7604091.8792 | 816
11238 | 11238 | 1 | 73 | 78 | 872.9901 | 1 | 473145.8667 | 7604091.8792 | 816
11239 | 11239 | 1 | 73 | 79 | 873.2278 | 1 | 473153.0389 | 7604091.8792 | 816
11240 | 11240 | 1 | 73 | 80 | 873.4077 | 1 | 473159.3833 | 7604091.8792 | 816
11241 | 11241 | 1 | 73 | 81 | 873.587 | 1 | 473165.7278 | 7604091.8792 | 816
11242 | 11242 | 1 | 73 | 82 | 873.7682 | 1 | 473172.0722 | 7604091.8792 | 816
11243 | 11243 | 1 | 73 | 83 | 873.9482 | 1 | 473178.4167 | 7604091.8792 | 816
11244 | 11244 | 1 | 73 | 84 | 874.1197 | 1 | 473184.7611 | 7604091.8792 | 816
11245 | 11245 | 1 | 73 | 85 | 874.3002 | 1 | 473191.9333 | 7604091.8792 | 816
11246 | 11246 | 1 | 73 | 86 | 874.4745 | 1 | 473199.1056 | 7604091.8792 | 816
11247 | 11247 | 1 | 73 | 87 | 874.6293 | 1 | 473205.45 | 7604091.8792 | 816
11248 | 11248 | 1 | 73 | 88 | 874.7834 | 1 | 473211.7944 | 7604091.8792 | 816
11249 | 11249 | 1 | 73 | 89 | 874.9304 | 1 | 473218.1389 | 7604091.8792 | 816
11250 | 11250 | 1 | 73 | 90 | 875.0607 | 1 | 473224.4833 | 7604091.8792 | 816
11251 | 11251 | 1 | 73 | 91 | 875.1736 | 1 | 473230.8278 | 7604091.8792 | 816
11252 | 11252 | 1 | 73 | 92 | 875.2881 | 1 | 473238 | 7604091.8792 | 816
11253 | 11253 | 1 | 73 | 93 | 875.4117 | 1 | 473246.4 | 7604091.8792 | 816
11254 | 11254 | 1 | 73 | 94 | 875.5218 | 1 | 473255.64 | 7604091.8792 | 816
11255 | 11255 | 1 | 73 | 95 | 875.6092 | 1 | 473265.804 | 7604091.8792 | 816
11256 | 11256 | 1 | 73 | 96 | 875.6887 | 1 | 473276.9844 | 7604091.8792 | 816
11257 | 11257 | 1 | 73 | 97 | 875.7894 | 1 | 473289.2828 | 7604091.8792 | 816
11258 | 11258 | 1 | 73 | 98 | 875.9247 | 1 | 473302.8111 | 7604091.8792 | 816
11259 | 11259 | 1 | 73 | 99 | 876.0825 | 1 | 473317.6922 | 7604091.8792 | 816
11260 | 11260 | 1 | 73 | 100 | 876.2761 | 1 | 473334.0615 | 7604091.8792 | 816
11261 | 11261 | 1 | 73 | 101 | 876.4962 | 1 | 473352.0676 | 7604091.8792 | 816
11262 | 11262 | 1 | 73 | 102 | 876.7686 | 1 | 473371.8744 | 7604091.8792 | 816
11263 | 11263 | 1 | 73 | 103 | 877.0314 | 1 | 473393.6618 | 7604091.8792 | 816
11264 | 11264 | 1 | 73 | 104 | 877.33 | 1 | 473417.628 | 7604091.8792 | 816
11265 | 11265 | 1 | 73 | 105 | 877.7021 | 1 | 473443.9908 | 7604091.8792 | 816
11266 | 11266 | 1 | 73 | 106 | 878.2623 | 1 | 473472.9899 | 7604091.8792 | 816
11267 | 11267 | 1 | 73 | 107 | 878.8588 | 1 | 473504.8888 | 7604091.8792 | 816
11268 | 11268 | 1 | 73 | 108 | 879.2891 | 1 | 473539.9777 | 7604091.8792 | 816
11269 | 11269 | 1 | 73 | 109 | 879.6152 | 1 | 473578.1996 | 7604091.8792 | 816
11270 | 11270 | 1 | 73 | 110 | 879.7828 | 1 | 473617.8834 | 7604091.8792 | 816
11271 | 11271 | 1 | 73 | 111 | 879.8976 | 1 | 473657.5673 | 7604091.8792 | 816
11272 | 11272 | 1 | 73 | 112 | 880.0079 | 1 | 473697.2512 | 7604091.8792 | 816
11273 | 11273 | 1 | 73 | 113 | 880.1373 | 1 | 473736.9351 | 7604091.8792 | 816
11274 | 11274 | 1 | 73 | 114 | 880.3951 | 1 | 473776.619 | 7604091.8792 | 816
11275 | 11275 | 1 | 73 | 115 | 880.8738 | 1 | 473816.3028 | 7604091.8792 | 816
11276 | 11276 | 1 | 73 | 116 | 882.0831 | 1 | 473855.9867 | 7604091.8792 | 816
11277 | 11277 | 1 | 73 | 117 | 884.8657 | 1 | 473895.6706 | 7604091.8792 | 816
11278 | 11278 | 1 | 73 | 118 | 888.7654 | 1 | 473935.3545 | 7604091.8792 | 816
11279 | 11279 | 1 | 73 | 119 | 892.915 | 1 | 473975.0384 | 7604091.8792 | 816
11280 | 11280 | 1 | 73 | 120 | 896.472 | 1 | 474014.7222 | 7604091.8792 | 816
11281 | 11281 | 1 | 73 | 121 | 899.4891 | 1 | 474054.4061 | 7604091.8792 | 816
11282 | 11282 | 1 | 73 | 122 | 901.983 | 1 | 474094.09 | 7604091.8792 | 816
11283 | 11283 | 1 | 73 | 123 | 904.0887 | 1 | 474133.7739 | 7604091.8792 | 816
11284 | 11284 | 1 | 73 | 124 | 906.5115 | 1 | 474173.4578 | 7604091.8792 | 816
11285 | 11285 | 1 | 73 | 125 | 909.2222 | 1 | 474213.1416 | 7604091.8792 | 816
11286 | 11286 | 1 | 73 | 126 | 912.2628 | 1 | 474252.8255 | 7604091.8792 | 816
11287 | 11287 | 1 | 73 | 127 | -999 | 0 | 474292.5094 | 7604091.8792 | 816
11288 | 11288 | 1 | 73 | 128 | -999 | 0 | 474332.1933 | 7604091.8792 | 816
11289 | 11289 | 1 | 73 | 129 | -999 | 0 | 474371.8772 | 7604091.8792 | 816
11290 | 11290 | 1 | 73 | 130 | -999 | 0 | 474411.5611 | 7604091.8792 | 816
11291 | 11291 | 1 | 73 | 131 | -999 | 0 | 474451.2449 | 7604091.8792 | 816
11292 | 11292 | 1 | 73 | 132 | -999 | 0 | 474490.9288 | 7604091.8792 | 816
11293 | 11293 | 1 | 73 | 133 | -999 | 0 | 474530.6127 | 7604091.8792 | 816
11294 | 11294 | 1 | 73 | 134 | -999 | 0 | 474570.2966 | 7604091.8792 | 816
11295 | 11295 | 1 | 73 | 135 | -999 | 0 | 474609.9805 | 7604091.8792 | 816
11296 | 11296 | 1 | 73 | 136 | -999 | 0 | 474649.6643 | 7604091.8792 | 816
11297 | 11297 | 1 | 73 | 137 | -999 | 0 | 474689.3482 | 7604091.8792 | 816
11298 | 11298 | 1 | 73 | 138 | -999 | 0 | 474729.0321 | 7604091.8792 | 816
11299 | 11299 | 1 | 73 | 139 | -999 | 0 | 474768.716 | 7604091.8792 | 816
11300 | 11300 | 1 | 73 | 140 | -999 | 0 | 474808.3999 | 7604091.8792 | 816
11301 | 11301 | 1 | 73 | 141 | -999 | 0 | 474848.0837 | 7604091.8792 | 816
11302 | 11302 | 1 | 73 | 142 | -999 | 0 | 474887.7676 | 7604091.8792 | 816
11303 | 11303 | 1 | 73 | 143 | -999 | 0 | 474927.4515 | 7604091.8792 | 816
11304 | 11304 | 1 | 73 | 144 | -999 | 0 | 474967.1354 | 7604091.8792 | 816
11305 | 11305 | 1 | 73 | 145 | -999 | 0 | 475006.8193 | 7604091.8792 | 816
11306 | 11306 | 1 | 73 | 146 | -999 | 0 | 475046.5031 | 7604091.8792 | 816
11307 | 11307 | 1 | 73 | 147 | -999 | 0 | 475086.187 | 7604091.8792 | 816
11308 | 11308 | 1 | 73 | 148 | -999 | 0 | 475125.8709 | 7604091.8792 | 816
11309 | 11309 | 1 | 73 | 149 | -999 | 0 | 475165.5548 | 7604091.8792 | 816
11310 | 11310 | 1 | 73 | 150 | -999 | 0 | 475205.2387 | 7604091.8792 | 816
11311 | 11311 | 1 | 73 | 151 | -999 | 0 | 475244.9225 | 7604091.8792 | 816
11312 | 11312 | 1 | 73 | 152 | -999 | 0 | 475284.6064 | 7604091.8792 | 816
11313 | 11313 | 1 | 73 | 153 | -999 | 0 | 475324.2903 | 7604091.8792 | 816
11314 | 11314 | 1 | 73 | 154 | -999 | 0 | 475363.9742 | 7604091.8792 | 816
11315 | 11315 | 1 | 73 | 155 | -999 | 0 | 475403.6581 | 7604091.8792 | 816
11316 | 11316 | 1 | 74 | 1 | -999 | 0 | 472043.4809 | 7604083.5556 | 816
11317 | 11317 | 1 | 74 | 2 | -999 | 0 | 472083.4428 | 7604083.5556 | 816
11318 | 11318 | 1 | 74 | 3 | -999 | 0 | 472123.4047 | 7604083.5556 | 816
11319 | 11319 | 1 | 74 | 4 | -999 | 0 | 472163.3665 | 7604083.5556 | 816
11320 | 11320 | 1 | 74 | 5 | -999 | 0 | 472203.3284 | 7604083.5556 | 816
11321 | 11321 | 1 | 74 | 6 | -999 | 0 | 472243.2903 | 7604083.5556 | 816
11322 | 11322 | 1 | 74 | 7 | -999 | 0 | 472283.2521 | 7604083.5556 | 816
11323 | 11323 | 1 | 74 | 8 | -999 | 0 | 472323.214 | 7604083.5556 | 816
11324 | 11324 | 1 | 74 | 9 | -999 | 0 | 472363.1759 | 7604083.5556 | 816
11325 | 11325 | 1 | 74 | 10 | -999 | 0 | 472403.1377 | 7604083.5556 | 816
11326 | 11326 | 1 | 74 | 11 | -999 | 0 | 472443.0996 | 7604083.5556 | 816
11327 | 11327 | 1 | 74 | 12 | -999 | 0 | 472483.0614 | 7604083.5556 | 816
11328 | 11328 | 1 | 74 | 13 | -999 | 0 | 472521.4223 | 7604083.5556 | 816
11329 | 11329 | 1 | 74 | 14 | -999 | 0 | 472556.5112 | 7604083.5556 | 816
11330 | 11330 | 1 | 74 | 15 | -999 | 0 | 472588.4101 | 7604083.5556 | 816
11331 | 11331 | 1 | 74 | 16 | -999 | 0 | 472617.4092 | 7604083.5556 | 816
11332 | 11332 | 1 | 74 | 17 | -999 | 0 | 472643.772 | 7604083.5556 | 816
11333 | 11333 | 1 | 74 | 18 | -999 | 0 | 472667.7382 | 7604083.5556 | 816
11334 | 11334 | 1 | 74 | 19 | -999 | 0 | 472689.5256 | 7604083.5556 | 816
11335 | 11335 | 1 | 74 | 20 | -999 | 0 | 472709.3324 | 7604083.5556 | 816
11336 | 11336 | 1 | 74 | 21 | -999 | 0 | 472727.3385 | 7604083.5556 | 816
11337 | 11337 | 1 | 74 | 22 | -999 | 0 | 472743.7078 | 7604083.5556 | 816
11338 | 11338 | 1 | 74 | 23 | -999 | 0 | 472758.5889 | 7604083.5556 | 816
11339 | 11339 | 1 | 74 | 24 | -999 | 0 | 472772.1172 | 7604083.5556 | 816
11340 | 11340 | 1 | 74 | 25 | -999 | 0 | 472784.4156 | 7604083.5556 | 816
11341 | 11341 | 1 | 74 | 26 | -999 | 0 | 472795.596 | 7604083.5556 | 816
11342 | 11342 | 1 | 74 | 27 | -999 | 0 | 472805.76 | 7604083.5556 | 816
11343 | 11343 | 1 | 74 | 28 | -999 | 0 | 472815 | 7604083.5556 | 816
11344 | 11344 | 1 | 74 | 29 | -999 | 0 | 472823.4 | 7604083.5556 | 816
11345 | 11345 | 1 | 74 | 30 | -999 | 0 | 472830.5722 | 7604083.5556 | 816
11346 | 11346 | 1 | 74 | 31 | -999 | 0 | 472836.9167 | 7604083.5556 | 816
11347 | 11347 | 1 | 74 | 32 | -999 | 0 | 472843.2611 | 7604083.5556 | 816
11348 | 11348 | 1 | 74 | 33 | -999 | 0 | 472849.6056 | 7604083.5556 | 816
11349 | 11349 | 1 | 74 | 34 | -999 | 0 | 472855.95 | 7604083.5556 | 816
11350 | 11350 | 1 | 74 | 35 | -999 | 0 | 472862.2944 | 7604083.5556 | 816
11351 | 11351 | 1 | 74 | 36 | -999 | 0 | 472869.4667 | 7604083.5556 | 816
11352 | 11352 | 1 | 74 | 37 | -999 | 0 | 472876.6389 | 7604083.5556 | 816
11353 | 11353 | 1 | 74 | 38 | -999 | 0 | 472882.9833 | 7604083.5556 | 816
11354 | 11354 | 1 | 74 | 39 | -999 | 0 | 472889.3278 | 7604083.5556 | 816
11355 | 11355 | 1 | 74 | 40 | -999 | 0 | 472895.6722 | 7604083.5556 | 816
11356 | 11356 | 1 | 74 | 41 | -999 | 0 | 472902.0167 | 7604083.5556 | 816
11357 | 11357 | 1 | 74 | 42 | -999 | 0 | 472908.3611 | 7604083.5556 | 816
11358 | 11358 | 1 | 74 | 43 | -999 | 0 | 472915.5333 | 7604083.5556 | 816
11359 | 11359 | 1 | 74 | 44 | -999 | 0 | 472922.7056 | 7604083.5556 | 816
11360 | 11360 | 1 | 74 | 45 | -999 | 0 | 472929.05 | 7604083.5556 | 816
11361 | 11361 | 1 | 74 | 46 | -999 | 0 | 472935.3944 | 7604083.5556 | 816
11362 | 11362 | 1 | 74 | 47 | -999 | 0 | 472941.7389 | 7604083.5556 | 816
11363 | 11363 | 1 | 74 | 48 | -999 | 0 | 472948.0833 | 7604083.5556 | 816
11364 | 11364 | 1 | 74 | 49 | -999 | 0 | 472954.4278 | 7604083.5556 | 816
11365 | 11365 | 1 | 74 | 50 | -999 | 0 | 472961.6 | 7604083.5556 | 816
11366 | 11366 | 1 | 74 | 51 | -999 | 0 | 472968.7722 | 7604083.5556 | 816
11367 | 11367 | 1 | 74 | 52 | -999 | 0 | 472975.1167 | 7604083.5556 | 816
11368 | 11368 | 1 | 74 | 53 | -999 | 0 | 472981.4611 | 7604083.5556 | 816
11369 | 11369 | 1 | 74 | 54 | -999 | 0 | 472987.8056 | 7604083.5556 | 816
11370 | 11370 | 1 | 74 | 55 | -999 | 0 | 472994.15 | 7604083.5556 | 816
11371 | 11371 | 1 | 74 | 56 | -999 | 0 | 473000.4944 | 7604083.5556 | 816
11372 | 11372 | 1 | 74 | 57 | -999 | 0 | 473007.6667 | 7604083.5556 | 816
11373 | 11373 | 1 | 74 | 58 | -999 | 0 | 473014.8389 | 7604083.5556 | 816
11374 | 11374 | 1 | 74 | 59 | -999 | 0 | 473021.1833 | 7604083.5556 | 816
11375 | 11375 | 1 | 74 | 60 | -999 | 0 | 473027.5278 | 7604083.5556 | 816
11376 | 11376 | 1 | 74 | 61 | -999 | 0 | 473033.8722 | 7604083.5556 | 816
11377 | 11377 | 1 | 74 | 62 | -999 | 0 | 473040.2167 | 7604083.5556 | 816
11378 | 11378 | 1 | 74 | 63 | -999 | 0 | 473046.5611 | 7604083.5556 | 816
11379 | 11379 | 1 | 74 | 64 | -999 | 0 | 473053.7333 | 7604083.5556 | 816
11380 | 11380 | 1 | 74 | 65 | -999 | 0 | 473060.9056 | 7604083.5556 | 816
11381 | 11381 | 1 | 74 | 66 | -999 | 0 | 473067.25 | 7604083.5556 | 816
11382 | 11382 | 1 | 74 | 67 | -999 | 0 | 473073.5944 | 7604083.5556 | 816
11383 | 11383 | 1 | 74 | 68 | -999 | 0 | 473079.9389 | 7604083.5556 | 816
11384 | 11384 | 1 | 74 | 69 | -999 | 0 | 473086.2833 | 7604083.5556 | 816
11385 | 11385 | 1 | 74 | 70 | -999 | 0 | 473092.6278 | 7604083.5556 | 816
11386 | 11386 | 1 | 74 | 71 | -999 | 0 | 473099.8 | 7604083.5556 | 816
11387 | 11387 | 1 | 74 | 72 | -999 | 0 | 473106.9722 | 7604083.5556 | 816
11388 | 11388 | 1 | 74 | 73 | -999 | 0 | 473113.3167 | 7604083.5556 | 816
11389 | 11389 | 1 | 74 | 74 | 871.4791 | 1 | 473119.6611 | 7604083.5556 | 816
11390 | 11390 | 1 | 74 | 75 | 872.4506 | 1 | 473126.0056 | 7604083.5556 | 816
11391 | 11391 | 1 | 74 | 76 | 873.1779 | 1 | 473132.35 | 7604083.5556 | 816
11392 | 11392 | 1 | 74 | 77 | 873.5014 | 1 | 473138.6944 | 7604083.5556 | 816
11393 | 11393 | 1 | 74 | 78 | 873.6804 | 1 | 473145.8667 | 7604083.5556 | 816
11394 | 11394 | 1 | 74 | 79 | 873.8428 | 1 | 473153.0389 | 7604083.5556 | 816
11395 | 11395 | 1 | 74 | 80 | 873.9882 | 1 | 473159.3833 | 7604083.5556 | 816
11396 | 11396 | 1 | 74 | 81 | 874.1395 | 1 | 473165.7278 | 7604083.5556 | 816
11397 | 11397 | 1 | 74 | 82 | 874.2936 | 1 | 473172.0722 | 7604083.5556 | 816
11398 | 11398 | 1 | 74 | 83 | 874.4486 | 1 | 473178.4167 | 7604083.5556 | 816
11399 | 11399 | 1 | 74 | 84 | 874.6015 | 1 | 473184.7611 | 7604083.5556 | 816
11400 | 11400 | 1 | 74 | 85 | 874.7709 | 1 | 473191.9333 | 7604083.5556 | 816
11401 | 11401 | 1 | 74 | 86 | 874.9371 | 1 | 473199.1056 | 7604083.5556 | 816
11402 | 11402 | 1 | 74 | 87 | 875.0802 | 1 | 473205.45 | 7604083.5556 | 816
11403 | 11403 | 1 | 74 | 88 | 875.2175 | 1 | 473211.7944 | 7604083.5556 | 816
11404 | 11404 | 1 | 74 | 89 | 875.3476 | 1 | 473218.1389 | 7604083.5556 | 816
11405 | 11405 | 1 | 74 | 90 | 875.4642 | 1 | 473224.4833 | 7604083.5556 | 816
11406 | 11406 | 1 | 74 | 91 | 875.5703 | 1 | 473230.8278 | 7604083.5556 | 816
11407 | 11407 | 1 | 74 | 92 | 875.6818 | 1 | 473238 | 7604083.5556 | 816
11408 | 11408 | 1 | 74 | 93 | 875.7997 | 1 | 473246.4 | 7604083.5556 | 816
11409 | 11409 | 1 | 74 | 94 | 875.9066 | 1 | 473255.64 | 7604083.5556 | 816
11410 | 11410 | 1 | 74 | 95 | 875.9959 | 1 | 473265.804 | 7604083.5556 | 816
11411 | 11411 | 1 | 74 | 96 | 876.0826 | 1 | 473276.9844 | 7604083.5556 | 816
11412 | 11412 | 1 | 74 | 97 | 876.1903 | 1 | 473289.2828 | 7604083.5556 | 816
11413 | 11413 | 1 | 74 | 98 | 876.3339 | 1 | 473302.8111 | 7604083.5556 | 816
11414 | 11414 | 1 | 74 | 99 | 876.507 | 1 | 473317.6922 | 7604083.5556 | 816
11415 | 11415 | 1 | 74 | 100 | 876.69 | 1 | 473334.0615 | 7604083.5556 | 816
11416 | 11416 | 1 | 74 | 101 | 876.8894 | 1 | 473352.0676 | 7604083.5556 | 816
11417 | 11417 | 1 | 74 | 102 | 877.1332 | 1 | 473371.8744 | 7604083.5556 | 816
11418 | 11418 | 1 | 74 | 103 | 877.376 | 1 | 473393.6618 | 7604083.5556 | 816
11419 | 11419 | 1 | 74 | 104 | 877.6652 | 1 | 473417.628 | 7604083.5556 | 816
11420 | 11420 | 1 | 74 | 105 | 878.027 | 1 | 473443.9908 | 7604083.5556 | 816
11421 | 11421 | 1 | 74 | 106 | 878.5566 | 1 | 473472.9899 | 7604083.5556 | 816
11422 | 11422 | 1 | 74 | 107 | 879.0533 | 1 | 473504.8888 | 7604083.5556 | 816
11423 | 11423 | 1 | 74 | 108 | 879.4285 | 1 | 473539.9777 | 7604083.5556 | 816
11424 | 11424 | 1 | 74 | 109 | 879.7236 | 1 | 473578.1996 | 7604083.5556 | 816
11425 | 11425 | 1 | 74 | 110 | 879.8695 | 1 | 473617.8834 | 7604083.5556 | 816
11426 | 11426 | 1 | 74 | 111 | 879.9759 | 1 | 473657.5673 | 7604083.5556 | 816
11427 | 11427 | 1 | 74 | 112 | 880.0903 | 1 | 473697.2512 | 7604083.5556 | 816
11428 | 11428 | 1 | 74 | 113 | 880.2556 | 1 | 473736.9351 | 7604083.5556 | 816
11429 | 11429 | 1 | 74 | 114 | 880.6785 | 1 | 473776.619 | 7604083.5556 | 816
11430 | 11430 | 1 | 74 | 115 | 881.4559 | 1 | 473816.3028 | 7604083.5556 | 816
11431 | 11431 | 1 | 74 | 116 | 883.1181 | 1 | 473855.9867 | 7604083.5556 | 816
11432 | 11432 | 1 | 74 | 117 | 885.9411 | 1 | 473895.6706 | 7604083.5556 | 816
11433 | 11433 | 1 | 74 | 118 | 889.6632 | 1 | 473935.3545 | 7604083.5556 | 816
11434 | 11434 | 1 | 74 | 119 | 893.5298 | 1 | 473975.0384 | 7604083.5556 | 816
11435 | 11435 | 1 | 74 | 120 | 896.9293 | 1 | 474014.7222 | 7604083.5556 | 816
11436 | 11436 | 1 | 74 | 121 | 899.8523 | 1 | 474054.4061 | 7604083.5556 | 816
11437 | 11437 | 1 | 74 | 122 | 902.2792 | 1 | 474094.09 | 7604083.5556 | 816
11438 | 11438 | 1 | 74 | 123 | 904.3019 | 1 | 474133.7739 | 7604083.5556 | 816
11439 | 11439 | 1 | 74 | 124 | 906.4736 | 1 | 474173.4578 | 7604083.5556 | 816
11440 | 11440 | 1 | 74 | 125 | 908.8793 | 1 | 474213.1416 | 7604083.5556 | 816
11441 | 11441 | 1 | 74 | 126 | 912.1809 | 1 | 474252.8255 | 7604083.5556 | 816
11442 | 11442 | 1 | 74 | 127 | -999 | 0 | 474292.5094 | 7604083.5556 | 816
11443 | 11443 | 1 | 74 | 128 | -999 | 0 | 474332.1933 | 7604083.5556 | 816
11444 | 11444 | 1 | 74 | 129 | -999 | 0 | 474371.8772 | 7604083.5556 | 816
11445 | 11445 | 1 | 74 | 130 | -999 | 0 | 474411.5611 | 7604083.5556 | 816
11446 | 11446 | 1 | 74 | 131 | -999 | 0 | 474451.2449 | 7604083.5556 | 816
11447 | 11447 | 1 | 74 | 132 | -999 | 0 | 474490.9288 | 7604083.5556 | 816
11448 | 11448 | 1 | 74 | 133 | -999 | 0 | 474530.6127 | 7604083.5556 | 816
11449 | 11449 | 1 | 74 | 134 | -999 | 0 | 474570.2966 | 7604083.5556 | 816
11450 | 11450 | 1 | 74 | 135 | -999 | 0 | 474609.9805 | 7604083.5556 | 816
11451 | 11451 | 1 | 74 | 136 | -999 | 0 | 474649.6643 | 7604083.5556 | 816
11452 | 11452 | 1 | 74 | 137 | -999 | 0 | 474689.3482 | 7604083.5556 | 816
11453 | 11453 | 1 | 74 | 138 | -999 | 0 | 474729.0321 | 7604083.5556 | 816
11454 | 11454 | 1 | 74 | 139 | -999 | 0 | 474768.716 | 7604083.5556 | 816
11455 | 11455 | 1 | 74 | 140 | -999 | 0 | 474808.3999 | 7604083.5556 | 816
11456 | 11456 | 1 | 74 | 141 | -999 | 0 | 474848.0837 | 7604083.5556 | 816
11457 | 11457 | 1 | 74 | 142 | -999 | 0 | 474887.7676 | 7604083.5556 | 816
11458 | 11458 | 1 | 74 | 143 | -999 | 0 | 474927.4515 | 7604083.5556 | 816
11459 | 11459 | 1 | 74 | 144 | -999 | 0 | 474967.1354 | 7604083.5556 | 816
11460 | 11460 | 1 | 74 | 145 | -999 | 0 | 475006.8193 | 7604083.5556 | 816
11461 | 11461 | 1 | 74 | 146 | -999 | 0 | 475046.5031 | 7604083.5556 | 816
11462 | 11462 | 1 | 74 | 147 | -999 | 0 | 475086.187 | 7604083.5556 | 816
11463 | 11463 | 1 | 74 | 148 | -999 | 0 | 475125.8709 | 7604083.5556 | 816
11464 | 11464 | 1 | 74 | 149 | -999 | 0 | 475165.5548 | 7604083.5556 | 816
11465 | 11465 | 1 | 74 | 150 | -999 | 0 | 475205.2387 | 7604083.5556 | 816
11466 | 11466 | 1 | 74 | 151 | -999 | 0 | 475244.9225 | 7604083.5556 | 816
11467 | 11467 | 1 | 74 | 152 | -999 | 0 | 475284.6064 | 7604083.5556 | 816
11468 | 11468 | 1 | 74 | 153 | -999 | 0 | 475324.2903 | 7604083.5556 | 816
11469 | 11469 | 1 | 74 | 154 | -999 | 0 | 475363.9742 | 7604083.5556 | 816
11470 | 11470 | 1 | 74 | 155 | -999 | 0 | 475403.6581 | 7604083.5556 | 816
11471 | 11471 | 1 | 75 | 1 | -999 | 0 | 472043.4809 | 7604075.2319 | 816
11472 | 11472 | 1 | 75 | 2 | -999 | 0 | 472083.4428 | 7604075.2319 | 816
11473 | 11473 | 1 | 75 | 3 | -999 | 0 | 472123.4047 | 7604075.2319 | 816
11474 | 11474 | 1 | 75 | 4 | -999 | 0 | 472163.3665 | 7604075.2319 | 816
11475 | 11475 | 1 | 75 | 5 | -999 | 0 | 472203.3284 | 7604075.2319 | 816
11476 | 11476 | 1 | 75 | 6 | -999 | 0 | 472243.2903 | 7604075.2319 | 816
11477 | 11477 | 1 | 75 | 7 | -999 | 0 | 472283.2521 | 7604075.2319 | 816
11478 | 11478 | 1 | 75 | 8 | -999 | 0 | 472323.214 | 7604075.2319 | 816
11479 | 11479 | 1 | 75 | 9 | -999 | 0 | 472363.1759 | 7604075.2319 | 816
11480 | 11480 | 1 | 75 | 10 | -999 | 0 | 472403.1377 | 7604075.2319 | 816
11481 | 11481 | 1 | 75 | 11 | -999 | 0 | 472443.0996 | 7604075.2319 | 816
11482 | 11482 | 1 | 75 | 12 | -999 | 0 | 472483.0614 | 7604075.2319 | 816
11483 | 11483 | 1 | 75 | 13 | -999 | 0 | 472521.4223 | 7604075.2319 | 816
11484 | 11484 | 1 | 75 | 14 | 859.2316 | 1 | 472556.5112 | 7604075.2319 | 816
11485 | 11485 | 1 | 75 | 15 | -999 | 0 | 472588.4101 | 7604075.2319 | 816
11486 | 11486 | 1 | 75 | 16 | -999 | 0 | 472617.4092 | 7604075.2319 | 816
11487 | 11487 | 1 | 75 | 17 | -999 | 0 | 472643.772 | 7604075.2319 | 816
11488 | 11488 | 1 | 75 | 18 | -999 | 0 | 472667.7382 | 7604075.2319 | 816
11489 | 11489 | 1 | 75 | 19 | -999 | 0 | 472689.5256 | 7604075.2319 | 816
11490 | 11490 | 1 | 75 | 20 | -999 | 0 | 472709.3324 | 7604075.2319 | 816
11491 | 11491 | 1 | 75 | 21 | -999 | 0 | 472727.3385 | 7604075.2319 | 816
11492 | 11492 | 1 | 75 | 22 | -999 | 0 | 472743.7078 | 7604075.2319 | 816
11493 | 11493 | 1 | 75 | 23 | -999 | 0 | 472758.5889 | 7604075.2319 | 816
11494 | 11494 | 1 | 75 | 24 | -999 | 0 | 472772.1172 | 7604075.2319 | 816
11495 | 11495 | 1 | 75 | 25 | -999 | 0 | 472784.4156 | 7604075.2319 | 816
11496 | 11496 | 1 | 75 | 26 | -999 | 0 | 472795.596 | 7604075.2319 | 816
11497 | 11497 | 1 | 75 | 27 | -999 | 0 | 472805.76 | 7604075.2319 | 816
11498 | 11498 | 1 | 75 | 28 | -999 | 0 | 472815 | 7604075.2319 | 816
11499 | 11499 | 1 | 75 | 29 | -999 | 0 | 472823.4 | 7604075.2319 | 816
11500 | 11500 | 1 | 75 | 30 | -999 | 0 | 472830.5722 | 7604075.2319 | 816
11501 | 11501 | 1 | 75 | 31 | -999 | 0 | 472836.9167 | 7604075.2319 | 816
11502 | 11502 | 1 | 75 | 32 | -999 | 0 | 472843.2611 | 7604075.2319 | 816
11503 | 11503 | 1 | 75 | 33 | -999 | 0 | 472849.6056 | 7604075.2319 | 816
11504 | 11504 | 1 | 75 | 34 | -999 | 0 | 472855.95 | 7604075.2319 | 816
11505 | 11505 | 1 | 75 | 35 | -999 | 0 | 472862.2944 | 7604075.2319 | 816
11506 | 11506 | 1 | 75 | 36 | -999 | 0 | 472869.4667 | 7604075.2319 | 816
11507 | 11507 | 1 | 75 | 37 | -999 | 0 | 472876.6389 | 7604075.2319 | 816
11508 | 11508 | 1 | 75 | 38 | -999 | 0 | 472882.9833 | 7604075.2319 | 816
11509 | 11509 | 1 | 75 | 39 | -999 | 0 | 472889.3278 | 7604075.2319 | 816
11510 | 11510 | 1 | 75 | 40 | -999 | 0 | 472895.6722 | 7604075.2319 | 816
11511 | 11511 | 1 | 75 | 41 | -999 | 0 | 472902.0167 | 7604075.2319 | 816
11512 | 11512 | 1 | 75 | 42 | -999 | 0 | 472908.3611 | 7604075.2319 | 816
11513 | 11513 | 1 | 75 | 43 | -999 | 0 | 472915.5333 | 7604075.2319 | 816
11514 | 11514 | 1 | 75 | 44 | -999 | 0 | 472922.7056 | 7604075.2319 | 816
11515 | 11515 | 1 | 75 | 45 | -999 | 0 | 472929.05 | 7604075.2319 | 816
11516 | 11516 | 1 | 75 | 46 | -999 | 0 | 472935.3944 | 7604075.2319 | 816
11517 | 11517 | 1 | 75 | 47 | -999 | 0 | 472941.7389 | 7604075.2319 | 816
11518 | 11518 | 1 | 75 | 48 | -999 | 0 | 472948.0833 | 7604075.2319 | 816
11519 | 11519 | 1 | 75 | 49 | -999 | 0 | 472954.4278 | 7604075.2319 | 816
11520 | 11520 | 1 | 75 | 50 | -999 | 0 | 472961.6 | 7604075.2319 | 816
11521 | 11521 | 1 | 75 | 51 | -999 | 0 | 472968.7722 | 7604075.2319 | 816
11522 | 11522 | 1 | 75 | 52 | -999 | 0 | 472975.1167 | 7604075.2319 | 816
11523 | 11523 | 1 | 75 | 53 | -999 | 0 | 472981.4611 | 7604075.2319 | 816
11524 | 11524 | 1 | 75 | 54 | -999 | 0 | 472987.8056 | 7604075.2319 | 816
11525 | 11525 | 1 | 75 | 55 | -999 | 0 | 472994.15 | 7604075.2319 | 816
11526 | 11526 | 1 | 75 | 56 | -999 | 0 | 473000.4944 | 7604075.2319 | 816
11527 | 11527 | 1 | 75 | 57 | -999 | 0 | 473007.6667 | 7604075.2319 | 816
11528 | 11528 | 1 | 75 | 58 | -999 | 0 | 473014.8389 | 7604075.2319 | 816
11529 | 11529 | 1 | 75 | 59 | -999 | 0 | 473021.1833 | 7604075.2319 | 816
11530 | 11530 | 1 | 75 | 60 | -999 | 0 | 473027.5278 | 7604075.2319 | 816
11531 | 11531 | 1 | 75 | 61 | -999 | 0 | 473033.8722 | 7604075.2319 | 816
11532 | 11532 | 1 | 75 | 62 | -999 | 0 | 473040.2167 | 7604075.2319 | 816
11533 | 11533 | 1 | 75 | 63 | -999 | 0 | 473046.5611 | 7604075.2319 | 816
11534 | 11534 | 1 | 75 | 64 | -999 | 0 | 473053.7333 | 7604075.2319 | 816
11535 | 11535 | 1 | 75 | 65 | -999 | 0 | 473060.9056 | 7604075.2319 | 816
11536 | 11536 | 1 | 75 | 66 | -999 | 0 | 473067.25 | 7604075.2319 | 816
11537 | 11537 | 1 | 75 | 67 | -999 | 0 | 473073.5944 | 7604075.2319 | 816
11538 | 11538 | 1 | 75 | 68 | -999 | 0 | 473079.9389 | 7604075.2319 | 816
11539 | 11539 | 1 | 75 | 69 | -999 | 0 | 473086.2833 | 7604075.2319 | 816
11540 | 11540 | 1 | 75 | 70 | -999 | 0 | 473092.6278 | 7604075.2319 | 816
11541 | 11541 | 1 | 75 | 71 | -999 | 0 | 473099.8 | 7604075.2319 | 816
11542 | 11542 | 1 | 75 | 72 | 872.5975 | 1 | 473106.9722 | 7604075.2319 | 816
11543 | 11543 | 1 | 75 | 73 | 873.1534 | 1 | 473113.3167 | 7604075.2319 | 816
11544 | 11544 | 1 | 75 | 74 | 873.5037 | 1 | 473119.6611 | 7604075.2319 | 816
11545 | 11545 | 1 | 75 | 75 | 873.7355 | 1 | 473126.0056 | 7604075.2319 | 816
11546 | 11546 | 1 | 75 | 76 | 873.9152 | 1 | 473132.35 | 7604075.2319 | 816
11547 | 11547 | 1 | 75 | 77 | 874.0673 | 1 | 473138.6944 | 7604075.2319 | 816
11548 | 11548 | 1 | 75 | 78 | 874.2128 | 1 | 473145.8667 | 7604075.2319 | 816
11549 | 11549 | 1 | 75 | 79 | 874.357 | 1 | 473153.0389 | 7604075.2319 | 816
11550 | 11550 | 1 | 75 | 80 | 874.4836 | 1 | 473159.3833 | 7604075.2319 | 816
11551 | 11551 | 1 | 75 | 81 | 874.6151 | 1 | 473165.7278 | 7604075.2319 | 816
11552 | 11552 | 1 | 75 | 82 | 874.7493 | 1 | 473172.0722 | 7604075.2319 | 816
11553 | 11553 | 1 | 75 | 83 | 874.8873 | 1 | 473178.4167 | 7604075.2319 | 816
11554 | 11554 | 1 | 75 | 84 | 875.0281 | 1 | 473184.7611 | 7604075.2319 | 816
11555 | 11555 | 1 | 75 | 85 | 875.1886 | 1 | 473191.9333 | 7604075.2319 | 816
11556 | 11556 | 1 | 75 | 86 | 875.3452 | 1 | 473199.1056 | 7604075.2319 | 816
11557 | 11557 | 1 | 75 | 87 | 875.4772 | 1 | 473205.45 | 7604075.2319 | 816
11558 | 11558 | 1 | 75 | 88 | 875.6027 | 1 | 473211.7944 | 7604075.2319 | 816
11559 | 11559 | 1 | 75 | 89 | 875.7218 | 1 | 473218.1389 | 7604075.2319 | 816
11560 | 11560 | 1 | 75 | 90 | 875.8338 | 1 | 473224.4833 | 7604075.2319 | 816
11561 | 11561 | 1 | 75 | 91 | 875.9391 | 1 | 473230.8278 | 7604075.2319 | 816
11562 | 11562 | 1 | 75 | 92 | 876.0499 | 1 | 473238 | 7604075.2319 | 816
11563 | 11563 | 1 | 75 | 93 | 876.1658 | 1 | 473246.4 | 7604075.2319 | 816
11564 | 11564 | 1 | 75 | 94 | 876.2741 | 1 | 473255.64 | 7604075.2319 | 816
11565 | 11565 | 1 | 75 | 95 | 876.3721 | 1 | 473265.804 | 7604075.2319 | 816
11566 | 11566 | 1 | 75 | 96 | 876.47 | 1 | 473276.9844 | 7604075.2319 | 816
11567 | 11567 | 1 | 75 | 97 | 876.5842 | 1 | 473289.2828 | 7604075.2319 | 816
11568 | 11568 | 1 | 75 | 98 | 876.7275 | 1 | 473302.8111 | 7604075.2319 | 816
11569 | 11569 | 1 | 75 | 99 | 876.8972 | 1 | 473317.6922 | 7604075.2319 | 816
11570 | 11570 | 1 | 75 | 100 | 877.0707 | 1 | 473334.0615 | 7604075.2319 | 816
11571 | 11571 | 1 | 75 | 101 | 877.2581 | 1 | 473352.0676 | 7604075.2319 | 816
11572 | 11572 | 1 | 75 | 102 | 877.481 | 1 | 473371.8744 | 7604075.2319 | 816
11573 | 11573 | 1 | 75 | 103 | 877.7141 | 1 | 473393.6618 | 7604075.2319 | 816
11574 | 11574 | 1 | 75 | 104 | 877.9932 | 1 | 473417.628 | 7604075.2319 | 816
11575 | 11575 | 1 | 75 | 105 | 878.3391 | 1 | 473443.9908 | 7604075.2319 | 816
11576 | 11576 | 1 | 75 | 106 | 878.8159 | 1 | 473472.9899 | 7604075.2319 | 816
11577 | 11577 | 1 | 75 | 107 | 879.2228 | 1 | 473504.8888 | 7604075.2319 | 816
11578 | 11578 | 1 | 75 | 108 | 879.5498 | 1 | 473539.9777 | 7604075.2319 | 816
11579 | 11579 | 1 | 75 | 109 | 879.8117 | 1 | 473578.1996 | 7604075.2319 | 816
11580 | 11580 | 1 | 75 | 110 | 879.9434 | 1 | 473617.8834 | 7604075.2319 | 816
11581 | 11581 | 1 | 75 | 111 | 880.0554 | 1 | 473657.5673 | 7604075.2319 | 816
11582 | 11582 | 1 | 75 | 112 | 880.1971 | 1 | 473697.2512 | 7604075.2319 | 816
11583 | 11583 | 1 | 75 | 113 | 880.4561 | 1 | 473736.9351 | 7604075.2319 | 816
11584 | 11584 | 1 | 75 | 114 | 881.1346 | 1 | 473776.619 | 7604075.2319 | 816
11585 | 11585 | 1 | 75 | 115 | 882.2548 | 1 | 473816.3028 | 7604075.2319 | 816
11586 | 11586 | 1 | 75 | 116 | 884.0435 | 1 | 473855.9867 | 7604075.2319 | 816
11587 | 11587 | 1 | 75 | 117 | 886.8715 | 1 | 473895.6706 | 7604075.2319 | 816
11588 | 11588 | 1 | 75 | 118 | 890.4459 | 1 | 473935.3545 | 7604075.2319 | 816
11589 | 11589 | 1 | 75 | 119 | 894.0972 | 1 | 473975.0384 | 7604075.2319 | 816
11590 | 11590 | 1 | 75 | 120 | 897.3635 | 1 | 474014.7222 | 7604075.2319 | 816
11591 | 11591 | 1 | 75 | 121 | 900.2055 | 1 | 474054.4061 | 7604075.2319 | 816
11592 | 11592 | 1 | 75 | 122 | 902.571 | 1 | 474094.09 | 7604075.2319 | 816
11593 | 11593 | 1 | 75 | 123 | 904.501 | 1 | 474133.7739 | 7604075.2319 | 816
11594 | 11594 | 1 | 75 | 124 | 906.4277 | 1 | 474173.4578 | 7604075.2319 | 816
11595 | 11595 | 1 | 75 | 125 | 908.5635 | 1 | 474213.1416 | 7604075.2319 | 816
11596 | 11596 | 1 | 75 | 126 | -999 | 0 | 474252.8255 | 7604075.2319 | 816
11597 | 11597 | 1 | 75 | 127 | -999 | 0 | 474292.5094 | 7604075.2319 | 816
11598 | 11598 | 1 | 75 | 128 | -999 | 0 | 474332.1933 | 7604075.2319 | 816
11599 | 11599 | 1 | 75 | 129 | -999 | 0 | 474371.8772 | 7604075.2319 | 816
11600 | 11600 | 1 | 75 | 130 | -999 | 0 | 474411.5611 | 7604075.2319 | 816
11601 | 11601 | 1 | 75 | 131 | -999 | 0 | 474451.2449 | 7604075.2319 | 816
11602 | 11602 | 1 | 75 | 132 | -999 | 0 | 474490.9288 | 7604075.2319 | 816
11603 | 11603 | 1 | 75 | 133 | -999 | 0 | 474530.6127 | 7604075.2319 | 816
11604 | 11604 | 1 | 75 | 134 | -999 | 0 | 474570.2966 | 7604075.2319 | 816
11605 | 11605 | 1 | 75 | 135 | -999 | 0 | 474609.9805 | 7604075.2319 | 816
11606 | 11606 | 1 | 75 | 136 | -999 | 0 | 474649.6643 | 7604075.2319 | 816
11607 | 11607 | 1 | 75 | 137 | -999 | 0 | 474689.3482 | 7604075.2319 | 816
11608 | 11608 | 1 | 75 | 138 | -999 | 0 | 474729.0321 | 7604075.2319 | 816
11609 | 11609 | 1 | 75 | 139 | -999 | 0 | 474768.716 | 7604075.2319 | 816
11610 | 11610 | 1 | 75 | 140 | -999 | 0 | 474808.3999 | 7604075.2319 | 816
11611 | 11611 | 1 | 75 | 141 | -999 | 0 | 474848.0837 | 7604075.2319 | 816
11612 | 11612 | 1 | 75 | 142 | -999 | 0 | 474887.7676 | 7604075.2319 | 816
11613 | 11613 | 1 | 75 | 143 | -999 | 0 | 474927.4515 | 7604075.2319 | 816
11614 | 11614 | 1 | 75 | 144 | -999 | 0 | 474967.1354 | 7604075.2319 | 816
11615 | 11615 | 1 | 75 | 145 | -999 | 0 | 475006.8193 | 7604075.2319 | 816
11616 | 11616 | 1 | 75 | 146 | -999 | 0 | 475046.5031 | 7604075.2319 | 816
11617 | 11617 | 1 | 75 | 147 | -999 | 0 | 475086.187 | 7604075.2319 | 816
11618 | 11618 | 1 | 75 | 148 | -999 | 0 | 475125.8709 | 7604075.2319 | 816
11619 | 11619 | 1 | 75 | 149 | -999 | 0 | 475165.5548 | 7604075.2319 | 816
11620 | 11620 | 1 | 75 | 150 | -999 | 0 | 475205.2387 | 7604075.2319 | 816
11621 | 11621 | 1 | 75 | 151 | -999 | 0 | 475244.9225 | 7604075.2319 | 816
11622 | 11622 | 1 | 75 | 152 | -999 | 0 | 475284.6064 | 7604075.2319 | 816
11623 | 11623 | 1 | 75 | 153 | -999 | 0 | 475324.2903 | 7604075.2319 | 816
11624 | 11624 | 1 | 75 | 154 | -999 | 0 | 475363.9742 | 7604075.2319 | 816
11625 | 11625 | 1 | 75 | 155 | -999 | 0 | 475403.6581 | 7604075.2319 | 816
11626 | 11626 | 1 | 76 | 1 | -999 | 0 | 472043.4809 | 7604066.5847 | 816
11627 | 11627 | 1 | 76 | 2 | -999 | 0 | 472083.4428 | 7604066.5847 | 816
11628 | 11628 | 1 | 76 | 3 | -999 | 0 | 472123.4047 | 7604066.5847 | 816
11629 | 11629 | 1 | 76 | 4 | -999 | 0 | 472163.3665 | 7604066.5847 | 816
11630 | 11630 | 1 | 76 | 5 | -999 | 0 | 472203.3284 | 7604066.5847 | 816
11631 | 11631 | 1 | 76 | 6 | -999 | 0 | 472243.2903 | 7604066.5847 | 816
11632 | 11632 | 1 | 76 | 7 | -999 | 0 | 472283.2521 | 7604066.5847 | 816
11633 | 11633 | 1 | 76 | 8 | -999 | 0 | 472323.214 | 7604066.5847 | 816
11634 | 11634 | 1 | 76 | 9 | -999 | 0 | 472363.1759 | 7604066.5847 | 816
11635 | 11635 | 1 | 76 | 10 | -999 | 0 | 472403.1377 | 7604066.5847 | 816
11636 | 11636 | 1 | 76 | 11 | -999 | 0 | 472443.0996 | 7604066.5847 | 816
11637 | 11637 | 1 | 76 | 12 | -999 | 0 | 472483.0614 | 7604066.5847 | 816
11638 | 11638 | 1 | 76 | 13 | -999 | 0 | 472521.4223 | 7604066.5847 | 816
11639 | 11639 | 1 | 76 | 14 | 859.3965 | 1 | 472556.5112 | 7604066.5847 | 816
11640 | 11640 | 1 | 76 | 15 | 860.474 | 1 | 472588.4101 | 7604066.5847 | 816
11641 | 11641 | 1 | 76 | 16 | -999 | 0 | 472617.4092 | 7604066.5847 | 816
11642 | 11642 | 1 | 76 | 17 | -999 | 0 | 472643.772 | 7604066.5847 | 816
11643 | 11643 | 1 | 76 | 18 | -999 | 0 | 472667.7382 | 7604066.5847 | 816
11644 | 11644 | 1 | 76 | 19 | -999 | 0 | 472689.5256 | 7604066.5847 | 816
11645 | 11645 | 1 | 76 | 20 | -999 | 0 | 472709.3324 | 7604066.5847 | 816
11646 | 11646 | 1 | 76 | 21 | -999 | 0 | 472727.3385 | 7604066.5847 | 816
11647 | 11647 | 1 | 76 | 22 | -999 | 0 | 472743.7078 | 7604066.5847 | 816
11648 | 11648 | 1 | 76 | 23 | -999 | 0 | 472758.5889 | 7604066.5847 | 816
11649 | 11649 | 1 | 76 | 24 | -999 | 0 | 472772.1172 | 7604066.5847 | 816
11650 | 11650 | 1 | 76 | 25 | -999 | 0 | 472784.4156 | 7604066.5847 | 816
11651 | 11651 | 1 | 76 | 26 | -999 | 0 | 472795.596 | 7604066.5847 | 816
11652 | 11652 | 1 | 76 | 27 | -999 | 0 | 472805.76 | 7604066.5847 | 816
11653 | 11653 | 1 | 76 | 28 | -999 | 0 | 472815 | 7604066.5847 | 816
11654 | 11654 | 1 | 76 | 29 | -999 | 0 | 472823.4 | 7604066.5847 | 816
11655 | 11655 | 1 | 76 | 30 | -999 | 0 | 472830.5722 | 7604066.5847 | 816
11656 | 11656 | 1 | 76 | 31 | -999 | 0 | 472836.9167 | 7604066.5847 | 816
11657 | 11657 | 1 | 76 | 32 | -999 | 0 | 472843.2611 | 7604066.5847 | 816
11658 | 11658 | 1 | 76 | 33 | -999 | 0 | 472849.6056 | 7604066.5847 | 816
11659 | 11659 | 1 | 76 | 34 | -999 | 0 | 472855.95 | 7604066.5847 | 816
11660 | 11660 | 1 | 76 | 35 | -999 | 0 | 472862.2944 | 7604066.5847 | 816
11661 | 11661 | 1 | 76 | 36 | -999 | 0 | 472869.4667 | 7604066.5847 | 816
11662 | 11662 | 1 | 76 | 37 | -999 | 0 | 472876.6389 | 7604066.5847 | 816
11663 | 11663 | 1 | 76 | 38 | -999 | 0 | 472882.9833 | 7604066.5847 | 816
11664 | 11664 | 1 | 76 | 39 | -999 | 0 | 472889.3278 | 7604066.5847 | 816
11665 | 11665 | 1 | 76 | 40 | -999 | 0 | 472895.6722 | 7604066.5847 | 816
11666 | 11666 | 1 | 76 | 41 | -999 | 0 | 472902.0167 | 7604066.5847 | 816
11667 | 11667 | 1 | 76 | 42 | -999 | 0 | 472908.3611 | 7604066.5847 | 816
11668 | 11668 | 1 | 76 | 43 | -999 | 0 | 472915.5333 | 7604066.5847 | 816
11669 | 11669 | 1 | 76 | 44 | -999 | 0 | 472922.7056 | 7604066.5847 | 816
11670 | 11670 | 1 | 76 | 45 | -999 | 0 | 472929.05 | 7604066.5847 | 816
11671 | 11671 | 1 | 76 | 46 | -999 | 0 | 472935.3944 | 7604066.5847 | 816
11672 | 11672 | 1 | 76 | 47 | -999 | 0 | 472941.7389 | 7604066.5847 | 816
11673 | 11673 | 1 | 76 | 48 | -999 | 0 | 472948.0833 | 7604066.5847 | 816
11674 | 11674 | 1 | 76 | 49 | -999 | 0 | 472954.4278 | 7604066.5847 | 816
11675 | 11675 | 1 | 76 | 50 | -999 | 0 | 472961.6 | 7604066.5847 | 816
11676 | 11676 | 1 | 76 | 51 | -999 | 0 | 472968.7722 | 7604066.5847 | 816
11677 | 11677 | 1 | 76 | 52 | -999 | 0 | 472975.1167 | 7604066.5847 | 816
11678 | 11678 | 1 | 76 | 53 | -999 | 0 | 472981.4611 | 7604066.5847 | 816
11679 | 11679 | 1 | 76 | 54 | -999 | 0 | 472987.8056 | 7604066.5847 | 816
11680 | 11680 | 1 | 76 | 55 | -999 | 0 | 472994.15 | 7604066.5847 | 816
11681 | 11681 | 1 | 76 | 56 | -999 | 0 | 473000.4944 | 7604066.5847 | 816
11682 | 11682 | 1 | 76 | 57 | -999 | 0 | 473007.6667 | 7604066.5847 | 816
11683 | 11683 | 1 | 76 | 58 | -999 | 0 | 473014.8389 | 7604066.5847 | 816
11684 | 11684 | 1 | 76 | 59 | -999 | 0 | 473021.1833 | 7604066.5847 | 816
11685 | 11685 | 1 | 76 | 60 | -999 | 0 | 473027.5278 | 7604066.5847 | 816
11686 | 11686 | 1 | 76 | 61 | -999 | 0 | 473033.8722 | 7604066.5847 | 816
11687 | 11687 | 1 | 76 | 62 | -999 | 0 | 473040.2167 | 7604066.5847 | 816
11688 | 11688 | 1 | 76 | 63 | -999 | 0 | 473046.5611 | 7604066.5847 | 816
11689 | 11689 | 1 | 76 | 64 | -999 | 0 | 473053.7333 | 7604066.5847 | 816
11690 | 11690 | 1 | 76 | 65 | -999 | 0 | 473060.9056 | 7604066.5847 | 816
11691 | 11691 | 1 | 76 | 66 | -999 | 0 | 473067.25 | 7604066.5847 | 816
11692 | 11692 | 1 | 76 | 67 | -999 | 0 | 473073.5944 | 7604066.5847 | 816
11693 | 11693 | 1 | 76 | 68 | -999 | 0 | 473079.9389 | 7604066.5847 | 816
11694 | 11694 | 1 | 76 | 69 | -999 | 0 | 473086.2833 | 7604066.5847 | 816
11695 | 11695 | 1 | 76 | 70 | -999 | 0 | 473092.6278 | 7604066.5847 | 816
11696 | 11696 | 1 | 76 | 71 | 872.788 | 1 | 473099.8 | 7604066.5847 | 816
11697 | 11697 | 1 | 76 | 72 | 873.4456 | 1 | 473106.9722 | 7604066.5847 | 816
11698 | 11698 | 1 | 76 | 73 | 873.7418 | 1 | 473113.3167 | 7604066.5847 | 816
11699 | 11699 | 1 | 76 | 74 | 873.9651 | 1 | 473119.6611 | 7604066.5847 | 816
11700 | 11700 | 1 | 76 | 75 | 874.1548 | 1 | 473126.0056 | 7604066.5847 | 816
11701 | 11701 | 1 | 76 | 76 | 874.3267 | 1 | 473132.35 | 7604066.5847 | 816
11702 | 11702 | 1 | 76 | 77 | 874.4838 | 1 | 473138.6944 | 7604066.5847 | 816
11703 | 11703 | 1 | 76 | 78 | 874.6387 | 1 | 473145.8667 | 7604066.5847 | 816
11704 | 11704 | 1 | 76 | 79 | 874.7788 | 1 | 473153.0389 | 7604066.5847 | 816
11705 | 11705 | 1 | 76 | 80 | 874.897 | 1 | 473159.3833 | 7604066.5847 | 816
11706 | 11706 | 1 | 76 | 81 | 875.0177 | 1 | 473165.7278 | 7604066.5847 | 816
11707 | 11707 | 1 | 76 | 82 | 875.144 | 1 | 473172.0722 | 7604066.5847 | 816
11708 | 11708 | 1 | 76 | 83 | 875.2755 | 1 | 473178.4167 | 7604066.5847 | 816
11709 | 11709 | 1 | 76 | 84 | 875.4099 | 1 | 473184.7611 | 7604066.5847 | 816
11710 | 11710 | 1 | 76 | 85 | 875.561 | 1 | 473191.9333 | 7604066.5847 | 816
11711 | 11711 | 1 | 76 | 86 | 875.7078 | 1 | 473199.1056 | 7604066.5847 | 816
11712 | 11712 | 1 | 76 | 87 | 875.8339 | 1 | 473205.45 | 7604066.5847 | 816
11713 | 11713 | 1 | 76 | 88 | 875.9566 | 1 | 473211.7944 | 7604066.5847 | 816
11714 | 11714 | 1 | 76 | 89 | 876.0753 | 1 | 473218.1389 | 7604066.5847 | 816
11715 | 11715 | 1 | 76 | 90 | 876.1885 | 1 | 473224.4833 | 7604066.5847 | 816
11716 | 11716 | 1 | 76 | 91 | 876.295 | 1 | 473230.8278 | 7604066.5847 | 816
11717 | 11717 | 1 | 76 | 92 | 876.4066 | 1 | 473238 | 7604066.5847 | 816
11718 | 11718 | 1 | 76 | 93 | 876.5255 | 1 | 473246.4 | 7604066.5847 | 816
11719 | 11719 | 1 | 76 | 94 | 876.642 | 1 | 473255.64 | 7604066.5847 | 816
11720 | 11720 | 1 | 76 | 95 | 876.7527 | 1 | 473265.804 | 7604066.5847 | 816
11721 | 11721 | 1 | 76 | 96 | 876.8623 | 1 | 473276.9844 | 7604066.5847 | 816
11722 | 11722 | 1 | 76 | 97 | 876.9814 | 1 | 473289.2828 | 7604066.5847 | 816
11723 | 11723 | 1 | 76 | 98 | 877.1193 | 1 | 473302.8111 | 7604066.5847 | 816
11724 | 11724 | 1 | 76 | 99 | 877.2744 | 1 | 473317.6922 | 7604066.5847 | 816
11725 | 11725 | 1 | 76 | 100 | 877.438 | 1 | 473334.0615 | 7604066.5847 | 816
11726 | 11726 | 1 | 76 | 101 | 877.6171 | 1 | 473352.0676 | 7604066.5847 | 816
11727 | 11727 | 1 | 76 | 102 | 877.8259 | 1 | 473371.8744 | 7604066.5847 | 816
11728 | 11728 | 1 | 76 | 103 | 878.0564 | 1 | 473393.6618 | 7604066.5847 | 816
11729 | 11729 | 1 | 76 | 104 | 878.3258 | 1 | 473417.628 | 7604066.5847 | 816
11730 | 11730 | 1 | 76 | 105 | 878.6495 | 1 | 473443.9908 | 7604066.5847 | 816
11731 | 11731 | 1 | 76 | 106 | 879.0458 | 1 | 473472.9899 | 7604066.5847 | 816
11732 | 11732 | 1 | 76 | 107 | 879.3731 | 1 | 473504.8888 | 7604066.5847 | 816
11733 | 11733 | 1 | 76 | 108 | 879.6548 | 1 | 473539.9777 | 7604066.5847 | 816
11734 | 11734 | 1 | 76 | 109 | 879.8851 | 1 | 473578.1996 | 7604066.5847 | 816
11735 | 11735 | 1 | 76 | 110 | 880.0123 | 1 | 473617.8834 | 7604066.5847 | 816
11736 | 11736 | 1 | 76 | 111 | 880.1541 | 1 | 473657.5673 | 7604066.5847 | 816
11737 | 11737 | 1 | 76 | 112 | 880.379 | 1 | 473697.2512 | 7604066.5847 | 816
11738 | 11738 | 1 | 76 | 113 | 880.8738 | 1 | 473736.9351 | 7604066.5847 | 816
11739 | 11739 | 1 | 76 | 114 | 881.7384 | 1 | 473776.619 | 7604066.5847 | 816
11740 | 11740 | 1 | 76 | 115 | 882.9933 | 1 | 473816.3028 | 7604066.5847 | 816
11741 | 11741 | 1 | 76 | 116 | 884.8803 | 1 | 473855.9867 | 7604066.5847 | 816
11742 | 11742 | 1 | 76 | 117 | 887.7119 | 1 | 473895.6706 | 7604066.5847 | 816
11743 | 11743 | 1 | 76 | 118 | 891.1633 | 1 | 473935.3545 | 7604066.5847 | 816
11744 | 11744 | 1 | 76 | 119 | 894.6404 | 1 | 473975.0384 | 7604066.5847 | 816
11745 | 11745 | 1 | 76 | 120 | 897.7899 | 1 | 474014.7222 | 7604066.5847 | 816
11746 | 11746 | 1 | 76 | 121 | 900.5601 | 1 | 474054.4061 | 7604066.5847 | 816
11747 | 11747 | 1 | 76 | 122 | 902.866 | 1 | 474094.09 | 7604066.5847 | 816
11748 | 11748 | 1 | 76 | 123 | 904.6841 | 1 | 474133.7739 | 7604066.5847 | 816
11749 | 11749 | 1 | 76 | 124 | 906.3705 | 1 | 474173.4578 | 7604066.5847 | 816
11750 | 11750 | 1 | 76 | 125 | 908.365 | 1 | 474213.1416 | 7604066.5847 | 816
11751 | 11751 | 1 | 76 | 126 | -999 | 0 | 474252.8255 | 7604066.5847 | 816
11752 | 11752 | 1 | 76 | 127 | -999 | 0 | 474292.5094 | 7604066.5847 | 816
11753 | 11753 | 1 | 76 | 128 | -999 | 0 | 474332.1933 | 7604066.5847 | 816
11754 | 11754 | 1 | 76 | 129 | -999 | 0 | 474371.8772 | 7604066.5847 | 816
11755 | 11755 | 1 | 76 | 130 | -999 | 0 | 474411.5611 | 7604066.5847 | 816
11756 | 11756 | 1 | 76 | 131 | -999 | 0 | 474451.2449 | 7604066.5847 | 816
11757 | 11757 | 1 | 76 | 132 | -999 | 0 | 474490.9288 | 7604066.5847 | 816
11758 | 11758 | 1 | 76 | 133 | -999 | 0 | 474530.6127 | 7604066.5847 | 816
11759 | 11759 | 1 | 76 | 134 | -999 | 0 | 474570.2966 | 7604066.5847 | 816
11760 | 11760 | 1 | 76 | 135 | -999 | 0 | 474609.9805 | 7604066.5847 | 816
11761 | 11761 | 1 | 76 | 136 | -999 | 0 | 474649.6643 | 7604066.5847 | 816
11762 | 11762 | 1 | 76 | 137 | -999 | 0 | 474689.3482 | 7604066.5847 | 816
11763 | 11763 | 1 | 76 | 138 | -999 | 0 | 474729.0321 | 7604066.5847 | 816
11764 | 11764 | 1 | 76 | 139 | -999 | 0 | 474768.716 | 7604066.5847 | 816
11765 | 11765 | 1 | 76 | 140 | -999 | 0 | 474808.3999 | 7604066.5847 | 816
11766 | 11766 | 1 | 76 | 141 | -999 | 0 | 474848.0837 | 7604066.5847 | 816
11767 | 11767 | 1 | 76 | 142 | -999 | 0 | 474887.7676 | 7604066.5847 | 816
11768 | 11768 | 1 | 76 | 143 | -999 | 0 | 474927.4515 | 7604066.5847 | 816
11769 | 11769 | 1 | 76 | 144 | -999 | 0 | 474967.1354 | 7604066.5847 | 816
11770 | 11770 | 1 | 76 | 145 | -999 | 0 | 475006.8193 | 7604066.5847 | 816
11771 | 11771 | 1 | 76 | 146 | -999 | 0 | 475046.5031 | 7604066.5847 | 816
11772 | 11772 | 1 | 76 | 147 | -999 | 0 | 475086.187 | 7604066.5847 | 816
11773 | 11773 | 1 | 76 | 148 | -999 | 0 | 475125.8709 | 7604066.5847 | 816
11774 | 11774 | 1 | 76 | 149 | -999 | 0 | 475165.5548 | 7604066.5847 | 816
11775 | 11775 | 1 | 76 | 150 | -999 | 0 | 475205.2387 | 7604066.5847 | 816
11776 | 11776 | 1 | 76 | 151 | -999 | 0 | 475244.9225 | 7604066.5847 | 816
11777 | 11777 | 1 | 76 | 152 | -999 | 0 | 475284.6064 | 7604066.5847 | 816
11778 | 11778 | 1 | 76 | 153 | -999 | 0 | 475324.2903 | 7604066.5847 | 816
11779 | 11779 | 1 | 76 | 154 | -999 | 0 | 475363.9742 | 7604066.5847 | 816
11780 | 11780 | 1 | 76 | 155 | -999 | 0 | 475403.6581 | 7604066.5847 | 816
11781 | 11781 | 1 | 77 | 1 | -999 | 0 | 472043.4809 | 7604057.9375 | 816
11782 | 11782 | 1 | 77 | 2 | -999 | 0 | 472083.4428 | 7604057.9375 | 816
11783 | 11783 | 1 | 77 | 3 | -999 | 0 | 472123.4047 | 7604057.9375 | 816
11784 | 11784 | 1 | 77 | 4 | -999 | 0 | 472163.3665 | 7604057.9375 | 816
11785 | 11785 | 1 | 77 | 5 | -999 | 0 | 472203.3284 | 7604057.9375 | 816
11786 | 11786 | 1 | 77 | 6 | -999 | 0 | 472243.2903 | 7604057.9375 | 816
11787 | 11787 | 1 | 77 | 7 | -999 | 0 | 472283.2521 | 7604057.9375 | 816
11788 | 11788 | 1 | 77 | 8 | -999 | 0 | 472323.214 | 7604057.9375 | 816
11789 | 11789 | 1 | 77 | 9 | -999 | 0 | 472363.1759 | 7604057.9375 | 816
11790 | 11790 | 1 | 77 | 10 | -999 | 0 | 472403.1377 | 7604057.9375 | 816
11791 | 11791 | 1 | 77 | 11 | -999 | 0 | 472443.0996 | 7604057.9375 | 816
11792 | 11792 | 1 | 77 | 12 | -999 | 0 | 472483.0614 | 7604057.9375 | 816
11793 | 11793 | 1 | 77 | 13 | -999 | 0 | 472521.4223 | 7604057.9375 | 816
11794 | 11794 | 1 | 77 | 14 | 859.4957 | 1 | 472556.5112 | 7604057.9375 | 816
11795 | 11795 | 1 | 77 | 15 | 860.5338 | 1 | 472588.4101 | 7604057.9375 | 816
11796 | 11796 | 1 | 77 | 16 | -999 | 0 | 472617.4092 | 7604057.9375 | 816
11797 | 11797 | 1 | 77 | 17 | -999 | 0 | 472643.772 | 7604057.9375 | 816
11798 | 11798 | 1 | 77 | 18 | -999 | 0 | 472667.7382 | 7604057.9375 | 816
11799 | 11799 | 1 | 77 | 19 | -999 | 0 | 472689.5256 | 7604057.9375 | 816
11800 | 11800 | 1 | 77 | 20 | -999 | 0 | 472709.3324 | 7604057.9375 | 816
11801 | 11801 | 1 | 77 | 21 | -999 | 0 | 472727.3385 | 7604057.9375 | 816
11802 | 11802 | 1 | 77 | 22 | -999 | 0 | 472743.7078 | 7604057.9375 | 816
11803 | 11803 | 1 | 77 | 23 | -999 | 0 | 472758.5889 | 7604057.9375 | 816
11804 | 11804 | 1 | 77 | 24 | -999 | 0 | 472772.1172 | 7604057.9375 | 816
11805 | 11805 | 1 | 77 | 25 | -999 | 0 | 472784.4156 | 7604057.9375 | 816
11806 | 11806 | 1 | 77 | 26 | -999 | 0 | 472795.596 | 7604057.9375 | 816
11807 | 11807 | 1 | 77 | 27 | -999 | 0 | 472805.76 | 7604057.9375 | 816
11808 | 11808 | 1 | 77 | 28 | -999 | 0 | 472815 | 7604057.9375 | 816
11809 | 11809 | 1 | 77 | 29 | -999 | 0 | 472823.4 | 7604057.9375 | 816
11810 | 11810 | 1 | 77 | 30 | -999 | 0 | 472830.5722 | 7604057.9375 | 816
11811 | 11811 | 1 | 77 | 31 | -999 | 0 | 472836.9167 | 7604057.9375 | 816
11812 | 11812 | 1 | 77 | 32 | -999 | 0 | 472843.2611 | 7604057.9375 | 816
11813 | 11813 | 1 | 77 | 33 | -999 | 0 | 472849.6056 | 7604057.9375 | 816
11814 | 11814 | 1 | 77 | 34 | -999 | 0 | 472855.95 | 7604057.9375 | 816
11815 | 11815 | 1 | 77 | 35 | -999 | 0 | 472862.2944 | 7604057.9375 | 816
11816 | 11816 | 1 | 77 | 36 | -999 | 0 | 472869.4667 | 7604057.9375 | 816
11817 | 11817 | 1 | 77 | 37 | -999 | 0 | 472876.6389 | 7604057.9375 | 816
11818 | 11818 | 1 | 77 | 38 | -999 | 0 | 472882.9833 | 7604057.9375 | 816
11819 | 11819 | 1 | 77 | 39 | -999 | 0 | 472889.3278 | 7604057.9375 | 816
11820 | 11820 | 1 | 77 | 40 | -999 | 0 | 472895.6722 | 7604057.9375 | 816
11821 | 11821 | 1 | 77 | 41 | -999 | 0 | 472902.0167 | 7604057.9375 | 816
11822 | 11822 | 1 | 77 | 42 | -999 | 0 | 472908.3611 | 7604057.9375 | 816
11823 | 11823 | 1 | 77 | 43 | -999 | 0 | 472915.5333 | 7604057.9375 | 816
11824 | 11824 | 1 | 77 | 44 | -999 | 0 | 472922.7056 | 7604057.9375 | 816
11825 | 11825 | 1 | 77 | 45 | -999 | 0 | 472929.05 | 7604057.9375 | 816
11826 | 11826 | 1 | 77 | 46 | -999 | 0 | 472935.3944 | 7604057.9375 | 816
11827 | 11827 | 1 | 77 | 47 | -999 | 0 | 472941.7389 | 7604057.9375 | 816
11828 | 11828 | 1 | 77 | 48 | -999 | 0 | 472948.0833 | 7604057.9375 | 816
11829 | 11829 | 1 | 77 | 49 | -999 | 0 | 472954.4278 | 7604057.9375 | 816
11830 | 11830 | 1 | 77 | 50 | -999 | 0 | 472961.6 | 7604057.9375 | 816
11831 | 11831 | 1 | 77 | 51 | -999 | 0 | 472968.7722 | 7604057.9375 | 816
11832 | 11832 | 1 | 77 | 52 | -999 | 0 | 472975.1167 | 7604057.9375 | 816
11833 | 11833 | 1 | 77 | 53 | -999 | 0 | 472981.4611 | 7604057.9375 | 816
11834 | 11834 | 1 | 77 | 54 | -999 | 0 | 472987.8056 | 7604057.9375 | 816
11835 | 11835 | 1 | 77 | 55 | -999 | 0 | 472994.15 | 7604057.9375 | 816
11836 | 11836 | 1 | 77 | 56 | -999 | 0 | 473000.4944 | 7604057.9375 | 816
11837 | 11837 | 1 | 77 | 57 | -999 | 0 | 473007.6667 | 7604057.9375 | 816
11838 | 11838 | 1 | 77 | 58 | -999 | 0 | 473014.8389 | 7604057.9375 | 816
11839 | 11839 | 1 | 77 | 59 | -999 | 0 | 473021.1833 | 7604057.9375 | 816
11840 | 11840 | 1 | 77 | 60 | -999 | 0 | 473027.5278 | 7604057.9375 | 816
11841 | 11841 | 1 | 77 | 61 | -999 | 0 | 473033.8722 | 7604057.9375 | 816
11842 | 11842 | 1 | 77 | 62 | -999 | 0 | 473040.2167 | 7604057.9375 | 816
11843 | 11843 | 1 | 77 | 63 | -999 | 0 | 473046.5611 | 7604057.9375 | 816
11844 | 11844 | 1 | 77 | 64 | -999 | 0 | 473053.7333 | 7604057.9375 | 816
11845 | 11845 | 1 | 77 | 65 | -999 | 0 | 473060.9056 | 7604057.9375 | 816
11846 | 11846 | 1 | 77 | 66 | -999 | 0 | 473067.25 | 7604057.9375 | 816
11847 | 11847 | 1 | 77 | 67 | -999 | 0 | 473073.5944 | 7604057.9375 | 816
11848 | 11848 | 1 | 77 | 68 | -999 | 0 | 473079.9389 | 7604057.9375 | 816
11849 | 11849 | 1 | 77 | 69 | -999 | 0 | 473086.2833 | 7604057.9375 | 816
11850 | 11850 | 1 | 77 | 70 | -999 | 0 | 473092.6278 | 7604057.9375 | 816
11851 | 11851 | 1 | 77 | 71 | 873.6335 | 1 | 473099.8 | 7604057.9375 | 816
11852 | 11852 | 1 | 77 | 72 | 874.0141 | 1 | 473106.9722 | 7604057.9375 | 816
11853 | 11853 | 1 | 77 | 73 | 874.2048 | 1 | 473113.3167 | 7604057.9375 | 816
11854 | 11854 | 1 | 77 | 74 | 874.3742 | 1 | 473119.6611 | 7604057.9375 | 816
11855 | 11855 | 1 | 77 | 75 | 874.5395 | 1 | 473126.0056 | 7604057.9375 | 816
11856 | 11856 | 1 | 77 | 76 | 874.7029 | 1 | 473132.35 | 7604057.9375 | 816
11857 | 11857 | 1 | 77 | 77 | 874.858 | 1 | 473138.6944 | 7604057.9375 | 816
11858 | 11858 | 1 | 77 | 78 | 875.0112 | 1 | 473145.8667 | 7604057.9375 | 816
11859 | 11859 | 1 | 77 | 79 | 875.1457 | 1 | 473153.0389 | 7604057.9375 | 816
11860 | 11860 | 1 | 77 | 80 | 875.2598 | 1 | 473159.3833 | 7604057.9375 | 816
11861 | 11861 | 1 | 77 | 81 | 875.3777 | 1 | 473165.7278 | 7604057.9375 | 816
11862 | 11862 | 1 | 77 | 82 | 875.5013 | 1 | 473172.0722 | 7604057.9375 | 816
11863 | 11863 | 1 | 77 | 83 | 875.6296 | 1 | 473178.4167 | 7604057.9375 | 816
11864 | 11864 | 1 | 77 | 84 | 875.7595 | 1 | 473184.7611 | 7604057.9375 | 816
11865 | 11865 | 1 | 77 | 85 | 875.9047 | 1 | 473191.9333 | 7604057.9375 | 816
11866 | 11866 | 1 | 77 | 86 | 876.0475 | 1 | 473199.1056 | 7604057.9375 | 816
11867 | 11867 | 1 | 77 | 87 | 876.1722 | 1 | 473205.45 | 7604057.9375 | 816
11868 | 11868 | 1 | 77 | 88 | 876.2954 | 1 | 473211.7944 | 7604057.9375 | 816
11869 | 11869 | 1 | 77 | 89 | 876.4159 | 1 | 473218.1389 | 7604057.9375 | 816
11870 | 11870 | 1 | 77 | 90 | 876.5317 | 1 | 473224.4833 | 7604057.9375 | 816
11871 | 11871 | 1 | 77 | 91 | 876.641 | 1 | 473230.8278 | 7604057.9375 | 816
11872 | 11872 | 1 | 77 | 92 | 876.7567 | 1 | 473238 | 7604057.9375 | 816
11873 | 11873 | 1 | 77 | 93 | 876.882 | 1 | 473246.4 | 7604057.9375 | 816
11874 | 11874 | 1 | 77 | 94 | 877.0078 | 1 | 473255.64 | 7604057.9375 | 816
11875 | 11875 | 1 | 77 | 95 | 877.1301 | 1 | 473265.804 | 7604057.9375 | 816
11876 | 11876 | 1 | 77 | 96 | 877.2488 | 1 | 473276.9844 | 7604057.9375 | 816
11877 | 11877 | 1 | 77 | 97 | 877.3707 | 1 | 473289.2828 | 7604057.9375 | 816
11878 | 11878 | 1 | 77 | 98 | 877.5005 | 1 | 473302.8111 | 7604057.9375 | 816
11879 | 11879 | 1 | 77 | 99 | 877.6395 | 1 | 473317.6922 | 7604057.9375 | 816
11880 | 11880 | 1 | 77 | 100 | 877.7913 | 1 | 473334.0615 | 7604057.9375 | 816
11881 | 11881 | 1 | 77 | 101 | 877.9621 | 1 | 473352.0676 | 7604057.9375 | 816
11882 | 11882 | 1 | 77 | 102 | 878.1609 | 1 | 473371.8744 | 7604057.9375 | 816
11883 | 11883 | 1 | 77 | 103 | 878.3901 | 1 | 473393.6618 | 7604057.9375 | 816
11884 | 11884 | 1 | 77 | 104 | 878.6448 | 1 | 473417.628 | 7604057.9375 | 816
11885 | 11885 | 1 | 77 | 105 | 878.92 | 1 | 473443.9908 | 7604057.9375 | 816
11886 | 11886 | 1 | 77 | 106 | 879.236 | 1 | 473472.9899 | 7604057.9375 | 816
11887 | 11887 | 1 | 77 | 107 | 879.4994 | 1 | 473504.8888 | 7604057.9375 | 816
11888 | 11888 | 1 | 77 | 108 | 879.7395 | 1 | 473539.9777 | 7604057.9375 | 816
11889 | 11889 | 1 | 77 | 109 | 879.9428 | 1 | 473578.1996 | 7604057.9375 | 816
11890 | 11890 | 1 | 77 | 110 | 880.0784 | 1 | 473617.8834 | 7604057.9375 | 816
11891 | 11891 | 1 | 77 | 111 | 880.2885 | 1 | 473657.5673 | 7604057.9375 | 816
11892 | 11892 | 1 | 77 | 112 | 880.6837 | 1 | 473697.2512 | 7604057.9375 | 816
11893 | 11893 | 1 | 77 | 113 | 881.3652 | 1 | 473736.9351 | 7604057.9375 | 816
11894 | 11894 | 1 | 77 | 114 | 882.2685 | 1 | 473776.619 | 7604057.9375 | 816
11895 | 11895 | 1 | 77 | 115 | 883.6324 | 1 | 473816.3028 | 7604057.9375 | 816
11896 | 11896 | 1 | 77 | 116 | 885.6066 | 1 | 473855.9867 | 7604057.9375 | 816
11897 | 11897 | 1 | 77 | 117 | 888.4467 | 1 | 473895.6706 | 7604057.9375 | 816
11898 | 11898 | 1 | 77 | 118 | 891.8047 | 1 | 473935.3545 | 7604057.9375 | 816
11899 | 11899 | 1 | 77 | 119 | 895.1403 | 1 | 473975.0384 | 7604057.9375 | 816
11900 | 11900 | 1 | 77 | 120 | 898.1902 | 1 | 474014.7222 | 7604057.9375 | 816
11901 | 11901 | 1 | 77 | 121 | 900.8987 | 1 | 474054.4061 | 7604057.9375 | 816
11902 | 11902 | 1 | 77 | 122 | 903.1489 | 1 | 474094.09 | 7604057.9375 | 816
11903 | 11903 | 1 | 77 | 123 | 904.8397 | 1 | 474133.7739 | 7604057.9375 | 816
11904 | 11904 | 1 | 77 | 124 | 906.301 | 1 | 474173.4578 | 7604057.9375 | 816
11905 | 11905 | 1 | 77 | 125 | 908.2448 | 1 | 474213.1416 | 7604057.9375 | 816
11906 | 11906 | 1 | 77 | 126 | -999 | 0 | 474252.8255 | 7604057.9375 | 816
11907 | 11907 | 1 | 77 | 127 | -999 | 0 | 474292.5094 | 7604057.9375 | 816
11908 | 11908 | 1 | 77 | 128 | -999 | 0 | 474332.1933 | 7604057.9375 | 816
11909 | 11909 | 1 | 77 | 129 | -999 | 0 | 474371.8772 | 7604057.9375 | 816
11910 | 11910 | 1 | 77 | 130 | -999 | 0 | 474411.5611 | 7604057.9375 | 816
11911 | 11911 | 1 | 77 | 131 | -999 | 0 | 474451.2449 | 7604057.9375 | 816
11912 | 11912 | 1 | 77 | 132 | -999 | 0 | 474490.9288 | 7604057.9375 | 816
11913 | 11913 | 1 | 77 | 133 | -999 | 0 | 474530.6127 | 7604057.9375 | 816
11914 | 11914 | 1 | 77 | 134 | -999 | 0 | 474570.2966 | 7604057.9375 | 816
11915 | 11915 | 1 | 77 | 135 | -999 | 0 | 474609.9805 | 7604057.9375 | 816
11916 | 11916 | 1 | 77 | 136 | -999 | 0 | 474649.6643 | 7604057.9375 | 816
11917 | 11917 | 1 | 77 | 137 | -999 | 0 | 474689.3482 | 7604057.9375 | 816
11918 | 11918 | 1 | 77 | 138 | -999 | 0 | 474729.0321 | 7604057.9375 | 816
11919 | 11919 | 1 | 77 | 139 | -999 | 0 | 474768.716 | 7604057.9375 | 816
11920 | 11920 | 1 | 77 | 140 | -999 | 0 | 474808.3999 | 7604057.9375 | 816
11921 | 11921 | 1 | 77 | 141 | -999 | 0 | 474848.0837 | 7604057.9375 | 816
11922 | 11922 | 1 | 77 | 142 | -999 | 0 | 474887.7676 | 7604057.9375 | 816
11923 | 11923 | 1 | 77 | 143 | -999 | 0 | 474927.4515 | 7604057.9375 | 816
11924 | 11924 | 1 | 77 | 144 | -999 | 0 | 474967.1354 | 7604057.9375 | 816
11925 | 11925 | 1 | 77 | 145 | -999 | 0 | 475006.8193 | 7604057.9375 | 816
11926 | 11926 | 1 | 77 | 146 | -999 | 0 | 475046.5031 | 7604057.9375 | 816
11927 | 11927 | 1 | 77 | 147 | -999 | 0 | 475086.187 | 7604057.9375 | 816
11928 | 11928 | 1 | 77 | 148 | -999 | 0 | 475125.8709 | 7604057.9375 | 816
11929 | 11929 | 1 | 77 | 149 | -999 | 0 | 475165.5548 | 7604057.9375 | 816
11930 | 11930 | 1 | 77 | 150 | -999 | 0 | 475205.2387 | 7604057.9375 | 816
11931 | 11931 | 1 | 77 | 151 | -999 | 0 | 475244.9225 | 7604057.9375 | 816
11932 | 11932 | 1 | 77 | 152 | -999 | 0 | 475284.6064 | 7604057.9375 | 816
11933 | 11933 | 1 | 77 | 153 | -999 | 0 | 475324.2903 | 7604057.9375 | 816
11934 | 11934 | 1 | 77 | 154 | -999 | 0 | 475363.9742 | 7604057.9375 | 816
11935 | 11935 | 1 | 77 | 155 | -999 | 0 | 475403.6581 | 7604057.9375 | 816
11936 | 11936 | 1 | 78 | 1 | -999 | 0 | 472043.4809 | 7604049.2903 | 816
11937 | 11937 | 1 | 78 | 2 | -999 | 0 | 472083.4428 | 7604049.2903 | 816
11938 | 11938 | 1 | 78 | 3 | -999 | 0 | 472123.4047 | 7604049.2903 | 816
11939 | 11939 | 1 | 78 | 4 | -999 | 0 | 472163.3665 | 7604049.2903 | 816
11940 | 11940 | 1 | 78 | 5 | -999 | 0 | 472203.3284 | 7604049.2903 | 816
11941 | 11941 | 1 | 78 | 6 | -999 | 0 | 472243.2903 | 7604049.2903 | 816
11942 | 11942 | 1 | 78 | 7 | -999 | 0 | 472283.2521 | 7604049.2903 | 816
11943 | 11943 | 1 | 78 | 8 | -999 | 0 | 472323.214 | 7604049.2903 | 816
11944 | 11944 | 1 | 78 | 9 | -999 | 0 | 472363.1759 | 7604049.2903 | 816
11945 | 11945 | 1 | 78 | 10 | -999 | 0 | 472403.1377 | 7604049.2903 | 816
11946 | 11946 | 1 | 78 | 11 | -999 | 0 | 472443.0996 | 7604049.2903 | 816
11947 | 11947 | 1 | 78 | 12 | -999 | 0 | 472483.0614 | 7604049.2903 | 816
11948 | 11948 | 1 | 78 | 13 | -999 | 0 | 472521.4223 | 7604049.2903 | 816
11949 | 11949 | 1 | 78 | 14 | 859.5898 | 1 | 472556.5112 | 7604049.2903 | 816
11950 | 11950 | 1 | 78 | 15 | 860.6207 | 1 | 472588.4101 | 7604049.2903 | 816
11951 | 11951 | 1 | 78 | 16 | 861.6967 | 1 | 472617.4092 | 7604049.2903 | 816
11952 | 11952 | 1 | 78 | 17 | -999 | 0 | 472643.772 | 7604049.2903 | 816
11953 | 11953 | 1 | 78 | 18 | -999 | 0 | 472667.7382 | 7604049.2903 | 816
11954 | 11954 | 1 | 78 | 19 | -999 | 0 | 472689.5256 | 7604049.2903 | 816
11955 | 11955 | 1 | 78 | 20 | -999 | 0 | 472709.3324 | 7604049.2903 | 816
11956 | 11956 | 1 | 78 | 21 | -999 | 0 | 472727.3385 | 7604049.2903 | 816
11957 | 11957 | 1 | 78 | 22 | -999 | 0 | 472743.7078 | 7604049.2903 | 816
11958 | 11958 | 1 | 78 | 23 | -999 | 0 | 472758.5889 | 7604049.2903 | 816
11959 | 11959 | 1 | 78 | 24 | -999 | 0 | 472772.1172 | 7604049.2903 | 816
11960 | 11960 | 1 | 78 | 25 | -999 | 0 | 472784.4156 | 7604049.2903 | 816
11961 | 11961 | 1 | 78 | 26 | -999 | 0 | 472795.596 | 7604049.2903 | 816
11962 | 11962 | 1 | 78 | 27 | -999 | 0 | 472805.76 | 7604049.2903 | 816
11963 | 11963 | 1 | 78 | 28 | -999 | 0 | 472815 | 7604049.2903 | 816
11964 | 11964 | 1 | 78 | 29 | -999 | 0 | 472823.4 | 7604049.2903 | 816
11965 | 11965 | 1 | 78 | 30 | -999 | 0 | 472830.5722 | 7604049.2903 | 816
11966 | 11966 | 1 | 78 | 31 | -999 | 0 | 472836.9167 | 7604049.2903 | 816
11967 | 11967 | 1 | 78 | 32 | -999 | 0 | 472843.2611 | 7604049.2903 | 816
11968 | 11968 | 1 | 78 | 33 | -999 | 0 | 472849.6056 | 7604049.2903 | 816
11969 | 11969 | 1 | 78 | 34 | -999 | 0 | 472855.95 | 7604049.2903 | 816
11970 | 11970 | 1 | 78 | 35 | -999 | 0 | 472862.2944 | 7604049.2903 | 816
11971 | 11971 | 1 | 78 | 36 | -999 | 0 | 472869.4667 | 7604049.2903 | 816
11972 | 11972 | 1 | 78 | 37 | -999 | 0 | 472876.6389 | 7604049.2903 | 816
11973 | 11973 | 1 | 78 | 38 | -999 | 0 | 472882.9833 | 7604049.2903 | 816
11974 | 11974 | 1 | 78 | 39 | -999 | 0 | 472889.3278 | 7604049.2903 | 816
11975 | 11975 | 1 | 78 | 40 | -999 | 0 | 472895.6722 | 7604049.2903 | 816
11976 | 11976 | 1 | 78 | 41 | -999 | 0 | 472902.0167 | 7604049.2903 | 816
11977 | 11977 | 1 | 78 | 42 | -999 | 0 | 472908.3611 | 7604049.2903 | 816
11978 | 11978 | 1 | 78 | 43 | -999 | 0 | 472915.5333 | 7604049.2903 | 816
11979 | 11979 | 1 | 78 | 44 | -999 | 0 | 472922.7056 | 7604049.2903 | 816
11980 | 11980 | 1 | 78 | 45 | -999 | 0 | 472929.05 | 7604049.2903 | 816
11981 | 11981 | 1 | 78 | 46 | -999 | 0 | 472935.3944 | 7604049.2903 | 816
11982 | 11982 | 1 | 78 | 47 | -999 | 0 | 472941.7389 | 7604049.2903 | 816
11983 | 11983 | 1 | 78 | 48 | -999 | 0 | 472948.0833 | 7604049.2903 | 816
11984 | 11984 | 1 | 78 | 49 | -999 | 0 | 472954.4278 | 7604049.2903 | 816
11985 | 11985 | 1 | 78 | 50 | -999 | 0 | 472961.6 | 7604049.2903 | 816
11986 | 11986 | 1 | 78 | 51 | -999 | 0 | 472968.7722 | 7604049.2903 | 816
11987 | 11987 | 1 | 78 | 52 | -999 | 0 | 472975.1167 | 7604049.2903 | 816
11988 | 11988 | 1 | 78 | 53 | -999 | 0 | 472981.4611 | 7604049.2903 | 816
11989 | 11989 | 1 | 78 | 54 | -999 | 0 | 472987.8056 | 7604049.2903 | 816
11990 | 11990 | 1 | 78 | 55 | -999 | 0 | 472994.15 | 7604049.2903 | 816
11991 | 11991 | 1 | 78 | 56 | -999 | 0 | 473000.4944 | 7604049.2903 | 816
11992 | 11992 | 1 | 78 | 57 | -999 | 0 | 473007.6667 | 7604049.2903 | 816
11993 | 11993 | 1 | 78 | 58 | -999 | 0 | 473014.8389 | 7604049.2903 | 816
11994 | 11994 | 1 | 78 | 59 | -999 | 0 | 473021.1833 | 7604049.2903 | 816
11995 | 11995 | 1 | 78 | 60 | -999 | 0 | 473027.5278 | 7604049.2903 | 816
11996 | 11996 | 1 | 78 | 61 | -999 | 0 | 473033.8722 | 7604049.2903 | 816
11997 | 11997 | 1 | 78 | 62 | -999 | 0 | 473040.2167 | 7604049.2903 | 816
11998 | 11998 | 1 | 78 | 63 | -999 | 0 | 473046.5611 | 7604049.2903 | 816
11999 | 11999 | 1 | 78 | 64 | -999 | 0 | 473053.7333 | 7604049.2903 | 816
12000 | 12000 | 1 | 78 | 65 | -999 | 0 | 473060.9056 | 7604049.2903 | 816
12001 | 12001 | 1 | 78 | 66 | -999 | 0 | 473067.25 | 7604049.2903 | 816
12002 | 12002 | 1 | 78 | 67 | -999 | 0 | 473073.5944 | 7604049.2903 | 816
12003 | 12003 | 1 | 78 | 68 | -999 | 0 | 473079.9389 | 7604049.2903 | 816
12004 | 12004 | 1 | 78 | 69 | -999 | 0 | 473086.2833 | 7604049.2903 | 816
12005 | 12005 | 1 | 78 | 70 | 873.9212 | 1 | 473092.6278 | 7604049.2903 | 816
12006 | 12006 | 1 | 78 | 71 | 874.306 | 1 | 473099.8 | 7604049.2903 | 816
12007 | 12007 | 1 | 78 | 72 | 874.5067 | 1 | 473106.9722 | 7604049.2903 | 816
12008 | 12008 | 1 | 78 | 73 | 874.644 | 1 | 473113.3167 | 7604049.2903 | 816
12009 | 12009 | 1 | 78 | 74 | 874.7834 | 1 | 473119.6611 | 7604049.2903 | 816
12010 | 12010 | 1 | 78 | 75 | 874.9294 | 1 | 473126.0056 | 7604049.2903 | 816
12011 | 12011 | 1 | 78 | 76 | 875.0779 | 1 | 473132.35 | 7604049.2903 | 816
12012 | 12012 | 1 | 78 | 77 | 875.2196 | 1 | 473138.6944 | 7604049.2903 | 816
12013 | 12013 | 1 | 78 | 78 | 875.3626 | 1 | 473145.8667 | 7604049.2903 | 816
12014 | 12014 | 1 | 78 | 79 | 875.4934 | 1 | 473153.0389 | 7604049.2903 | 816
12015 | 12015 | 1 | 78 | 80 | 875.6069 | 1 | 473159.3833 | 7604049.2903 | 816
12016 | 12016 | 1 | 78 | 81 | 875.724 | 1 | 473165.7278 | 7604049.2903 | 816
12017 | 12017 | 1 | 78 | 82 | 875.8457 | 1 | 473172.0722 | 7604049.2903 | 816
12018 | 12018 | 1 | 78 | 83 | 875.9712 | 1 | 473178.4167 | 7604049.2903 | 816
12019 | 12019 | 1 | 78 | 84 | 876.0982 | 1 | 473184.7611 | 7604049.2903 | 816
12020 | 12020 | 1 | 78 | 85 | 876.2413 | 1 | 473191.9333 | 7604049.2903 | 816
12021 | 12021 | 1 | 78 | 86 | 876.3838 | 1 | 473199.1056 | 7604049.2903 | 816
12022 | 12022 | 1 | 78 | 87 | 876.5094 | 1 | 473205.45 | 7604049.2903 | 816
12023 | 12023 | 1 | 78 | 88 | 876.6342 | 1 | 473211.7944 | 7604049.2903 | 816
12024 | 12024 | 1 | 78 | 89 | 876.7571 | 1 | 473218.1389 | 7604049.2903 | 816
12025 | 12025 | 1 | 78 | 90 | 876.8765 | 1 | 473224.4833 | 7604049.2903 | 816
12026 | 12026 | 1 | 78 | 91 | 876.9903 | 1 | 473230.8278 | 7604049.2903 | 816
12027 | 12027 | 1 | 78 | 92 | 877.1123 | 1 | 473238 | 7604049.2903 | 816
12028 | 12028 | 1 | 78 | 93 | 877.2451 | 1 | 473246.4 | 7604049.2903 | 816
12029 | 12029 | 1 | 78 | 94 | 877.3793 | 1 | 473255.64 | 7604049.2903 | 816
12030 | 12030 | 1 | 78 | 95 | 877.5104 | 1 | 473265.804 | 7604049.2903 | 816
12031 | 12031 | 1 | 78 | 96 | 877.6357 | 1 | 473276.9844 | 7604049.2903 | 816
12032 | 12032 | 1 | 78 | 97 | 877.7579 | 1 | 473289.2828 | 7604049.2903 | 816
12033 | 12033 | 1 | 78 | 98 | 877.877 | 1 | 473302.8111 | 7604049.2903 | 816
12034 | 12034 | 1 | 78 | 99 | 878.0005 | 1 | 473317.6922 | 7604049.2903 | 816
12035 | 12035 | 1 | 78 | 100 | 878.1382 | 1 | 473334.0615 | 7604049.2903 | 816
12036 | 12036 | 1 | 78 | 101 | 878.2993 | 1 | 473352.0676 | 7604049.2903 | 816
12037 | 12037 | 1 | 78 | 102 | 878.4875 | 1 | 473371.8744 | 7604049.2903 | 816
12038 | 12038 | 1 | 78 | 103 | 878.695 | 1 | 473393.6618 | 7604049.2903 | 816
12039 | 12039 | 1 | 78 | 104 | 878.91 | 1 | 473417.628 | 7604049.2903 | 816
12040 | 12040 | 1 | 78 | 105 | 879.1387 | 1 | 473443.9908 | 7604049.2903 | 816
12041 | 12041 | 1 | 78 | 106 | 879.3913 | 1 | 473472.9899 | 7604049.2903 | 816
12042 | 12042 | 1 | 78 | 107 | 879.6038 | 1 | 473504.8888 | 7604049.2903 | 816
12043 | 12043 | 1 | 78 | 108 | 879.8081 | 1 | 473539.9777 | 7604049.2903 | 816
12044 | 12044 | 1 | 78 | 109 | 879.9883 | 1 | 473578.1996 | 7604049.2903 | 816
12045 | 12045 | 1 | 78 | 110 | 880.1491 | 1 | 473617.8834 | 7604049.2903 | 816
12046 | 12046 | 1 | 78 | 111 | 880.4783 | 1 | 473657.5673 | 7604049.2903 | 816
12047 | 12047 | 1 | 78 | 112 | 881.0035 | 1 | 473697.2512 | 7604049.2903 | 816
12048 | 12048 | 1 | 78 | 113 | 881.7773 | 1 | 473736.9351 | 7604049.2903 | 816
12049 | 12049 | 1 | 78 | 114 | 882.7218 | 1 | 473776.619 | 7604049.2903 | 816
12050 | 12050 | 1 | 78 | 115 | 884.1909 | 1 | 473816.3028 | 7604049.2903 | 816
12051 | 12051 | 1 | 78 | 116 | 886.2462 | 1 | 473855.9867 | 7604049.2903 | 816
12052 | 12052 | 1 | 78 | 117 | 889.1044 | 1 | 473895.6706 | 7604049.2903 | 816
12053 | 12053 | 1 | 78 | 118 | 892.3906 | 1 | 473935.3545 | 7604049.2903 | 816
12054 | 12054 | 1 | 78 | 119 | 895.6065 | 1 | 473975.0384 | 7604049.2903 | 816
12055 | 12055 | 1 | 78 | 120 | 898.5725 | 1 | 474014.7222 | 7604049.2903 | 816
12056 | 12056 | 1 | 78 | 121 | 901.2285 | 1 | 474054.4061 | 7604049.2903 | 816
12057 | 12057 | 1 | 78 | 122 | 903.4218 | 1 | 474094.09 | 7604049.2903 | 816
12058 | 12058 | 1 | 78 | 123 | 904.9755 | 1 | 474133.7739 | 7604049.2903 | 816
12059 | 12059 | 1 | 78 | 124 | 906.2171 | 1 | 474173.4578 | 7604049.2903 | 816
12060 | 12060 | 1 | 78 | 125 | 908.185 | 1 | 474213.1416 | 7604049.2903 | 816
12061 | 12061 | 1 | 78 | 126 | -999 | 0 | 474252.8255 | 7604049.2903 | 816
12062 | 12062 | 1 | 78 | 127 | -999 | 0 | 474292.5094 | 7604049.2903 | 816
12063 | 12063 | 1 | 78 | 128 | -999 | 0 | 474332.1933 | 7604049.2903 | 816
12064 | 12064 | 1 | 78 | 129 | -999 | 0 | 474371.8772 | 7604049.2903 | 816
12065 | 12065 | 1 | 78 | 130 | -999 | 0 | 474411.5611 | 7604049.2903 | 816
12066 | 12066 | 1 | 78 | 131 | -999 | 0 | 474451.2449 | 7604049.2903 | 816
12067 | 12067 | 1 | 78 | 132 | -999 | 0 | 474490.9288 | 7604049.2903 | 816
12068 | 12068 | 1 | 78 | 133 | -999 | 0 | 474530.6127 | 7604049.2903 | 816
12069 | 12069 | 1 | 78 | 134 | -999 | 0 | 474570.2966 | 7604049.2903 | 816
12070 | 12070 | 1 | 78 | 135 | -999 | 0 | 474609.9805 | 7604049.2903 | 816
12071 | 12071 | 1 | 78 | 136 | -999 | 0 | 474649.6643 | 7604049.2903 | 816
12072 | 12072 | 1 | 78 | 137 | -999 | 0 | 474689.3482 | 7604049.2903 | 816
12073 | 12073 | 1 | 78 | 138 | -999 | 0 | 474729.0321 | 7604049.2903 | 816
12074 | 12074 | 1 | 78 | 139 | -999 | 0 | 474768.716 | 7604049.2903 | 816
12075 | 12075 | 1 | 78 | 140 | -999 | 0 | 474808.3999 | 7604049.2903 | 816
12076 | 12076 | 1 | 78 | 141 | -999 | 0 | 474848.0837 | 7604049.2903 | 816
12077 | 12077 | 1 | 78 | 142 | -999 | 0 | 474887.7676 | 7604049.2903 | 816
12078 | 12078 | 1 | 78 | 143 | -999 | 0 | 474927.4515 | 7604049.2903 | 816
12079 | 12079 | 1 | 78 | 144 | -999 | 0 | 474967.1354 | 7604049.2903 | 816
12080 | 12080 | 1 | 78 | 145 | -999 | 0 | 475006.8193 | 7604049.2903 | 816
12081 | 12081 | 1 | 78 | 146 | -999 | 0 | 475046.5031 | 7604049.2903 | 816
12082 | 12082 | 1 | 78 | 147 | -999 | 0 | 475086.187 | 7604049.2903 | 816
12083 | 12083 | 1 | 78 | 148 | -999 | 0 | 475125.8709 | 7604049.2903 | 816
12084 | 12084 | 1 | 78 | 149 | -999 | 0 | 475165.5548 | 7604049.2903 | 816
12085 | 12085 | 1 | 78 | 150 | -999 | 0 | 475205.2387 | 7604049.2903 | 816
12086 | 12086 | 1 | 78 | 151 | -999 | 0 | 475244.9225 | 7604049.2903 | 816
12087 | 12087 | 1 | 78 | 152 | -999 | 0 | 475284.6064 | 7604049.2903 | 816
12088 | 12088 | 1 | 78 | 153 | -999 | 0 | 475324.2903 | 7604049.2903 | 816
12089 | 12089 | 1 | 78 | 154 | -999 | 0 | 475363.9742 | 7604049.2903 | 816
12090 | 12090 | 1 | 78 | 155 | -999 | 0 | 475403.6581 | 7604049.2903 | 816
12091 | 12091 | 1 | 79 | 1 | -999 | 0 | 472043.4809 | 7604040.9667 | 816
12092 | 12092 | 1 | 79 | 2 | -999 | 0 | 472083.4428 | 7604040.9667 | 816
12093 | 12093 | 1 | 79 | 3 | -999 | 0 | 472123.4047 | 7604040.9667 | 816
12094 | 12094 | 1 | 79 | 4 | -999 | 0 | 472163.3665 | 7604040.9667 | 816
12095 | 12095 | 1 | 79 | 5 | -999 | 0 | 472203.3284 | 7604040.9667 | 816
12096 | 12096 | 1 | 79 | 6 | -999 | 0 | 472243.2903 | 7604040.9667 | 816
12097 | 12097 | 1 | 79 | 7 | -999 | 0 | 472283.2521 | 7604040.9667 | 816
12098 | 12098 | 1 | 79 | 8 | -999 | 0 | 472323.214 | 7604040.9667 | 816
12099 | 12099 | 1 | 79 | 9 | -999 | 0 | 472363.1759 | 7604040.9667 | 816
12100 | 12100 | 1 | 79 | 10 | -999 | 0 | 472403.1377 | 7604040.9667 | 816
12101 | 12101 | 1 | 79 | 11 | -999 | 0 | 472443.0996 | 7604040.9667 | 816
12102 | 12102 | 1 | 79 | 12 | -999 | 0 | 472483.0614 | 7604040.9667 | 816
12103 | 12103 | 1 | 79 | 13 | -999 | 0 | 472521.4223 | 7604040.9667 | 816
12104 | 12104 | 1 | 79 | 14 | 859.6759 | 1 | 472556.5112 | 7604040.9667 | 816
12105 | 12105 | 1 | 79 | 15 | 860.7014 | 1 | 472588.4101 | 7604040.9667 | 816
12106 | 12106 | 1 | 79 | 16 | 861.7316 | 1 | 472617.4092 | 7604040.9667 | 816
12107 | 12107 | 1 | 79 | 17 | 862.7483 | 1 | 472643.772 | 7604040.9667 | 816
12108 | 12108 | 1 | 79 | 18 | 863.664 | 1 | 472667.7382 | 7604040.9667 | 816
12109 | 12109 | 1 | 79 | 19 | -999 | 0 | 472689.5256 | 7604040.9667 | 816
12110 | 12110 | 1 | 79 | 20 | 865.2182 | 1 | 472709.3324 | 7604040.9667 | 816
12111 | 12111 | 1 | 79 | 21 | 865.7065 | 1 | 472727.3385 | 7604040.9667 | 816
12112 | 12112 | 1 | 79 | 22 | 866.1152 | 1 | 472743.7078 | 7604040.9667 | 816
12113 | 12113 | 1 | 79 | 23 | -999 | 0 | 472758.5889 | 7604040.9667 | 816
12114 | 12114 | 1 | 79 | 24 | -999 | 0 | 472772.1172 | 7604040.9667 | 816
12115 | 12115 | 1 | 79 | 25 | -999 | 0 | 472784.4156 | 7604040.9667 | 816
12116 | 12116 | 1 | 79 | 26 | -999 | 0 | 472795.596 | 7604040.9667 | 816
12117 | 12117 | 1 | 79 | 27 | -999 | 0 | 472805.76 | 7604040.9667 | 816
12118 | 12118 | 1 | 79 | 28 | -999 | 0 | 472815 | 7604040.9667 | 816
12119 | 12119 | 1 | 79 | 29 | -999 | 0 | 472823.4 | 7604040.9667 | 816
12120 | 12120 | 1 | 79 | 30 | -999 | 0 | 472830.5722 | 7604040.9667 | 816
12121 | 12121 | 1 | 79 | 31 | -999 | 0 | 472836.9167 | 7604040.9667 | 816
12122 | 12122 | 1 | 79 | 32 | -999 | 0 | 472843.2611 | 7604040.9667 | 816
12123 | 12123 | 1 | 79 | 33 | -999 | 0 | 472849.6056 | 7604040.9667 | 816
12124 | 12124 | 1 | 79 | 34 | -999 | 0 | 472855.95 | 7604040.9667 | 816
12125 | 12125 | 1 | 79 | 35 | -999 | 0 | 472862.2944 | 7604040.9667 | 816
12126 | 12126 | 1 | 79 | 36 | -999 | 0 | 472869.4667 | 7604040.9667 | 816
12127 | 12127 | 1 | 79 | 37 | -999 | 0 | 472876.6389 | 7604040.9667 | 816
12128 | 12128 | 1 | 79 | 38 | -999 | 0 | 472882.9833 | 7604040.9667 | 816
12129 | 12129 | 1 | 79 | 39 | -999 | 0 | 472889.3278 | 7604040.9667 | 816
12130 | 12130 | 1 | 79 | 40 | -999 | 0 | 472895.6722 | 7604040.9667 | 816
12131 | 12131 | 1 | 79 | 41 | -999 | 0 | 472902.0167 | 7604040.9667 | 816
12132 | 12132 | 1 | 79 | 42 | -999 | 0 | 472908.3611 | 7604040.9667 | 816
12133 | 12133 | 1 | 79 | 43 | -999 | 0 | 472915.5333 | 7604040.9667 | 816
12134 | 12134 | 1 | 79 | 44 | -999 | 0 | 472922.7056 | 7604040.9667 | 816
12135 | 12135 | 1 | 79 | 45 | -999 | 0 | 472929.05 | 7604040.9667 | 816
12136 | 12136 | 1 | 79 | 46 | -999 | 0 | 472935.3944 | 7604040.9667 | 816
12137 | 12137 | 1 | 79 | 47 | -999 | 0 | 472941.7389 | 7604040.9667 | 816
12138 | 12138 | 1 | 79 | 48 | -999 | 0 | 472948.0833 | 7604040.9667 | 816
12139 | 12139 | 1 | 79 | 49 | -999 | 0 | 472954.4278 | 7604040.9667 | 816
12140 | 12140 | 1 | 79 | 50 | -999 | 0 | 472961.6 | 7604040.9667 | 816
12141 | 12141 | 1 | 79 | 51 | -999 | 0 | 472968.7722 | 7604040.9667 | 816
12142 | 12142 | 1 | 79 | 52 | -999 | 0 | 472975.1167 | 7604040.9667 | 816
12143 | 12143 | 1 | 79 | 53 | -999 | 0 | 472981.4611 | 7604040.9667 | 816
12144 | 12144 | 1 | 79 | 54 | -999 | 0 | 472987.8056 | 7604040.9667 | 816
12145 | 12145 | 1 | 79 | 55 | -999 | 0 | 472994.15 | 7604040.9667 | 816
12146 | 12146 | 1 | 79 | 56 | -999 | 0 | 473000.4944 | 7604040.9667 | 816
12147 | 12147 | 1 | 79 | 57 | -999 | 0 | 473007.6667 | 7604040.9667 | 816
12148 | 12148 | 1 | 79 | 58 | -999 | 0 | 473014.8389 | 7604040.9667 | 816
12149 | 12149 | 1 | 79 | 59 | -999 | 0 | 473021.1833 | 7604040.9667 | 816
12150 | 12150 | 1 | 79 | 60 | -999 | 0 | 473027.5278 | 7604040.9667 | 816
12151 | 12151 | 1 | 79 | 61 | -999 | 0 | 473033.8722 | 7604040.9667 | 816
12152 | 12152 | 1 | 79 | 62 | -999 | 0 | 473040.2167 | 7604040.9667 | 816
12153 | 12153 | 1 | 79 | 63 | -999 | 0 | 473046.5611 | 7604040.9667 | 816
12154 | 12154 | 1 | 79 | 64 | -999 | 0 | 473053.7333 | 7604040.9667 | 816
12155 | 12155 | 1 | 79 | 65 | -999 | 0 | 473060.9056 | 7604040.9667 | 816
12156 | 12156 | 1 | 79 | 66 | 872.985 | 1 | 473067.25 | 7604040.9667 | 816
12157 | 12157 | 1 | 79 | 67 | 873.7275 | 1 | 473073.5944 | 7604040.9667 | 816
12158 | 12158 | 1 | 79 | 68 | 874.1502 | 1 | 473079.9389 | 7604040.9667 | 816
12159 | 12159 | 1 | 79 | 69 | 874.4531 | 1 | 473086.2833 | 7604040.9667 | 816
12160 | 12160 | 1 | 79 | 70 | 874.6428 | 1 | 473092.6278 | 7604040.9667 | 816
12161 | 12161 | 1 | 79 | 71 | 874.791 | 1 | 473099.8 | 7604040.9667 | 816
12162 | 12162 | 1 | 79 | 72 | 874.922 | 1 | 473106.9722 | 7604040.9667 | 816
12163 | 12163 | 1 | 79 | 73 | 875.0357 | 1 | 473113.3167 | 7604040.9667 | 816
12164 | 12164 | 1 | 79 | 74 | 875.1581 | 1 | 473119.6611 | 7604040.9667 | 816
12165 | 12165 | 1 | 79 | 75 | 875.2887 | 1 | 473126.0056 | 7604040.9667 | 816
12166 | 12166 | 1 | 79 | 76 | 875.4242 | 1 | 473132.35 | 7604040.9667 | 816
12167 | 12167 | 1 | 79 | 77 | 875.554 | 1 | 473138.6944 | 7604040.9667 | 816
12168 | 12168 | 1 | 79 | 78 | 875.6893 | 1 | 473145.8667 | 7604040.9667 | 816
12169 | 12169 | 1 | 79 | 79 | 875.819 | 1 | 473153.0389 | 7604040.9667 | 816
12170 | 12170 | 1 | 79 | 80 | 875.9325 | 1 | 473159.3833 | 7604040.9667 | 816
12171 | 12171 | 1 | 79 | 81 | 876.0488 | 1 | 473165.7278 | 7604040.9667 | 816
12172 | 12172 | 1 | 79 | 82 | 876.1691 | 1 | 473172.0722 | 7604040.9667 | 816
12173 | 12173 | 1 | 79 | 83 | 876.2928 | 1 | 473178.4167 | 7604040.9667 | 816
12174 | 12174 | 1 | 79 | 84 | 876.4186 | 1 | 473184.7611 | 7604040.9667 | 816
12175 | 12175 | 1 | 79 | 85 | 876.5616 | 1 | 473191.9333 | 7604040.9667 | 816
12176 | 12176 | 1 | 79 | 86 | 876.7057 | 1 | 473199.1056 | 7604040.9667 | 816
12177 | 12177 | 1 | 79 | 87 | 876.8334 | 1 | 473205.45 | 7604040.9667 | 816
12178 | 12178 | 1 | 79 | 88 | 876.9612 | 1 | 473211.7944 | 7604040.9667 | 816
12179 | 12179 | 1 | 79 | 89 | 877.0879 | 1 | 473218.1389 | 7604040.9667 | 816
12180 | 12180 | 1 | 79 | 90 | 877.2119 | 1 | 473224.4833 | 7604040.9667 | 816
12181 | 12181 | 1 | 79 | 91 | 877.3318 | 1 | 473230.8278 | 7604040.9667 | 816
12182 | 12182 | 1 | 79 | 92 | 877.4612 | 1 | 473238 | 7604040.9667 | 816
12183 | 12183 | 1 | 79 | 93 | 877.6008 | 1 | 473246.4 | 7604040.9667 | 816
12184 | 12184 | 1 | 79 | 94 | 877.7423 | 1 | 473255.64 | 7604040.9667 | 816
12185 | 12185 | 1 | 79 | 95 | 877.8791 | 1 | 473265.804 | 7604040.9667 | 816
12186 | 12186 | 1 | 79 | 96 | 878.0065 | 1 | 473276.9844 | 7604040.9667 | 816
12187 | 12187 | 1 | 79 | 97 | 878.1238 | 1 | 473289.2828 | 7604040.9667 | 816
12188 | 12188 | 1 | 79 | 98 | 878.2331 | 1 | 473302.8111 | 7604040.9667 | 816
12189 | 12189 | 1 | 79 | 99 | 878.341 | 1 | 473317.6922 | 7604040.9667 | 816
12190 | 12190 | 1 | 79 | 100 | 878.4631 | 1 | 473334.0615 | 7604040.9667 | 816
12191 | 12191 | 1 | 79 | 101 | 878.6056 | 1 | 473352.0676 | 7604040.9667 | 816
12192 | 12192 | 1 | 79 | 102 | 878.7641 | 1 | 473371.8744 | 7604040.9667 | 816
12193 | 12193 | 1 | 79 | 103 | 878.9373 | 1 | 473393.6618 | 7604040.9667 | 816
12194 | 12194 | 1 | 79 | 104 | 879.1177 | 1 | 473417.628 | 7604040.9667 | 816
12195 | 12195 | 1 | 79 | 105 | 879.3083 | 1 | 473443.9908 | 7604040.9667 | 816
12196 | 12196 | 1 | 79 | 106 | 879.5131 | 1 | 473472.9899 | 7604040.9667 | 816
12197 | 12197 | 1 | 79 | 107 | 879.687 | 1 | 473504.8888 | 7604040.9667 | 816
12198 | 12198 | 1 | 79 | 108 | 879.8629 | 1 | 473539.9777 | 7604040.9667 | 816
12199 | 12199 | 1 | 79 | 109 | 880.0255 | 1 | 473578.1996 | 7604040.9667 | 816
12200 | 12200 | 1 | 79 | 110 | 880.232 | 1 | 473617.8834 | 7604040.9667 | 816
12201 | 12201 | 1 | 79 | 111 | 880.6848 | 1 | 473657.5673 | 7604040.9667 | 816
12202 | 12202 | 1 | 79 | 112 | 881.2715 | 1 | 473697.2512 | 7604040.9667 | 816
12203 | 12203 | 1 | 79 | 113 | 882.0896 | 1 | 473736.9351 | 7604040.9667 | 816
12204 | 12204 | 1 | 79 | 114 | 883.0959 | 1 | 473776.619 | 7604040.9667 | 816
12205 | 12205 | 1 | 79 | 115 | 884.6744 | 1 | 473816.3028 | 7604040.9667 | 816
12206 | 12206 | 1 | 79 | 116 | 886.8066 | 1 | 473855.9867 | 7604040.9667 | 816
12207 | 12207 | 1 | 79 | 117 | 889.6932 | 1 | 473895.6706 | 7604040.9667 | 816
12208 | 12208 | 1 | 79 | 118 | 892.9254 | 1 | 473935.3545 | 7604040.9667 | 816
12209 | 12209 | 1 | 79 | 119 | 896.0475 | 1 | 473975.0384 | 7604040.9667 | 816
12210 | 12210 | 1 | 79 | 120 | 898.9483 | 1 | 474014.7222 | 7604040.9667 | 816
12211 | 12211 | 1 | 79 | 121 | 901.5644 | 1 | 474054.4061 | 7604040.9667 | 816
12212 | 12212 | 1 | 79 | 122 | 903.6904 | 1 | 474094.09 | 7604040.9667 | 816
12213 | 12213 | 1 | 79 | 123 | 905.0999 | 1 | 474133.7739 | 7604040.9667 | 816
12214 | 12214 | 1 | 79 | 124 | 906.1177 | 1 | 474173.4578 | 7604040.9667 | 816
12215 | 12215 | 1 | 79 | 125 | -999 | 0 | 474213.1416 | 7604040.9667 | 816
12216 | 12216 | 1 | 79 | 126 | -999 | 0 | 474252.8255 | 7604040.9667 | 816
12217 | 12217 | 1 | 79 | 127 | -999 | 0 | 474292.5094 | 7604040.9667 | 816
12218 | 12218 | 1 | 79 | 128 | -999 | 0 | 474332.1933 | 7604040.9667 | 816
12219 | 12219 | 1 | 79 | 129 | -999 | 0 | 474371.8772 | 7604040.9667 | 816
12220 | 12220 | 1 | 79 | 130 | -999 | 0 | 474411.5611 | 7604040.9667 | 816
12221 | 12221 | 1 | 79 | 131 | -999 | 0 | 474451.2449 | 7604040.9667 | 816
12222 | 12222 | 1 | 79 | 132 | -999 | 0 | 474490.9288 | 7604040.9667 | 816
12223 | 12223 | 1 | 79 | 133 | -999 | 0 | 474530.6127 | 7604040.9667 | 816
12224 | 12224 | 1 | 79 | 134 | -999 | 0 | 474570.2966 | 7604040.9667 | 816
12225 | 12225 | 1 | 79 | 135 | -999 | 0 | 474609.9805 | 7604040.9667 | 816
12226 | 12226 | 1 | 79 | 136 | -999 | 0 | 474649.6643 | 7604040.9667 | 816
12227 | 12227 | 1 | 79 | 137 | -999 | 0 | 474689.3482 | 7604040.9667 | 816
12228 | 12228 | 1 | 79 | 138 | -999 | 0 | 474729.0321 | 7604040.9667 | 816
12229 | 12229 | 1 | 79 | 139 | -999 | 0 | 474768.716 | 7604040.9667 | 816
12230 | 12230 | 1 | 79 | 140 | -999 | 0 | 474808.3999 | 7604040.9667 | 816
12231 | 12231 | 1 | 79 | 141 | -999 | 0 | 474848.0837 | 7604040.9667 | 816
12232 | 12232 | 1 | 79 | 142 | -999 | 0 | 474887.7676 | 7604040.9667 | 816
12233 | 12233 | 1 | 79 | 143 | -999 | 0 | 474927.4515 | 7604040.9667 | 816
12234 | 12234 | 1 | 79 | 144 | -999 | 0 | 474967.1354 | 7604040.9667 | 816
12235 | 12235 | 1 | 79 | 145 | -999 | 0 | 475006.8193 | 7604040.9667 | 816
12236 | 12236 | 1 | 79 | 146 | -999 | 0 | 475046.5031 | 7604040.9667 | 816
12237 | 12237 | 1 | 79 | 147 | -999 | 0 | 475086.187 | 7604040.9667 | 816
12238 | 12238 | 1 | 79 | 148 | -999 | 0 | 475125.8709 | 7604040.9667 | 816
12239 | 12239 | 1 | 79 | 149 | -999 | 0 | 475165.5548 | 7604040.9667 | 816
12240 | 12240 | 1 | 79 | 150 | -999 | 0 | 475205.2387 | 7604040.9667 | 816
12241 | 12241 | 1 | 79 | 151 | -999 | 0 | 475244.9225 | 7604040.9667 | 816
12242 | 12242 | 1 | 79 | 152 | -999 | 0 | 475284.6064 | 7604040.9667 | 816
12243 | 12243 | 1 | 79 | 153 | -999 | 0 | 475324.2903 | 7604040.9667 | 816
12244 | 12244 | 1 | 79 | 154 | -999 | 0 | 475363.9742 | 7604040.9667 | 816
12245 | 12245 | 1 | 79 | 155 | -999 | 0 | 475403.6581 | 7604040.9667 | 816
12246 | 12246 | 1 | 80 | 1 | -999 | 0 | 472043.4809 | 7604032.6431 | 816
12247 | 12247 | 1 | 80 | 2 | -999 | 0 | 472083.4428 | 7604032.6431 | 816
12248 | 12248 | 1 | 80 | 3 | -999 | 0 | 472123.4047 | 7604032.6431 | 816
12249 | 12249 | 1 | 80 | 4 | -999 | 0 | 472163.3665 | 7604032.6431 | 816
12250 | 12250 | 1 | 80 | 5 | -999 | 0 | 472203.3284 | 7604032.6431 | 816
12251 | 12251 | 1 | 80 | 6 | -999 | 0 | 472243.2903 | 7604032.6431 | 816
12252 | 12252 | 1 | 80 | 7 | -999 | 0 | 472283.2521 | 7604032.6431 | 816
12253 | 12253 | 1 | 80 | 8 | -999 | 0 | 472323.214 | 7604032.6431 | 816
12254 | 12254 | 1 | 80 | 9 | -999 | 0 | 472363.1759 | 7604032.6431 | 816
12255 | 12255 | 1 | 80 | 10 | -999 | 0 | 472403.1377 | 7604032.6431 | 816
12256 | 12256 | 1 | 80 | 11 | -999 | 0 | 472443.0996 | 7604032.6431 | 816
12257 | 12257 | 1 | 80 | 12 | -999 | 0 | 472483.0614 | 7604032.6431 | 816
12258 | 12258 | 1 | 80 | 13 | -999 | 0 | 472521.4223 | 7604032.6431 | 816
12259 | 12259 | 1 | 80 | 14 | 859.7424 | 1 | 472556.5112 | 7604032.6431 | 816
12260 | 12260 | 1 | 80 | 15 | 860.7557 | 1 | 472588.4101 | 7604032.6431 | 816
12261 | 12261 | 1 | 80 | 16 | 861.7724 | 1 | 472617.4092 | 7604032.6431 | 816
12262 | 12262 | 1 | 80 | 17 | 862.7737 | 1 | 472643.772 | 7604032.6431 | 816
12263 | 12263 | 1 | 80 | 18 | 863.7282 | 1 | 472667.7382 | 7604032.6431 | 816
12264 | 12264 | 1 | 80 | 19 | 864.5898 | 1 | 472689.5256 | 7604032.6431 | 816
12265 | 12265 | 1 | 80 | 20 | 865.2706 | 1 | 472709.3324 | 7604032.6431 | 816
12266 | 12266 | 1 | 80 | 21 | 865.7886 | 1 | 472727.3385 | 7604032.6431 | 816
12267 | 12267 | 1 | 80 | 22 | 866.2135 | 1 | 472743.7078 | 7604032.6431 | 816
12268 | 12268 | 1 | 80 | 23 | 866.6596 | 1 | 472758.5889 | 7604032.6431 | 816
12269 | 12269 | 1 | 80 | 24 | 867.0346 | 1 | 472772.1172 | 7604032.6431 | 816
12270 | 12270 | 1 | 80 | 25 | 867.2975 | 1 | 472784.4156 | 7604032.6431 | 816
12271 | 12271 | 1 | 80 | 26 | 867.4865 | 1 | 472795.596 | 7604032.6431 | 816
12272 | 12272 | 1 | 80 | 27 | 867.6494 | 1 | 472805.76 | 7604032.6431 | 816
12273 | 12273 | 1 | 80 | 28 | -999 | 0 | 472815 | 7604032.6431 | 816
12274 | 12274 | 1 | 80 | 29 | -999 | 0 | 472823.4 | 7604032.6431 | 816
12275 | 12275 | 1 | 80 | 30 | -999 | 0 | 472830.5722 | 7604032.6431 | 816
12276 | 12276 | 1 | 80 | 31 | 867.9546 | 1 | 472836.9167 | 7604032.6431 | 816
12277 | 12277 | 1 | 80 | 32 | 868.005 | 1 | 472843.2611 | 7604032.6431 | 816
12278 | 12278 | 1 | 80 | 33 | 867.9615 | 1 | 472849.6056 | 7604032.6431 | 816
12279 | 12279 | 1 | 80 | 34 | -999 | 0 | 472855.95 | 7604032.6431 | 816
12280 | 12280 | 1 | 80 | 35 | -999 | 0 | 472862.2944 | 7604032.6431 | 816
12281 | 12281 | 1 | 80 | 36 | -999 | 0 | 472869.4667 | 7604032.6431 | 816
12282 | 12282 | 1 | 80 | 37 | -999 | 0 | 472876.6389 | 7604032.6431 | 816
12283 | 12283 | 1 | 80 | 38 | -999 | 0 | 472882.9833 | 7604032.6431 | 816
12284 | 12284 | 1 | 80 | 39 | -999 | 0 | 472889.3278 | 7604032.6431 | 816
12285 | 12285 | 1 | 80 | 40 | -999 | 0 | 472895.6722 | 7604032.6431 | 816
12286 | 12286 | 1 | 80 | 41 | -999 | 0 | 472902.0167 | 7604032.6431 | 816
12287 | 12287 | 1 | 80 | 42 | -999 | 0 | 472908.3611 | 7604032.6431 | 816
12288 | 12288 | 1 | 80 | 43 | -999 | 0 | 472915.5333 | 7604032.6431 | 816
12289 | 12289 | 1 | 80 | 44 | -999 | 0 | 472922.7056 | 7604032.6431 | 816
12290 | 12290 | 1 | 80 | 45 | -999 | 0 | 472929.05 | 7604032.6431 | 816
12291 | 12291 | 1 | 80 | 46 | -999 | 0 | 472935.3944 | 7604032.6431 | 816
12292 | 12292 | 1 | 80 | 47 | -999 | 0 | 472941.7389 | 7604032.6431 | 816
12293 | 12293 | 1 | 80 | 48 | -999 | 0 | 472948.0833 | 7604032.6431 | 816
12294 | 12294 | 1 | 80 | 49 | -999 | 0 | 472954.4278 | 7604032.6431 | 816
12295 | 12295 | 1 | 80 | 50 | -999 | 0 | 472961.6 | 7604032.6431 | 816
12296 | 12296 | 1 | 80 | 51 | -999 | 0 | 472968.7722 | 7604032.6431 | 816
12297 | 12297 | 1 | 80 | 52 | -999 | 0 | 472975.1167 | 7604032.6431 | 816
12298 | 12298 | 1 | 80 | 53 | -999 | 0 | 472981.4611 | 7604032.6431 | 816
12299 | 12299 | 1 | 80 | 54 | -999 | 0 | 472987.8056 | 7604032.6431 | 816
12300 | 12300 | 1 | 80 | 55 | -999 | 0 | 472994.15 | 7604032.6431 | 816
12301 | 12301 | 1 | 80 | 56 | -999 | 0 | 473000.4944 | 7604032.6431 | 816
12302 | 12302 | 1 | 80 | 57 | -999 | 0 | 473007.6667 | 7604032.6431 | 816
12303 | 12303 | 1 | 80 | 58 | -999 | 0 | 473014.8389 | 7604032.6431 | 816
12304 | 12304 | 1 | 80 | 59 | -999 | 0 | 473021.1833 | 7604032.6431 | 816
12305 | 12305 | 1 | 80 | 60 | -999 | 0 | 473027.5278 | 7604032.6431 | 816
12306 | 12306 | 1 | 80 | 61 | -999 | 0 | 473033.8722 | 7604032.6431 | 816
12307 | 12307 | 1 | 80 | 62 | -999 | 0 | 473040.2167 | 7604032.6431 | 816
12308 | 12308 | 1 | 80 | 63 | -999 | 0 | 473046.5611 | 7604032.6431 | 816
12309 | 12309 | 1 | 80 | 64 | -999 | 0 | 473053.7333 | 7604032.6431 | 816
12310 | 12310 | 1 | 80 | 65 | 873.5804 | 1 | 473060.9056 | 7604032.6431 | 816
12311 | 12311 | 1 | 80 | 66 | 874.1078 | 1 | 473067.25 | 7604032.6431 | 816
12312 | 12312 | 1 | 80 | 67 | 874.4117 | 1 | 473073.5944 | 7604032.6431 | 816
12313 | 12313 | 1 | 80 | 68 | 874.642 | 1 | 473079.9389 | 7604032.6431 | 816
12314 | 12314 | 1 | 80 | 69 | 874.8278 | 1 | 473086.2833 | 7604032.6431 | 816
12315 | 12315 | 1 | 80 | 70 | 874.9793 | 1 | 473092.6278 | 7604032.6431 | 816
12316 | 12316 | 1 | 80 | 71 | 875.1243 | 1 | 473099.8 | 7604032.6431 | 816
12317 | 12317 | 1 | 80 | 72 | 875.2571 | 1 | 473106.9722 | 7604032.6431 | 816
12318 | 12318 | 1 | 80 | 73 | 875.3699 | 1 | 473113.3167 | 7604032.6431 | 816
12319 | 12319 | 1 | 80 | 74 | 875.4856 | 1 | 473119.6611 | 7604032.6431 | 816
12320 | 12320 | 1 | 80 | 75 | 875.6075 | 1 | 473126.0056 | 7604032.6431 | 816
12321 | 12321 | 1 | 80 | 76 | 875.736 | 1 | 473132.35 | 7604032.6431 | 816
12322 | 12322 | 1 | 80 | 77 | 875.8627 | 1 | 473138.6944 | 7604032.6431 | 816
12323 | 12323 | 1 | 80 | 78 | 875.9993 | 1 | 473145.8667 | 7604032.6431 | 816
12324 | 12324 | 1 | 80 | 79 | 876.1312 | 1 | 473153.0389 | 7604032.6431 | 816
12325 | 12325 | 1 | 80 | 80 | 876.2453 | 1 | 473159.3833 | 7604032.6431 | 816
12326 | 12326 | 1 | 80 | 81 | 876.3616 | 1 | 473165.7278 | 7604032.6431 | 816
12327 | 12327 | 1 | 80 | 82 | 876.4817 | 1 | 473172.0722 | 7604032.6431 | 816
12328 | 12328 | 1 | 80 | 83 | 876.6053 | 1 | 473178.4167 | 7604032.6431 | 816
12329 | 12329 | 1 | 80 | 84 | 876.7317 | 1 | 473184.7611 | 7604032.6431 | 816
12330 | 12330 | 1 | 80 | 85 | 876.8766 | 1 | 473191.9333 | 7604032.6431 | 816
12331 | 12331 | 1 | 80 | 86 | 877.0234 | 1 | 473199.1056 | 7604032.6431 | 816
12332 | 12332 | 1 | 80 | 87 | 877.1544 | 1 | 473205.45 | 7604032.6431 | 816
12333 | 12333 | 1 | 80 | 88 | 877.2863 | 1 | 473211.7944 | 7604032.6431 | 816
12334 | 12334 | 1 | 80 | 89 | 877.4178 | 1 | 473218.1389 | 7604032.6431 | 816
12335 | 12335 | 1 | 80 | 90 | 877.548 | 1 | 473224.4833 | 7604032.6431 | 816
12336 | 12336 | 1 | 80 | 91 | 877.6753 | 1 | 473230.8278 | 7604032.6431 | 816
12337 | 12337 | 1 | 80 | 92 | 877.8133 | 1 | 473238 | 7604032.6431 | 816
12338 | 12338 | 1 | 80 | 93 | 877.9545 | 1 | 473246.4 | 7604032.6431 | 816
12339 | 12339 | 1 | 80 | 94 | 878.0876 | 1 | 473255.64 | 7604032.6431 | 816
12340 | 12340 | 1 | 80 | 95 | 878.2119 | 1 | 473265.804 | 7604032.6431 | 816
12341 | 12341 | 1 | 80 | 96 | 878.3264 | 1 | 473276.9844 | 7604032.6431 | 816
12342 | 12342 | 1 | 80 | 97 | 878.434 | 1 | 473289.2828 | 7604032.6431 | 816
12343 | 12343 | 1 | 80 | 98 | 878.536 | 1 | 473302.8111 | 7604032.6431 | 816
12344 | 12344 | 1 | 80 | 99 | 878.6342 | 1 | 473317.6922 | 7604032.6431 | 816
12345 | 12345 | 1 | 80 | 100 | 878.7416 | 1 | 473334.0615 | 7604032.6431 | 816
12346 | 12346 | 1 | 80 | 101 | 878.8618 | 1 | 473352.0676 | 7604032.6431 | 816
12347 | 12347 | 1 | 80 | 102 | 878.9941 | 1 | 473371.8744 | 7604032.6431 | 816
12348 | 12348 | 1 | 80 | 103 | 879.1381 | 1 | 473393.6618 | 7604032.6431 | 816
12349 | 12349 | 1 | 80 | 104 | 879.2889 | 1 | 473417.628 | 7604032.6431 | 816
12350 | 12350 | 1 | 80 | 105 | 879.4474 | 1 | 473443.9908 | 7604032.6431 | 816
12351 | 12351 | 1 | 80 | 106 | 879.614 | 1 | 473472.9899 | 7604032.6431 | 816
12352 | 12352 | 1 | 80 | 107 | 879.7576 | 1 | 473504.8888 | 7604032.6431 | 816
12353 | 12353 | 1 | 80 | 108 | 879.9096 | 1 | 473539.9777 | 7604032.6431 | 816
12354 | 12354 | 1 | 80 | 109 | 880.0604 | 1 | 473578.1996 | 7604032.6431 | 816
12355 | 12355 | 1 | 80 | 110 | 880.3385 | 1 | 473617.8834 | 7604032.6431 | 816
12356 | 12356 | 1 | 80 | 111 | 880.8729 | 1 | 473657.5673 | 7604032.6431 | 816
12357 | 12357 | 1 | 80 | 112 | 881.5003 | 1 | 473697.2512 | 7604032.6431 | 816
12358 | 12358 | 1 | 80 | 113 | 882.3408 | 1 | 473736.9351 | 7604032.6431 | 816
12359 | 12359 | 1 | 80 | 114 | 883.4282 | 1 | 473776.619 | 7604032.6431 | 816
12360 | 12360 | 1 | 80 | 115 | 885.1203 | 1 | 473816.3028 | 7604032.6431 | 816
12361 | 12361 | 1 | 80 | 116 | 887.3327 | 1 | 473855.9867 | 7604032.6431 | 816
12362 | 12362 | 1 | 80 | 117 | 890.2633 | 1 | 473895.6706 | 7604032.6431 | 816
12363 | 12363 | 1 | 80 | 118 | 893.4552 | 1 | 473935.3545 | 7604032.6431 | 816
12364 | 12364 | 1 | 80 | 119 | 896.5124 | 1 | 473975.0384 | 7604032.6431 | 816
12365 | 12365 | 1 | 80 | 120 | 899.3799 | 1 | 474014.7222 | 7604032.6431 | 816
12366 | 12366 | 1 | 80 | 121 | 901.9639 | 1 | 474054.4061 | 7604032.6431 | 816
12367 | 12367 | 1 | 80 | 122 | 903.99 | 1 | 474094.09 | 7604032.6431 | 816
12368 | 12368 | 1 | 80 | 123 | 905.2199 | 1 | 474133.7739 | 7604032.6431 | 816
12369 | 12369 | 1 | 80 | 124 | 906.0614 | 1 | 474173.4578 | 7604032.6431 | 816
12370 | 12370 | 1 | 80 | 125 | -999 | 0 | 474213.1416 | 7604032.6431 | 816
12371 | 12371 | 1 | 80 | 126 | -999 | 0 | 474252.8255 | 7604032.6431 | 816
12372 | 12372 | 1 | 80 | 127 | -999 | 0 | 474292.5094 | 7604032.6431 | 816
12373 | 12373 | 1 | 80 | 128 | -999 | 0 | 474332.1933 | 7604032.6431 | 816
12374 | 12374 | 1 | 80 | 129 | -999 | 0 | 474371.8772 | 7604032.6431 | 816
12375 | 12375 | 1 | 80 | 130 | -999 | 0 | 474411.5611 | 7604032.6431 | 816
12376 | 12376 | 1 | 80 | 131 | -999 | 0 | 474451.2449 | 7604032.6431 | 816
12377 | 12377 | 1 | 80 | 132 | -999 | 0 | 474490.9288 | 7604032.6431 | 816
12378 | 12378 | 1 | 80 | 133 | -999 | 0 | 474530.6127 | 7604032.6431 | 816
12379 | 12379 | 1 | 80 | 134 | -999 | 0 | 474570.2966 | 7604032.6431 | 816
12380 | 12380 | 1 | 80 | 135 | -999 | 0 | 474609.9805 | 7604032.6431 | 816
12381 | 12381 | 1 | 80 | 136 | -999 | 0 | 474649.6643 | 7604032.6431 | 816
12382 | 12382 | 1 | 80 | 137 | -999 | 0 | 474689.3482 | 7604032.6431 | 816
12383 | 12383 | 1 | 80 | 138 | -999 | 0 | 474729.0321 | 7604032.6431 | 816
12384 | 12384 | 1 | 80 | 139 | -999 | 0 | 474768.716 | 7604032.6431 | 816
12385 | 12385 | 1 | 80 | 140 | -999 | 0 | 474808.3999 | 7604032.6431 | 816
12386 | 12386 | 1 | 80 | 141 | -999 | 0 | 474848.0837 | 7604032.6431 | 816
12387 | 12387 | 1 | 80 | 142 | -999 | 0 | 474887.7676 | 7604032.6431 | 816
12388 | 12388 | 1 | 80 | 143 | -999 | 0 | 474927.4515 | 7604032.6431 | 816
12389 | 12389 | 1 | 80 | 144 | -999 | 0 | 474967.1354 | 7604032.6431 | 816
12390 | 12390 | 1 | 80 | 145 | -999 | 0 | 475006.8193 | 7604032.6431 | 816
12391 | 12391 | 1 | 80 | 146 | -999 | 0 | 475046.5031 | 7604032.6431 | 816
12392 | 12392 | 1 | 80 | 147 | -999 | 0 | 475086.187 | 7604032.6431 | 816
12393 | 12393 | 1 | 80 | 148 | -999 | 0 | 475125.8709 | 7604032.6431 | 816
12394 | 12394 | 1 | 80 | 149 | -999 | 0 | 475165.5548 | 7604032.6431 | 816
12395 | 12395 | 1 | 80 | 150 | -999 | 0 | 475205.2387 | 7604032.6431 | 816
12396 | 12396 | 1 | 80 | 151 | -999 | 0 | 475244.9225 | 7604032.6431 | 816
12397 | 12397 | 1 | 80 | 152 | -999 | 0 | 475284.6064 | 7604032.6431 | 816
12398 | 12398 | 1 | 80 | 153 | -999 | 0 | 475324.2903 | 7604032.6431 | 816
12399 | 12399 | 1 | 80 | 154 | -999 | 0 | 475363.9742 | 7604032.6431 | 816
12400 | 12400 | 1 | 80 | 155 | -999 | 0 | 475403.6581 | 7604032.6431 | 816
12401 | 12401 | 1 | 81 | 1 | -999 | 0 | 472043.4809 | 7604023.9958 | 816
12402 | 12402 | 1 | 81 | 2 | -999 | 0 | 472083.4428 | 7604023.9958 | 816
12403 | 12403 | 1 | 81 | 3 | -999 | 0 | 472123.4047 | 7604023.9958 | 816
12404 | 12404 | 1 | 81 | 4 | -999 | 0 | 472163.3665 | 7604023.9958 | 816
12405 | 12405 | 1 | 81 | 5 | -999 | 0 | 472203.3284 | 7604023.9958 | 816
12406 | 12406 | 1 | 81 | 6 | -999 | 0 | 472243.2903 | 7604023.9958 | 816
12407 | 12407 | 1 | 81 | 7 | -999 | 0 | 472283.2521 | 7604023.9958 | 816
12408 | 12408 | 1 | 81 | 8 | -999 | 0 | 472323.214 | 7604023.9958 | 816
12409 | 12409 | 1 | 81 | 9 | -999 | 0 | 472363.1759 | 7604023.9958 | 816
12410 | 12410 | 1 | 81 | 10 | -999 | 0 | 472403.1377 | 7604023.9958 | 816
12411 | 12411 | 1 | 81 | 11 | -999 | 0 | 472443.0996 | 7604023.9958 | 816
12412 | 12412 | 1 | 81 | 12 | -999 | 0 | 472483.0614 | 7604023.9958 | 816
12413 | 12413 | 1 | 81 | 13 | 855.5881 | 1 | 472521.4223 | 7604023.9958 | 816
12414 | 12414 | 1 | 81 | 14 | 859.774 | 1 | 472556.5112 | 7604023.9958 | 816
12415 | 12415 | 1 | 81 | 15 | 860.7855 | 1 | 472588.4101 | 7604023.9958 | 816
12416 | 12416 | 1 | 81 | 16 | 861.7943 | 1 | 472617.4092 | 7604023.9958 | 816
12417 | 12417 | 1 | 81 | 17 | 862.7932 | 1 | 472643.772 | 7604023.9958 | 816
12418 | 12418 | 1 | 81 | 18 | 863.7612 | 1 | 472667.7382 | 7604023.9958 | 816
12419 | 12419 | 1 | 81 | 19 | 864.6169 | 1 | 472689.5256 | 7604023.9958 | 816
12420 | 12420 | 1 | 81 | 20 | 865.3078 | 1 | 472709.3324 | 7604023.9958 | 816
12421 | 12421 | 1 | 81 | 21 | 865.8354 | 1 | 472727.3385 | 7604023.9958 | 816
12422 | 12422 | 1 | 81 | 22 | 866.2841 | 1 | 472743.7078 | 7604023.9958 | 816
12423 | 12423 | 1 | 81 | 23 | 866.7712 | 1 | 472758.5889 | 7604023.9958 | 816
12424 | 12424 | 1 | 81 | 24 | 867.2194 | 1 | 472772.1172 | 7604023.9958 | 816
12425 | 12425 | 1 | 81 | 25 | 867.5943 | 1 | 472784.4156 | 7604023.9958 | 816
12426 | 12426 | 1 | 81 | 26 | 867.9052 | 1 | 472795.596 | 7604023.9958 | 816
12427 | 12427 | 1 | 81 | 27 | 868.16 | 1 | 472805.76 | 7604023.9958 | 816
12428 | 12428 | 1 | 81 | 28 | 868.3792 | 1 | 472815 | 7604023.9958 | 816
12429 | 12429 | 1 | 81 | 29 | 868.5473 | 1 | 472823.4 | 7604023.9958 | 816
12430 | 12430 | 1 | 81 | 30 | 868.666 | 1 | 472830.5722 | 7604023.9958 | 816
12431 | 12431 | 1 | 81 | 31 | 868.7381 | 1 | 472836.9167 | 7604023.9958 | 816
12432 | 12432 | 1 | 81 | 32 | 868.7858 | 1 | 472843.2611 | 7604023.9958 | 816
12433 | 12433 | 1 | 81 | 33 | 868.8541 | 1 | 472849.6056 | 7604023.9958 | 816
12434 | 12434 | 1 | 81 | 34 | 868.9014 | 1 | 472855.95 | 7604023.9958 | 816
12435 | 12435 | 1 | 81 | 35 | 868.9194 | 1 | 472862.2944 | 7604023.9958 | 816
12436 | 12436 | 1 | 81 | 36 | 868.9252 | 1 | 472869.4667 | 7604023.9958 | 816
12437 | 12437 | 1 | 81 | 37 | 868.9168 | 1 | 472876.6389 | 7604023.9958 | 816
12438 | 12438 | 1 | 81 | 38 | 868.8895 | 1 | 472882.9833 | 7604023.9958 | 816
12439 | 12439 | 1 | 81 | 39 | 868.833 | 1 | 472889.3278 | 7604023.9958 | 816
12440 | 12440 | 1 | 81 | 40 | 868.7299 | 1 | 472895.6722 | 7604023.9958 | 816
12441 | 12441 | 1 | 81 | 41 | 868.5576 | 1 | 472902.0167 | 7604023.9958 | 816
12442 | 12442 | 1 | 81 | 42 | 868.3575 | 1 | 472908.3611 | 7604023.9958 | 816
12443 | 12443 | 1 | 81 | 43 | 868.2272 | 1 | 472915.5333 | 7604023.9958 | 816
12444 | 12444 | 1 | 81 | 44 | 868.1163 | 1 | 472922.7056 | 7604023.9958 | 816
12445 | 12445 | 1 | 81 | 45 | 867.9862 | 1 | 472929.05 | 7604023.9958 | 816
12446 | 12446 | 1 | 81 | 46 | -999 | 0 | 472935.3944 | 7604023.9958 | 816
12447 | 12447 | 1 | 81 | 47 | -999 | 0 | 472941.7389 | 7604023.9958 | 816
12448 | 12448 | 1 | 81 | 48 | -999 | 0 | 472948.0833 | 7604023.9958 | 816
12449 | 12449 | 1 | 81 | 49 | -999 | 0 | 472954.4278 | 7604023.9958 | 816
12450 | 12450 | 1 | 81 | 50 | -999 | 0 | 472961.6 | 7604023.9958 | 816
12451 | 12451 | 1 | 81 | 51 | -999 | 0 | 472968.7722 | 7604023.9958 | 816
12452 | 12452 | 1 | 81 | 52 | -999 | 0 | 472975.1167 | 7604023.9958 | 816
12453 | 12453 | 1 | 81 | 53 | -999 | 0 | 472981.4611 | 7604023.9958 | 816
12454 | 12454 | 1 | 81 | 54 | -999 | 0 | 472987.8056 | 7604023.9958 | 816
12455 | 12455 | 1 | 81 | 55 | -999 | 0 | 472994.15 | 7604023.9958 | 816
12456 | 12456 | 1 | 81 | 56 | -999 | 0 | 473000.4944 | 7604023.9958 | 816
12457 | 12457 | 1 | 81 | 57 | -999 | 0 | 473007.6667 | 7604023.9958 | 816
12458 | 12458 | 1 | 81 | 58 | -999 | 0 | 473014.8389 | 7604023.9958 | 816
12459 | 12459 | 1 | 81 | 59 | -999 | 0 | 473021.1833 | 7604023.9958 | 816
12460 | 12460 | 1 | 81 | 60 | -999 | 0 | 473027.5278 | 7604023.9958 | 816
12461 | 12461 | 1 | 81 | 61 | -999 | 0 | 473033.8722 | 7604023.9958 | 816
12462 | 12462 | 1 | 81 | 62 | -999 | 0 | 473040.2167 | 7604023.9958 | 816
12463 | 12463 | 1 | 81 | 63 | -999 | 0 | 473046.5611 | 7604023.9958 | 816
12464 | 12464 | 1 | 81 | 64 | 873.5542 | 1 | 473053.7333 | 7604023.9958 | 816
12465 | 12465 | 1 | 81 | 65 | 874.321 | 1 | 473060.9056 | 7604023.9958 | 816
12466 | 12466 | 1 | 81 | 66 | 874.618 | 1 | 473067.25 | 7604023.9958 | 816
12467 | 12467 | 1 | 81 | 67 | 874.8106 | 1 | 473073.5944 | 7604023.9958 | 816
12468 | 12468 | 1 | 81 | 68 | 874.9712 | 1 | 473079.9389 | 7604023.9958 | 816
12469 | 12469 | 1 | 81 | 69 | 875.1201 | 1 | 473086.2833 | 7604023.9958 | 816
12470 | 12470 | 1 | 81 | 70 | 875.2617 | 1 | 473092.6278 | 7604023.9958 | 816
12471 | 12471 | 1 | 81 | 71 | 875.4124 | 1 | 473099.8 | 7604023.9958 | 816
12472 | 12472 | 1 | 81 | 72 | 875.5524 | 1 | 473106.9722 | 7604023.9958 | 816
12473 | 12473 | 1 | 81 | 73 | 875.6684 | 1 | 473113.3167 | 7604023.9958 | 816
12474 | 12474 | 1 | 81 | 74 | 875.7849 | 1 | 473119.6611 | 7604023.9958 | 816
12475 | 12475 | 1 | 81 | 75 | 875.9073 | 1 | 473126.0056 | 7604023.9958 | 816
12476 | 12476 | 1 | 81 | 76 | 876.0364 | 1 | 473132.35 | 7604023.9958 | 816
12477 | 12477 | 1 | 81 | 77 | 876.165 | 1 | 473138.6944 | 7604023.9958 | 816
12478 | 12478 | 1 | 81 | 78 | 876.3039 | 1 | 473145.8667 | 7604023.9958 | 816
12479 | 12479 | 1 | 81 | 79 | 876.4374 | 1 | 473153.0389 | 7604023.9958 | 816
12480 | 12480 | 1 | 81 | 80 | 876.5532 | 1 | 473159.3833 | 7604023.9958 | 816
12481 | 12481 | 1 | 81 | 81 | 876.6714 | 1 | 473165.7278 | 7604023.9958 | 816
12482 | 12482 | 1 | 81 | 82 | 876.7936 | 1 | 473172.0722 | 7604023.9958 | 816
12483 | 12483 | 1 | 81 | 83 | 876.9195 | 1 | 473178.4167 | 7604023.9958 | 816
12484 | 12484 | 1 | 81 | 84 | 877.0483 | 1 | 473184.7611 | 7604023.9958 | 816
12485 | 12485 | 1 | 81 | 85 | 877.1966 | 1 | 473191.9333 | 7604023.9958 | 816
12486 | 12486 | 1 | 81 | 86 | 877.3475 | 1 | 473199.1056 | 7604023.9958 | 816
12487 | 12487 | 1 | 81 | 87 | 877.483 | 1 | 473205.45 | 7604023.9958 | 816
12488 | 12488 | 1 | 81 | 88 | 877.62 | 1 | 473211.7944 | 7604023.9958 | 816
12489 | 12489 | 1 | 81 | 89 | 877.7571 | 1 | 473218.1389 | 7604023.9958 | 816
12490 | 12490 | 1 | 81 | 90 | 877.8921 | 1 | 473224.4833 | 7604023.9958 | 816
12491 | 12491 | 1 | 81 | 91 | 878.0174 | 1 | 473230.8278 | 7604023.9958 | 816
12492 | 12492 | 1 | 81 | 92 | 878.1437 | 1 | 473238 | 7604023.9958 | 816
12493 | 12493 | 1 | 81 | 93 | 878.2712 | 1 | 473246.4 | 7604023.9958 | 816
12494 | 12494 | 1 | 81 | 94 | 878.3907 | 1 | 473255.64 | 7604023.9958 | 816
12495 | 12495 | 1 | 81 | 95 | 878.5009 | 1 | 473265.804 | 7604023.9958 | 816
12496 | 12496 | 1 | 81 | 96 | 878.603 | 1 | 473276.9844 | 7604023.9958 | 816
12497 | 12497 | 1 | 81 | 97 | 878.701 | 1 | 473289.2828 | 7604023.9958 | 816
12498 | 12498 | 1 | 81 | 98 | 878.7949 | 1 | 473302.8111 | 7604023.9958 | 816
12499 | 12499 | 1 | 81 | 99 | 878.8839 | 1 | 473317.6922 | 7604023.9958 | 816
12500 | 12500 | 1 | 81 | 100 | 878.978 | 1 | 473334.0615 | 7604023.9958 | 816
12501 | 12501 | 1 | 81 | 101 | 879.0789 | 1 | 473352.0676 | 7604023.9958 | 816
12502 | 12502 | 1 | 81 | 102 | 879.1888 | 1 | 473371.8744 | 7604023.9958 | 816
12503 | 12503 | 1 | 81 | 103 | 879.3081 | 1 | 473393.6618 | 7604023.9958 | 816
12504 | 12504 | 1 | 81 | 104 | 879.4334 | 1 | 473417.628 | 7604023.9958 | 816
12505 | 12505 | 1 | 81 | 105 | 879.5644 | 1 | 473443.9908 | 7604023.9958 | 816
12506 | 12506 | 1 | 81 | 106 | 879.6998 | 1 | 473472.9899 | 7604023.9958 | 816
12507 | 12507 | 1 | 81 | 107 | 879.8185 | 1 | 473504.8888 | 7604023.9958 | 816
12508 | 12508 | 1 | 81 | 108 | 879.9499 | 1 | 473539.9777 | 7604023.9958 | 816
12509 | 12509 | 1 | 81 | 109 | 880.0965 | 1 | 473578.1996 | 7604023.9958 | 816
12510 | 12510 | 1 | 81 | 110 | 880.4678 | 1 | 473617.8834 | 7604023.9958 | 816
12511 | 12511 | 1 | 81 | 111 | 881.0465 | 1 | 473657.5673 | 7604023.9958 | 816
12512 | 12512 | 1 | 81 | 112 | 881.6982 | 1 | 473697.2512 | 7604023.9958 | 816
12513 | 12513 | 1 | 81 | 113 | 882.5548 | 1 | 473736.9351 | 7604023.9958 | 816
12514 | 12514 | 1 | 81 | 114 | 883.73 | 1 | 473776.619 | 7604023.9958 | 816
12515 | 12515 | 1 | 81 | 115 | 885.5396 | 1 | 473816.3028 | 7604023.9958 | 816
12516 | 12516 | 1 | 81 | 116 | 887.8323 | 1 | 473855.9867 | 7604023.9958 | 816
12517 | 12517 | 1 | 81 | 117 | 890.8275 | 1 | 473895.6706 | 7604023.9958 | 816
12518 | 12518 | 1 | 81 | 118 | 893.9955 | 1 | 473935.3545 | 7604023.9958 | 816
12519 | 12519 | 1 | 81 | 119 | 897.0136 | 1 | 473975.0384 | 7604023.9958 | 816
12520 | 12520 | 1 | 81 | 120 | 899.8754 | 1 | 474014.7222 | 7604023.9958 | 816
12521 | 12521 | 1 | 81 | 121 | 902.4373 | 1 | 474054.4061 | 7604023.9958 | 816
12522 | 12522 | 1 | 81 | 122 | 904.3288 | 1 | 474094.09 | 7604023.9958 | 816
12523 | 12523 | 1 | 81 | 123 | 905.3299 | 1 | 474133.7739 | 7604023.9958 | 816
12524 | 12524 | 1 | 81 | 124 | 906.037 | 1 | 474173.4578 | 7604023.9958 | 816
12525 | 12525 | 1 | 81 | 125 | -999 | 0 | 474213.1416 | 7604023.9958 | 816
12526 | 12526 | 1 | 81 | 126 | -999 | 0 | 474252.8255 | 7604023.9958 | 816
12527 | 12527 | 1 | 81 | 127 | -999 | 0 | 474292.5094 | 7604023.9958 | 816
12528 | 12528 | 1 | 81 | 128 | -999 | 0 | 474332.1933 | 7604023.9958 | 816
12529 | 12529 | 1 | 81 | 129 | -999 | 0 | 474371.8772 | 7604023.9958 | 816
12530 | 12530 | 1 | 81 | 130 | -999 | 0 | 474411.5611 | 7604023.9958 | 816
12531 | 12531 | 1 | 81 | 131 | -999 | 0 | 474451.2449 | 7604023.9958 | 816
12532 | 12532 | 1 | 81 | 132 | -999 | 0 | 474490.9288 | 7604023.9958 | 816
12533 | 12533 | 1 | 81 | 133 | -999 | 0 | 474530.6127 | 7604023.9958 | 816
12534 | 12534 | 1 | 81 | 134 | -999 | 0 | 474570.2966 | 7604023.9958 | 816
12535 | 12535 | 1 | 81 | 135 | -999 | 0 | 474609.9805 | 7604023.9958 | 816
12536 | 12536 | 1 | 81 | 136 | -999 | 0 | 474649.6643 | 7604023.9958 | 816
12537 | 12537 | 1 | 81 | 137 | -999 | 0 | 474689.3482 | 7604023.9958 | 816
12538 | 12538 | 1 | 81 | 138 | -999 | 0 | 474729.0321 | 7604023.9958 | 816
12539 | 12539 | 1 | 81 | 139 | -999 | 0 | 474768.716 | 7604023.9958 | 816
12540 | 12540 | 1 | 81 | 140 | -999 | 0 | 474808.3999 | 7604023.9958 | 816
12541 | 12541 | 1 | 81 | 141 | -999 | 0 | 474848.0837 | 7604023.9958 | 816
12542 | 12542 | 1 | 81 | 142 | -999 | 0 | 474887.7676 | 7604023.9958 | 816
12543 | 12543 | 1 | 81 | 143 | -999 | 0 | 474927.4515 | 7604023.9958 | 816
12544 | 12544 | 1 | 81 | 144 | -999 | 0 | 474967.1354 | 7604023.9958 | 816
12545 | 12545 | 1 | 81 | 145 | -999 | 0 | 475006.8193 | 7604023.9958 | 816
12546 | 12546 | 1 | 81 | 146 | -999 | 0 | 475046.5031 | 7604023.9958 | 816
12547 | 12547 | 1 | 81 | 147 | -999 | 0 | 475086.187 | 7604023.9958 | 816
12548 | 12548 | 1 | 81 | 148 | -999 | 0 | 475125.8709 | 7604023.9958 | 816
12549 | 12549 | 1 | 81 | 149 | -999 | 0 | 475165.5548 | 7604023.9958 | 816
12550 | 12550 | 1 | 81 | 150 | -999 | 0 | 475205.2387 | 7604023.9958 | 816
12551 | 12551 | 1 | 81 | 151 | -999 | 0 | 475244.9225 | 7604023.9958 | 816
12552 | 12552 | 1 | 81 | 152 | -999 | 0 | 475284.6064 | 7604023.9958 | 816
12553 | 12553 | 1 | 81 | 153 | -999 | 0 | 475324.2903 | 7604023.9958 | 816
12554 | 12554 | 1 | 81 | 154 | -999 | 0 | 475363.9742 | 7604023.9958 | 816
12555 | 12555 | 1 | 81 | 155 | -999 | 0 | 475403.6581 | 7604023.9958 | 816
12556 | 12556 | 1 | 82 | 1 | -999 | 0 | 472043.4809 | 7604015.3486 | 816
12557 | 12557 | 1 | 82 | 2 | -999 | 0 | 472083.4428 | 7604015.3486 | 816
12558 | 12558 | 1 | 82 | 3 | -999 | 0 | 472123.4047 | 7604015.3486 | 816
12559 | 12559 | 1 | 82 | 4 | -999 | 0 | 472163.3665 | 7604015.3486 | 816
12560 | 12560 | 1 | 82 | 5 | -999 | 0 | 472203.3284 | 7604015.3486 | 816
12561 | 12561 | 1 | 82 | 6 | -999 | 0 | 472243.2903 | 7604015.3486 | 816
12562 | 12562 | 1 | 82 | 7 | -999 | 0 | 472283.2521 | 7604015.3486 | 816
12563 | 12563 | 1 | 82 | 8 | -999 | 0 | 472323.214 | 7604015.3486 | 816
12564 | 12564 | 1 | 82 | 9 | -999 | 0 | 472363.1759 | 7604015.3486 | 816
12565 | 12565 | 1 | 82 | 10 | -999 | 0 | 472403.1377 | 7604015.3486 | 816
12566 | 12566 | 1 | 82 | 11 | -999 | 0 | 472443.0996 | 7604015.3486 | 816
12567 | 12567 | 1 | 82 | 12 | -999 | 0 | 472483.0614 | 7604015.3486 | 816
12568 | 12568 | 1 | 82 | 13 | 855.4547 | 1 | 472521.4223 | 7604015.3486 | 816
12569 | 12569 | 1 | 82 | 14 | 859.7734 | 1 | 472556.5112 | 7604015.3486 | 816
12570 | 12570 | 1 | 82 | 15 | 860.7939 | 1 | 472588.4101 | 7604015.3486 | 816
12571 | 12571 | 1 | 82 | 16 | 861.8048 | 1 | 472617.4092 | 7604015.3486 | 816
12572 | 12572 | 1 | 82 | 17 | 862.8162 | 1 | 472643.772 | 7604015.3486 | 816
12573 | 12573 | 1 | 82 | 18 | 863.7974 | 1 | 472667.7382 | 7604015.3486 | 816
12574 | 12574 | 1 | 82 | 19 | 864.654 | 1 | 472689.5256 | 7604015.3486 | 816
12575 | 12575 | 1 | 82 | 20 | 865.3562 | 1 | 472709.3324 | 7604015.3486 | 816
12576 | 12576 | 1 | 82 | 21 | 865.9022 | 1 | 472727.3385 | 7604015.3486 | 816
12577 | 12577 | 1 | 82 | 22 | 866.3803 | 1 | 472743.7078 | 7604015.3486 | 816
12578 | 12578 | 1 | 82 | 23 | 866.9095 | 1 | 472758.5889 | 7604015.3486 | 816
12579 | 12579 | 1 | 82 | 24 | 867.4005 | 1 | 472772.1172 | 7604015.3486 | 816
12580 | 12580 | 1 | 82 | 25 | 867.801 | 1 | 472784.4156 | 7604015.3486 | 816
12581 | 12581 | 1 | 82 | 26 | 868.1422 | 1 | 472795.596 | 7604015.3486 | 816
12582 | 12582 | 1 | 82 | 27 | 868.4435 | 1 | 472805.76 | 7604015.3486 | 816
12583 | 12583 | 1 | 82 | 28 | 868.6997 | 1 | 472815 | 7604015.3486 | 816
12584 | 12584 | 1 | 82 | 29 | 868.8877 | 1 | 472823.4 | 7604015.3486 | 816
12585 | 12585 | 1 | 82 | 30 | 869.0086 | 1 | 472830.5722 | 7604015.3486 | 816
12586 | 12586 | 1 | 82 | 31 | 869.0991 | 1 | 472836.9167 | 7604015.3486 | 816
12587 | 12587 | 1 | 82 | 32 | 869.1853 | 1 | 472843.2611 | 7604015.3486 | 816
12588 | 12588 | 1 | 82 | 33 | 869.2756 | 1 | 472849.6056 | 7604015.3486 | 816
12589 | 12589 | 1 | 82 | 34 | 869.3602 | 1 | 472855.95 | 7604015.3486 | 816
12590 | 12590 | 1 | 82 | 35 | 869.4266 | 1 | 472862.2944 | 7604015.3486 | 816
12591 | 12591 | 1 | 82 | 36 | 869.4709 | 1 | 472869.4667 | 7604015.3486 | 816
12592 | 12592 | 1 | 82 | 37 | 869.4817 | 1 | 472876.6389 | 7604015.3486 | 816
12593 | 12593 | 1 | 82 | 38 | 869.4814 | 1 | 472882.9833 | 7604015.3486 | 816
12594 | 12594 | 1 | 82 | 39 | 869.476 | 1 | 472889.3278 | 7604015.3486 | 816
12595 | 12595 | 1 | 82 | 40 | 869.4626 | 1 | 472895.6722 | 7604015.3486 | 816
12596 | 12596 | 1 | 82 | 41 | 869.4296 | 1 | 472902.0167 | 7604015.3486 | 816
12597 | 12597 | 1 | 82 | 42 | 869.3516 | 1 | 472908.3611 | 7604015.3486 | 816
12598 | 12598 | 1 | 82 | 43 | 869.1942 | 1 | 472915.5333 | 7604015.3486 | 816
12599 | 12599 | 1 | 82 | 44 | 869.0518 | 1 | 472922.7056 | 7604015.3486 | 816
12600 | 12600 | 1 | 82 | 45 | 868.9473 | 1 | 472929.05 | 7604015.3486 | 816
12601 | 12601 | 1 | 82 | 46 | -999 | 0 | 472935.3944 | 7604015.3486 | 816
12602 | 12602 | 1 | 82 | 47 | -999 | 0 | 472941.7389 | 7604015.3486 | 816
12603 | 12603 | 1 | 82 | 48 | -999 | 0 | 472948.0833 | 7604015.3486 | 816
12604 | 12604 | 1 | 82 | 49 | -999 | 0 | 472954.4278 | 7604015.3486 | 816
12605 | 12605 | 1 | 82 | 50 | -999 | 0 | 472961.6 | 7604015.3486 | 816
12606 | 12606 | 1 | 82 | 51 | -999 | 0 | 472968.7722 | 7604015.3486 | 816
12607 | 12607 | 1 | 82 | 52 | -999 | 0 | 472975.1167 | 7604015.3486 | 816
12608 | 12608 | 1 | 82 | 53 | -999 | 0 | 472981.4611 | 7604015.3486 | 816
12609 | 12609 | 1 | 82 | 54 | -999 | 0 | 472987.8056 | 7604015.3486 | 816
12610 | 12610 | 1 | 82 | 55 | -999 | 0 | 472994.15 | 7604015.3486 | 816
12611 | 12611 | 1 | 82 | 56 | -999 | 0 | 473000.4944 | 7604015.3486 | 816
12612 | 12612 | 1 | 82 | 57 | -999 | 0 | 473007.6667 | 7604015.3486 | 816
12613 | 12613 | 1 | 82 | 58 | -999 | 0 | 473014.8389 | 7604015.3486 | 816
12614 | 12614 | 1 | 82 | 59 | -999 | 0 | 473021.1833 | 7604015.3486 | 816
12615 | 12615 | 1 | 82 | 60 | -999 | 0 | 473027.5278 | 7604015.3486 | 816
12616 | 12616 | 1 | 82 | 61 | -999 | 0 | 473033.8722 | 7604015.3486 | 816
12617 | 12617 | 1 | 82 | 62 | -999 | 0 | 473040.2167 | 7604015.3486 | 816
12618 | 12618 | 1 | 82 | 63 | -999 | 0 | 473046.5611 | 7604015.3486 | 816
12619 | 12619 | 1 | 82 | 64 | 874.4211 | 1 | 473053.7333 | 7604015.3486 | 816
12620 | 12620 | 1 | 82 | 65 | 874.8423 | 1 | 473060.9056 | 7604015.3486 | 816
12621 | 12621 | 1 | 82 | 66 | 875.0158 | 1 | 473067.25 | 7604015.3486 | 816
12622 | 12622 | 1 | 82 | 67 | 875.1479 | 1 | 473073.5944 | 7604015.3486 | 816
12623 | 12623 | 1 | 82 | 68 | 875.2748 | 1 | 473079.9389 | 7604015.3486 | 816
12624 | 12624 | 1 | 82 | 69 | 875.4048 | 1 | 473086.2833 | 7604015.3486 | 816
12625 | 12625 | 1 | 82 | 70 | 875.5379 | 1 | 473092.6278 | 7604015.3486 | 816
12626 | 12626 | 1 | 82 | 71 | 875.6862 | 1 | 473099.8 | 7604015.3486 | 816
12627 | 12627 | 1 | 82 | 72 | 875.8274 | 1 | 473106.9722 | 7604015.3486 | 816
12628 | 12628 | 1 | 82 | 73 | 875.9464 | 1 | 473113.3167 | 7604015.3486 | 816
12629 | 12629 | 1 | 82 | 74 | 876.0673 | 1 | 473119.6611 | 7604015.3486 | 816
12630 | 12630 | 1 | 82 | 75 | 876.1948 | 1 | 473126.0056 | 7604015.3486 | 816
12631 | 12631 | 1 | 82 | 76 | 876.3253 | 1 | 473132.35 | 7604015.3486 | 816
12632 | 12632 | 1 | 82 | 77 | 876.4551 | 1 | 473138.6944 | 7604015.3486 | 816
12633 | 12633 | 1 | 82 | 78 | 876.5944 | 1 | 473145.8667 | 7604015.3486 | 816
12634 | 12634 | 1 | 82 | 79 | 876.7295 | 1 | 473153.0389 | 7604015.3486 | 816
12635 | 12635 | 1 | 82 | 80 | 876.8479 | 1 | 473159.3833 | 7604015.3486 | 816
12636 | 12636 | 1 | 82 | 81 | 876.9694 | 1 | 473165.7278 | 7604015.3486 | 816
12637 | 12637 | 1 | 82 | 82 | 877.095 | 1 | 473172.0722 | 7604015.3486 | 816
12638 | 12638 | 1 | 82 | 83 | 877.2244 | 1 | 473178.4167 | 7604015.3486 | 816
12639 | 12639 | 1 | 82 | 84 | 877.3568 | 1 | 473184.7611 | 7604015.3486 | 816
12640 | 12640 | 1 | 82 | 85 | 877.5095 | 1 | 473191.9333 | 7604015.3486 | 816
12641 | 12641 | 1 | 82 | 86 | 877.6654 | 1 | 473199.1056 | 7604015.3486 | 816
12642 | 12642 | 1 | 82 | 87 | 877.8057 | 1 | 473205.45 | 7604015.3486 | 816
12643 | 12643 | 1 | 82 | 88 | 877.947 | 1 | 473211.7944 | 7604015.3486 | 816
12644 | 12644 | 1 | 82 | 89 | 878.0835 | 1 | 473218.1389 | 7604015.3486 | 816
12645 | 12645 | 1 | 82 | 90 | 878.207 | 1 | 473224.4833 | 7604015.3486 | 816
12646 | 12646 | 1 | 82 | 91 | 878.317 | 1 | 473230.8278 | 7604015.3486 | 816
12647 | 12647 | 1 | 82 | 92 | 878.4278 | 1 | 473238 | 7604015.3486 | 816
12648 | 12648 | 1 | 82 | 93 | 878.5403 | 1 | 473246.4 | 7604015.3486 | 816
12649 | 12649 | 1 | 82 | 94 | 878.6451 | 1 | 473255.64 | 7604015.3486 | 816
12650 | 12650 | 1 | 82 | 95 | 878.7404 | 1 | 473265.804 | 7604015.3486 | 816
12651 | 12651 | 1 | 82 | 96 | 878.8323 | 1 | 473276.9844 | 7604015.3486 | 816
12652 | 12652 | 1 | 82 | 97 | 878.9217 | 1 | 473289.2828 | 7604015.3486 | 816
12653 | 12653 | 1 | 82 | 98 | 879.0073 | 1 | 473302.8111 | 7604015.3486 | 816
12654 | 12654 | 1 | 82 | 99 | 879.089 | 1 | 473317.6922 | 7604015.3486 | 816
12655 | 12655 | 1 | 82 | 100 | 879.1714 | 1 | 473334.0615 | 7604015.3486 | 816
12656 | 12656 | 1 | 82 | 101 | 879.2563 | 1 | 473352.0676 | 7604015.3486 | 816
12657 | 12657 | 1 | 82 | 102 | 879.3477 | 1 | 473371.8744 | 7604015.3486 | 816
12658 | 12658 | 1 | 82 | 103 | 879.4468 | 1 | 473393.6618 | 7604015.3486 | 816
12659 | 12659 | 1 | 82 | 104 | 879.551 | 1 | 473417.628 | 7604015.3486 | 816
12660 | 12660 | 1 | 82 | 105 | 879.6592 | 1 | 473443.9908 | 7604015.3486 | 816
12661 | 12661 | 1 | 82 | 106 | 879.7701 | 1 | 473472.9899 | 7604015.3486 | 816
12662 | 12662 | 1 | 82 | 107 | 879.8688 | 1 | 473504.8888 | 7604015.3486 | 816
12663 | 12663 | 1 | 82 | 108 | 879.9838 | 1 | 473539.9777 | 7604015.3486 | 816
12664 | 12664 | 1 | 82 | 109 | 880.135 | 1 | 473578.1996 | 7604015.3486 | 816
12665 | 12665 | 1 | 82 | 110 | 880.6036 | 1 | 473617.8834 | 7604015.3486 | 816
12666 | 12666 | 1 | 82 | 111 | 881.2001 | 1 | 473657.5673 | 7604015.3486 | 816
12667 | 12667 | 1 | 82 | 112 | 881.866 | 1 | 473697.2512 | 7604015.3486 | 816
12668 | 12668 | 1 | 82 | 113 | 882.7316 | 1 | 473736.9351 | 7604015.3486 | 816
12669 | 12669 | 1 | 82 | 114 | 883.9808 | 1 | 473776.619 | 7604015.3486 | 816
12670 | 12670 | 1 | 82 | 115 | 885.9119 | 1 | 473816.3028 | 7604015.3486 | 816
12671 | 12671 | 1 | 82 | 116 | 888.2805 | 1 | 473855.9867 | 7604015.3486 | 816
12672 | 12672 | 1 | 82 | 117 | 891.3577 | 1 | 473895.6706 | 7604015.3486 | 816
12673 | 12673 | 1 | 82 | 118 | 894.5128 | 1 | 473935.3545 | 7604015.3486 | 816
12674 | 12674 | 1 | 82 | 119 | 897.5073 | 1 | 473975.0384 | 7604015.3486 | 816
12675 | 12675 | 1 | 82 | 120 | 900.3777 | 1 | 474014.7222 | 7604015.3486 | 816
12676 | 12676 | 1 | 82 | 121 | 902.9207 | 1 | 474054.4061 | 7604015.3486 | 816
12677 | 12677 | 1 | 82 | 122 | 904.6663 | 1 | 474094.09 | 7604015.3486 | 816
12678 | 12678 | 1 | 82 | 123 | 905.4138 | 1 | 474133.7739 | 7604015.3486 | 816
12679 | 12679 | 1 | 82 | 124 | -999 | 0 | 474173.4578 | 7604015.3486 | 816
12680 | 12680 | 1 | 82 | 125 | -999 | 0 | 474213.1416 | 7604015.3486 | 816
12681 | 12681 | 1 | 82 | 126 | -999 | 0 | 474252.8255 | 7604015.3486 | 816
12682 | 12682 | 1 | 82 | 127 | -999 | 0 | 474292.5094 | 7604015.3486 | 816
12683 | 12683 | 1 | 82 | 128 | -999 | 0 | 474332.1933 | 7604015.3486 | 816
12684 | 12684 | 1 | 82 | 129 | -999 | 0 | 474371.8772 | 7604015.3486 | 816
12685 | 12685 | 1 | 82 | 130 | -999 | 0 | 474411.5611 | 7604015.3486 | 816
12686 | 12686 | 1 | 82 | 131 | -999 | 0 | 474451.2449 | 7604015.3486 | 816
12687 | 12687 | 1 | 82 | 132 | -999 | 0 | 474490.9288 | 7604015.3486 | 816
12688 | 12688 | 1 | 82 | 133 | -999 | 0 | 474530.6127 | 7604015.3486 | 816
12689 | 12689 | 1 | 82 | 134 | -999 | 0 | 474570.2966 | 7604015.3486 | 816
12690 | 12690 | 1 | 82 | 135 | -999 | 0 | 474609.9805 | 7604015.3486 | 816
12691 | 12691 | 1 | 82 | 136 | -999 | 0 | 474649.6643 | 7604015.3486 | 816
12692 | 12692 | 1 | 82 | 137 | -999 | 0 | 474689.3482 | 7604015.3486 | 816
12693 | 12693 | 1 | 82 | 138 | -999 | 0 | 474729.0321 | 7604015.3486 | 816
12694 | 12694 | 1 | 82 | 139 | -999 | 0 | 474768.716 | 7604015.3486 | 816
12695 | 12695 | 1 | 82 | 140 | -999 | 0 | 474808.3999 | 7604015.3486 | 816
12696 | 12696 | 1 | 82 | 141 | -999 | 0 | 474848.0837 | 7604015.3486 | 816
12697 | 12697 | 1 | 82 | 142 | -999 | 0 | 474887.7676 | 7604015.3486 | 816
12698 | 12698 | 1 | 82 | 143 | -999 | 0 | 474927.4515 | 7604015.3486 | 816
12699 | 12699 | 1 | 82 | 144 | -999 | 0 | 474967.1354 | 7604015.3486 | 816
12700 | 12700 | 1 | 82 | 145 | -999 | 0 | 475006.8193 | 7604015.3486 | 816
12701 | 12701 | 1 | 82 | 146 | -999 | 0 | 475046.5031 | 7604015.3486 | 816
12702 | 12702 | 1 | 82 | 147 | -999 | 0 | 475086.187 | 7604015.3486 | 816
12703 | 12703 | 1 | 82 | 148 | -999 | 0 | 475125.8709 | 7604015.3486 | 816
12704 | 12704 | 1 | 82 | 149 | -999 | 0 | 475165.5548 | 7604015.3486 | 816
12705 | 12705 | 1 | 82 | 150 | -999 | 0 | 475205.2387 | 7604015.3486 | 816
12706 | 12706 | 1 | 82 | 151 | -999 | 0 | 475244.9225 | 7604015.3486 | 816
12707 | 12707 | 1 | 82 | 152 | -999 | 0 | 475284.6064 | 7604015.3486 | 816
12708 | 12708 | 1 | 82 | 153 | -999 | 0 | 475324.2903 | 7604015.3486 | 816
12709 | 12709 | 1 | 82 | 154 | -999 | 0 | 475363.9742 | 7604015.3486 | 816
12710 | 12710 | 1 | 82 | 155 | -999 | 0 | 475403.6581 | 7604015.3486 | 816
12711 | 12711 | 1 | 83 | 1 | -999 | 0 | 472043.4809 | 7604006.7014 | 816
12712 | 12712 | 1 | 83 | 2 | -999 | 0 | 472083.4428 | 7604006.7014 | 816
12713 | 12713 | 1 | 83 | 3 | -999 | 0 | 472123.4047 | 7604006.7014 | 816
12714 | 12714 | 1 | 83 | 4 | -999 | 0 | 472163.3665 | 7604006.7014 | 816
12715 | 12715 | 1 | 83 | 5 | -999 | 0 | 472203.3284 | 7604006.7014 | 816
12716 | 12716 | 1 | 83 | 6 | -999 | 0 | 472243.2903 | 7604006.7014 | 816
12717 | 12717 | 1 | 83 | 7 | -999 | 0 | 472283.2521 | 7604006.7014 | 816
12718 | 12718 | 1 | 83 | 8 | -999 | 0 | 472323.214 | 7604006.7014 | 816
12719 | 12719 | 1 | 83 | 9 | -999 | 0 | 472363.1759 | 7604006.7014 | 816
12720 | 12720 | 1 | 83 | 10 | -999 | 0 | 472403.1377 | 7604006.7014 | 816
12721 | 12721 | 1 | 83 | 11 | -999 | 0 | 472443.0996 | 7604006.7014 | 816
12722 | 12722 | 1 | 83 | 12 | -999 | 0 | 472483.0614 | 7604006.7014 | 816
12723 | 12723 | 1 | 83 | 13 | -999 | 0 | 472521.4223 | 7604006.7014 | 816
12724 | 12724 | 1 | 83 | 14 | 859.7437 | 1 | 472556.5112 | 7604006.7014 | 816
12725 | 12725 | 1 | 83 | 15 | 860.7787 | 1 | 472588.4101 | 7604006.7014 | 816
12726 | 12726 | 1 | 83 | 16 | 861.8004 | 1 | 472617.4092 | 7604006.7014 | 816
12727 | 12727 | 1 | 83 | 17 | 862.8407 | 1 | 472643.772 | 7604006.7014 | 816
12728 | 12728 | 1 | 83 | 18 | 863.8412 | 1 | 472667.7382 | 7604006.7014 | 816
12729 | 12729 | 1 | 83 | 19 | 864.7033 | 1 | 472689.5256 | 7604006.7014 | 816
12730 | 12730 | 1 | 83 | 20 | 865.4182 | 1 | 472709.3324 | 7604006.7014 | 816
12731 | 12731 | 1 | 83 | 21 | 865.9932 | 1 | 472727.3385 | 7604006.7014 | 816
12732 | 12732 | 1 | 83 | 22 | 866.5096 | 1 | 472743.7078 | 7604006.7014 | 816
12733 | 12733 | 1 | 83 | 23 | 867.0679 | 1 | 472758.5889 | 7604006.7014 | 816
12734 | 12734 | 1 | 83 | 24 | 867.5753 | 1 | 472772.1172 | 7604006.7014 | 816
12735 | 12735 | 1 | 83 | 25 | 867.994 | 1 | 472784.4156 | 7604006.7014 | 816
12736 | 12736 | 1 | 83 | 26 | 868.3654 | 1 | 472795.596 | 7604006.7014 | 816
12737 | 12737 | 1 | 83 | 27 | 868.692 | 1 | 472805.76 | 7604006.7014 | 816
12738 | 12738 | 1 | 83 | 28 | 868.9554 | 1 | 472815 | 7604006.7014 | 816
12739 | 12739 | 1 | 83 | 29 | 869.1517 | 1 | 472823.4 | 7604006.7014 | 816
12740 | 12740 | 1 | 83 | 30 | 869.2974 | 1 | 472830.5722 | 7604006.7014 | 816
12741 | 12741 | 1 | 83 | 31 | 869.4197 | 1 | 472836.9167 | 7604006.7014 | 816
12742 | 12742 | 1 | 83 | 32 | 869.5372 | 1 | 472843.2611 | 7604006.7014 | 816
12743 | 12743 | 1 | 83 | 33 | 869.6479 | 1 | 472849.6056 | 7604006.7014 | 816
12744 | 12744 | 1 | 83 | 34 | 869.7468 | 1 | 472855.95 | 7604006.7014 | 816
12745 | 12745 | 1 | 83 | 35 | 869.8328 | 1 | 472862.2944 | 7604006.7014 | 816
12746 | 12746 | 1 | 83 | 36 | 869.9173 | 1 | 472869.4667 | 7604006.7014 | 816
12747 | 12747 | 1 | 83 | 37 | 869.9825 | 1 | 472876.6389 | 7604006.7014 | 816
12748 | 12748 | 1 | 83 | 38 | 870.0268 | 1 | 472882.9833 | 7604006.7014 | 816
12749 | 12749 | 1 | 83 | 39 | 870.0565 | 1 | 472889.3278 | 7604006.7014 | 816
12750 | 12750 | 1 | 83 | 40 | 870.0712 | 1 | 472895.6722 | 7604006.7014 | 816
12751 | 12751 | 1 | 83 | 41 | 870.0711 | 1 | 472902.0167 | 7604006.7014 | 816
12752 | 12752 | 1 | 83 | 42 | 870.0501 | 1 | 472908.3611 | 7604006.7014 | 816
12753 | 12753 | 1 | 83 | 43 | 869.9881 | 1 | 472915.5333 | 7604006.7014 | 816
12754 | 12754 | 1 | 83 | 44 | 869.9054 | 1 | 472922.7056 | 7604006.7014 | 816
12755 | 12755 | 1 | 83 | 45 | 869.827 | 1 | 472929.05 | 7604006.7014 | 816
12756 | 12756 | 1 | 83 | 46 | -999 | 0 | 472935.3944 | 7604006.7014 | 816
12757 | 12757 | 1 | 83 | 47 | -999 | 0 | 472941.7389 | 7604006.7014 | 816
12758 | 12758 | 1 | 83 | 48 | -999 | 0 | 472948.0833 | 7604006.7014 | 816
12759 | 12759 | 1 | 83 | 49 | -999 | 0 | 472954.4278 | 7604006.7014 | 816
12760 | 12760 | 1 | 83 | 50 | -999 | 0 | 472961.6 | 7604006.7014 | 816
12761 | 12761 | 1 | 83 | 51 | -999 | 0 | 472968.7722 | 7604006.7014 | 816
12762 | 12762 | 1 | 83 | 52 | -999 | 0 | 472975.1167 | 7604006.7014 | 816
12763 | 12763 | 1 | 83 | 53 | -999 | 0 | 472981.4611 | 7604006.7014 | 816
12764 | 12764 | 1 | 83 | 54 | -999 | 0 | 472987.8056 | 7604006.7014 | 816
12765 | 12765 | 1 | 83 | 55 | -999 | 0 | 472994.15 | 7604006.7014 | 816
12766 | 12766 | 1 | 83 | 56 | -999 | 0 | 473000.4944 | 7604006.7014 | 816
12767 | 12767 | 1 | 83 | 57 | -999 | 0 | 473007.6667 | 7604006.7014 | 816
12768 | 12768 | 1 | 83 | 58 | -999 | 0 | 473014.8389 | 7604006.7014 | 816
12769 | 12769 | 1 | 83 | 59 | -999 | 0 | 473021.1833 | 7604006.7014 | 816
12770 | 12770 | 1 | 83 | 60 | -999 | 0 | 473027.5278 | 7604006.7014 | 816
12771 | 12771 | 1 | 83 | 61 | 874.0081 | 1 | 473033.8722 | 7604006.7014 | 816
12772 | 12772 | 1 | 83 | 62 | 874.4615 | 1 | 473040.2167 | 7604006.7014 | 816
12773 | 12773 | 1 | 83 | 63 | 874.8245 | 1 | 473046.5611 | 7604006.7014 | 816
12774 | 12774 | 1 | 83 | 64 | 875.0966 | 1 | 473053.7333 | 7604006.7014 | 816
12775 | 12775 | 1 | 83 | 65 | 875.2642 | 1 | 473060.9056 | 7604006.7014 | 816
12776 | 12776 | 1 | 83 | 66 | 875.3671 | 1 | 473067.25 | 7604006.7014 | 816
12777 | 12777 | 1 | 83 | 67 | 875.4666 | 1 | 473073.5944 | 7604006.7014 | 816
12778 | 12778 | 1 | 83 | 68 | 875.5741 | 1 | 473079.9389 | 7604006.7014 | 816
12779 | 12779 | 1 | 83 | 69 | 875.691 | 1 | 473086.2833 | 7604006.7014 | 816
12780 | 12780 | 1 | 83 | 70 | 875.8152 | 1 | 473092.6278 | 7604006.7014 | 816
12781 | 12781 | 1 | 83 | 71 | 875.9571 | 1 | 473099.8 | 7604006.7014 | 816
12782 | 12782 | 1 | 83 | 72 | 876.097 | 1 | 473106.9722 | 7604006.7014 | 816
12783 | 12783 | 1 | 83 | 73 | 876.2184 | 1 | 473113.3167 | 7604006.7014 | 816
12784 | 12784 | 1 | 83 | 74 | 876.3425 | 1 | 473119.6611 | 7604006.7014 | 816
12785 | 12785 | 1 | 83 | 75 | 876.4725 | 1 | 473126.0056 | 7604006.7014 | 816
12786 | 12786 | 1 | 83 | 76 | 876.6042 | 1 | 473132.35 | 7604006.7014 | 816
12787 | 12787 | 1 | 83 | 77 | 876.7346 | 1 | 473138.6944 | 7604006.7014 | 816
12788 | 12788 | 1 | 83 | 78 | 876.8752 | 1 | 473145.8667 | 7604006.7014 | 816
12789 | 12789 | 1 | 83 | 79 | 877.0129 | 1 | 473153.0389 | 7604006.7014 | 816
12790 | 12790 | 1 | 83 | 80 | 877.1343 | 1 | 473159.3833 | 7604006.7014 | 816
12791 | 12791 | 1 | 83 | 81 | 877.2588 | 1 | 473165.7278 | 7604006.7014 | 816
12792 | 12792 | 1 | 83 | 82 | 877.3876 | 1 | 473172.0722 | 7604006.7014 | 816
12793 | 12793 | 1 | 83 | 83 | 877.5207 | 1 | 473178.4167 | 7604006.7014 | 816
12794 | 12794 | 1 | 83 | 84 | 877.6571 | 1 | 473184.7611 | 7604006.7014 | 816
12795 | 12795 | 1 | 83 | 85 | 877.8145 | 1 | 473191.9333 | 7604006.7014 | 816
12796 | 12796 | 1 | 83 | 86 | 877.9745 | 1 | 473199.1056 | 7604006.7014 | 816
12797 | 12797 | 1 | 83 | 87 | 878.1157 | 1 | 473205.45 | 7604006.7014 | 816
12798 | 12798 | 1 | 83 | 88 | 878.2484 | 1 | 473211.7944 | 7604006.7014 | 816
12799 | 12799 | 1 | 83 | 89 | 878.3685 | 1 | 473218.1389 | 7604006.7014 | 816
12800 | 12800 | 1 | 83 | 90 | 878.4752 | 1 | 473224.4833 | 7604006.7014 | 816
12801 | 12801 | 1 | 83 | 91 | 878.5694 | 1 | 473230.8278 | 7604006.7014 | 816
12802 | 12802 | 1 | 83 | 92 | 878.6653 | 1 | 473238 | 7604006.7014 | 816
12803 | 12803 | 1 | 83 | 93 | 878.763 | 1 | 473246.4 | 7604006.7014 | 816
12804 | 12804 | 1 | 83 | 94 | 878.8526 | 1 | 473255.64 | 7604006.7014 | 816
12805 | 12805 | 1 | 83 | 95 | 878.9363 | 1 | 473265.804 | 7604006.7014 | 816
12806 | 12806 | 1 | 83 | 96 | 879.0196 | 1 | 473276.9844 | 7604006.7014 | 816
12807 | 12807 | 1 | 83 | 97 | 879.1009 | 1 | 473289.2828 | 7604006.7014 | 816
12808 | 12808 | 1 | 83 | 98 | 879.1777 | 1 | 473302.8111 | 7604006.7014 | 816
12809 | 12809 | 1 | 83 | 99 | 879.2542 | 1 | 473317.6922 | 7604006.7014 | 816
12810 | 12810 | 1 | 83 | 100 | 879.3273 | 1 | 473334.0615 | 7604006.7014 | 816
12811 | 12811 | 1 | 83 | 101 | 879.4001 | 1 | 473352.0676 | 7604006.7014 | 816
12812 | 12812 | 1 | 83 | 102 | 879.4769 | 1 | 473371.8744 | 7604006.7014 | 816
12813 | 12813 | 1 | 83 | 103 | 879.5597 | 1 | 473393.6618 | 7604006.7014 | 816
12814 | 12814 | 1 | 83 | 104 | 879.6465 | 1 | 473417.628 | 7604006.7014 | 816
12815 | 12815 | 1 | 83 | 105 | 879.7361 | 1 | 473443.9908 | 7604006.7014 | 816
12816 | 12816 | 1 | 83 | 106 | 879.8276 | 1 | 473472.9899 | 7604006.7014 | 816
12817 | 12817 | 1 | 83 | 107 | 879.9105 | 1 | 473504.8888 | 7604006.7014 | 816
12818 | 12818 | 1 | 83 | 108 | 880.0141 | 1 | 473539.9777 | 7604006.7014 | 816
12819 | 12819 | 1 | 83 | 109 | 880.1791 | 1 | 473578.1996 | 7604006.7014 | 816
12820 | 12820 | 1 | 83 | 110 | 880.7354 | 1 | 473617.8834 | 7604006.7014 | 816
12821 | 12821 | 1 | 83 | 111 | 881.3362 | 1 | 473657.5673 | 7604006.7014 | 816
12822 | 12822 | 1 | 83 | 112 | 882.0134 | 1 | 473697.2512 | 7604006.7014 | 816
12823 | 12823 | 1 | 83 | 113 | 882.8748 | 1 | 473736.9351 | 7604006.7014 | 816
12824 | 12824 | 1 | 83 | 114 | 884.1882 | 1 | 473776.619 | 7604006.7014 | 816
12825 | 12825 | 1 | 83 | 115 | 886.2734 | 1 | 473816.3028 | 7604006.7014 | 816
12826 | 12826 | 1 | 83 | 116 | 888.7329 | 1 | 473855.9867 | 7604006.7014 | 816
12827 | 12827 | 1 | 83 | 117 | 891.9049 | 1 | 473895.6706 | 7604006.7014 | 816
12828 | 12828 | 1 | 83 | 118 | 895.049 | 1 | 473935.3545 | 7604006.7014 | 816
12829 | 12829 | 1 | 83 | 119 | 898.0192 | 1 | 473975.0384 | 7604006.7014 | 816
12830 | 12830 | 1 | 83 | 120 | 900.8931 | 1 | 474014.7222 | 7604006.7014 | 816
12831 | 12831 | 1 | 83 | 121 | 903.3948 | 1 | 474054.4061 | 7604006.7014 | 816
12832 | 12832 | 1 | 83 | 122 | 904.9818 | 1 | 474094.09 | 7604006.7014 | 816
12833 | 12833 | 1 | 83 | 123 | 905.4904 | 1 | 474133.7739 | 7604006.7014 | 816
12834 | 12834 | 1 | 83 | 124 | -999 | 0 | 474173.4578 | 7604006.7014 | 816
12835 | 12835 | 1 | 83 | 125 | -999 | 0 | 474213.1416 | 7604006.7014 | 816
12836 | 12836 | 1 | 83 | 126 | -999 | 0 | 474252.8255 | 7604006.7014 | 816
12837 | 12837 | 1 | 83 | 127 | -999 | 0 | 474292.5094 | 7604006.7014 | 816
12838 | 12838 | 1 | 83 | 128 | -999 | 0 | 474332.1933 | 7604006.7014 | 816
12839 | 12839 | 1 | 83 | 129 | -999 | 0 | 474371.8772 | 7604006.7014 | 816
12840 | 12840 | 1 | 83 | 130 | -999 | 0 | 474411.5611 | 7604006.7014 | 816
12841 | 12841 | 1 | 83 | 131 | -999 | 0 | 474451.2449 | 7604006.7014 | 816
12842 | 12842 | 1 | 83 | 132 | -999 | 0 | 474490.9288 | 7604006.7014 | 816
12843 | 12843 | 1 | 83 | 133 | -999 | 0 | 474530.6127 | 7604006.7014 | 816
12844 | 12844 | 1 | 83 | 134 | -999 | 0 | 474570.2966 | 7604006.7014 | 816
12845 | 12845 | 1 | 83 | 135 | -999 | 0 | 474609.9805 | 7604006.7014 | 816
12846 | 12846 | 1 | 83 | 136 | -999 | 0 | 474649.6643 | 7604006.7014 | 816
12847 | 12847 | 1 | 83 | 137 | -999 | 0 | 474689.3482 | 7604006.7014 | 816
12848 | 12848 | 1 | 83 | 138 | -999 | 0 | 474729.0321 | 7604006.7014 | 816
12849 | 12849 | 1 | 83 | 139 | -999 | 0 | 474768.716 | 7604006.7014 | 816
12850 | 12850 | 1 | 83 | 140 | -999 | 0 | 474808.3999 | 7604006.7014 | 816
12851 | 12851 | 1 | 83 | 141 | -999 | 0 | 474848.0837 | 7604006.7014 | 816
12852 | 12852 | 1 | 83 | 142 | -999 | 0 | 474887.7676 | 7604006.7014 | 816
12853 | 12853 | 1 | 83 | 143 | -999 | 0 | 474927.4515 | 7604006.7014 | 816
12854 | 12854 | 1 | 83 | 144 | -999 | 0 | 474967.1354 | 7604006.7014 | 816
12855 | 12855 | 1 | 83 | 145 | -999 | 0 | 475006.8193 | 7604006.7014 | 816
12856 | 12856 | 1 | 83 | 146 | -999 | 0 | 475046.5031 | 7604006.7014 | 816
12857 | 12857 | 1 | 83 | 147 | -999 | 0 | 475086.187 | 7604006.7014 | 816
12858 | 12858 | 1 | 83 | 148 | -999 | 0 | 475125.8709 | 7604006.7014 | 816
12859 | 12859 | 1 | 83 | 149 | -999 | 0 | 475165.5548 | 7604006.7014 | 816
12860 | 12860 | 1 | 83 | 150 | -999 | 0 | 475205.2387 | 7604006.7014 | 816
12861 | 12861 | 1 | 83 | 151 | -999 | 0 | 475244.9225 | 7604006.7014 | 816
12862 | 12862 | 1 | 83 | 152 | -999 | 0 | 475284.6064 | 7604006.7014 | 816
12863 | 12863 | 1 | 83 | 153 | -999 | 0 | 475324.2903 | 7604006.7014 | 816
12864 | 12864 | 1 | 83 | 154 | -999 | 0 | 475363.9742 | 7604006.7014 | 816
12865 | 12865 | 1 | 83 | 155 | -999 | 0 | 475403.6581 | 7604006.7014 | 816
12866 | 12866 | 1 | 84 | 1 | -999 | 0 | 472043.4809 | 7603998.3778 | 816
12867 | 12867 | 1 | 84 | 2 | -999 | 0 | 472083.4428 | 7603998.3778 | 816
12868 | 12868 | 1 | 84 | 3 | -999 | 0 | 472123.4047 | 7603998.3778 | 816
12869 | 12869 | 1 | 84 | 4 | -999 | 0 | 472163.3665 | 7603998.3778 | 816
12870 | 12870 | 1 | 84 | 5 | -999 | 0 | 472203.3284 | 7603998.3778 | 816
12871 | 12871 | 1 | 84 | 6 | -999 | 0 | 472243.2903 | 7603998.3778 | 816
12872 | 12872 | 1 | 84 | 7 | -999 | 0 | 472283.2521 | 7603998.3778 | 816
12873 | 12873 | 1 | 84 | 8 | -999 | 0 | 472323.214 | 7603998.3778 | 816
12874 | 12874 | 1 | 84 | 9 | -999 | 0 | 472363.1759 | 7603998.3778 | 816
12875 | 12875 | 1 | 84 | 10 | -999 | 0 | 472403.1377 | 7603998.3778 | 816
12876 | 12876 | 1 | 84 | 11 | -999 | 0 | 472443.0996 | 7603998.3778 | 816
12877 | 12877 | 1 | 84 | 12 | -999 | 0 | 472483.0614 | 7603998.3778 | 816
12878 | 12878 | 1 | 84 | 13 | -999 | 0 | 472521.4223 | 7603998.3778 | 816
12879 | 12879 | 1 | 84 | 14 | 859.6783 | 1 | 472556.5112 | 7603998.3778 | 816
12880 | 12880 | 1 | 84 | 15 | 860.7438 | 1 | 472588.4101 | 7603998.3778 | 816
12881 | 12881 | 1 | 84 | 16 | 861.777 | 1 | 472617.4092 | 7603998.3778 | 816
12882 | 12882 | 1 | 84 | 17 | 862.8561 | 1 | 472643.772 | 7603998.3778 | 816
12883 | 12883 | 1 | 84 | 18 | 863.8893 | 1 | 472667.7382 | 7603998.3778 | 816
12884 | 12884 | 1 | 84 | 19 | 864.7596 | 1 | 472689.5256 | 7603998.3778 | 816
12885 | 12885 | 1 | 84 | 20 | 865.4894 | 1 | 472709.3324 | 7603998.3778 | 816
12886 | 12886 | 1 | 84 | 21 | 866.0962 | 1 | 472727.3385 | 7603998.3778 | 816
12887 | 12887 | 1 | 84 | 22 | 866.6465 | 1 | 472743.7078 | 7603998.3778 | 816
12888 | 12888 | 1 | 84 | 23 | 867.2092 | 1 | 472758.5889 | 7603998.3778 | 816
12889 | 12889 | 1 | 84 | 24 | 867.7105 | 1 | 472772.1172 | 7603998.3778 | 816
12890 | 12890 | 1 | 84 | 25 | 868.1428 | 1 | 472784.4156 | 7603998.3778 | 816
12891 | 12891 | 1 | 84 | 26 | 868.5309 | 1 | 472795.596 | 7603998.3778 | 816
12892 | 12892 | 1 | 84 | 27 | 868.8555 | 1 | 472805.76 | 7603998.3778 | 816
12893 | 12893 | 1 | 84 | 28 | 869.1165 | 1 | 472815 | 7603998.3778 | 816
12894 | 12894 | 1 | 84 | 29 | 869.3323 | 1 | 472823.4 | 7603998.3778 | 816
12895 | 12895 | 1 | 84 | 30 | 869.5052 | 1 | 472830.5722 | 7603998.3778 | 816
12896 | 12896 | 1 | 84 | 31 | 869.6501 | 1 | 472836.9167 | 7603998.3778 | 816
12897 | 12897 | 1 | 84 | 32 | 869.7838 | 1 | 472843.2611 | 7603998.3778 | 816
12898 | 12898 | 1 | 84 | 33 | 869.9042 | 1 | 472849.6056 | 7603998.3778 | 816
12899 | 12899 | 1 | 84 | 34 | 870.0141 | 1 | 472855.95 | 7603998.3778 | 816
12900 | 12900 | 1 | 84 | 35 | 870.1177 | 1 | 472862.2944 | 7603998.3778 | 816
12901 | 12901 | 1 | 84 | 36 | 870.2313 | 1 | 472869.4667 | 7603998.3778 | 816
12902 | 12902 | 1 | 84 | 37 | 870.335 | 1 | 472876.6389 | 7603998.3778 | 816
12903 | 12903 | 1 | 84 | 38 | 870.4111 | 1 | 472882.9833 | 7603998.3778 | 816
12904 | 12904 | 1 | 84 | 39 | 870.466 | 1 | 472889.3278 | 7603998.3778 | 816
12905 | 12905 | 1 | 84 | 40 | 870.5034 | 1 | 472895.6722 | 7603998.3778 | 816
12906 | 12906 | 1 | 84 | 41 | 870.5312 | 1 | 472902.0167 | 7603998.3778 | 816
12907 | 12907 | 1 | 84 | 42 | 870.5566 | 1 | 472908.3611 | 7603998.3778 | 816
12908 | 12908 | 1 | 84 | 43 | 870.5875 | 1 | 472915.5333 | 7603998.3778 | 816
12909 | 12909 | 1 | 84 | 44 | 870.6143 | 1 | 472922.7056 | 7603998.3778 | 816
12910 | 12910 | 1 | 84 | 45 | 870.6284 | 1 | 472929.05 | 7603998.3778 | 816
12911 | 12911 | 1 | 84 | 46 | 870.6123 | 1 | 472935.3944 | 7603998.3778 | 816
12912 | 12912 | 1 | 84 | 47 | -999 | 0 | 472941.7389 | 7603998.3778 | 816
12913 | 12913 | 1 | 84 | 48 | -999 | 0 | 472948.0833 | 7603998.3778 | 816
12914 | 12914 | 1 | 84 | 49 | -999 | 0 | 472954.4278 | 7603998.3778 | 816
12915 | 12915 | 1 | 84 | 50 | -999 | 0 | 472961.6 | 7603998.3778 | 816
12916 | 12916 | 1 | 84 | 51 | -999 | 0 | 472968.7722 | 7603998.3778 | 816
12917 | 12917 | 1 | 84 | 52 | -999 | 0 | 472975.1167 | 7603998.3778 | 816
12918 | 12918 | 1 | 84 | 53 | -999 | 0 | 472981.4611 | 7603998.3778 | 816
12919 | 12919 | 1 | 84 | 54 | -999 | 0 | 472987.8056 | 7603998.3778 | 816
12920 | 12920 | 1 | 84 | 55 | -999 | 0 | 472994.15 | 7603998.3778 | 816
12921 | 12921 | 1 | 84 | 56 | -999 | 0 | 473000.4944 | 7603998.3778 | 816
12922 | 12922 | 1 | 84 | 57 | -999 | 0 | 473007.6667 | 7603998.3778 | 816
12923 | 12923 | 1 | 84 | 58 | -999 | 0 | 473014.8389 | 7603998.3778 | 816
12924 | 12924 | 1 | 84 | 59 | -999 | 0 | 473021.1833 | 7603998.3778 | 816
12925 | 12925 | 1 | 84 | 60 | 874.678 | 1 | 473027.5278 | 7603998.3778 | 816
12926 | 12926 | 1 | 84 | 61 | 874.9634 | 1 | 473033.8722 | 7603998.3778 | 816
12927 | 12927 | 1 | 84 | 62 | 875.175 | 1 | 473040.2167 | 7603998.3778 | 816
12928 | 12928 | 1 | 84 | 63 | 875.3371 | 1 | 473046.5611 | 7603998.3778 | 816
12929 | 12929 | 1 | 84 | 64 | 875.4712 | 1 | 473053.7333 | 7603998.3778 | 816
12930 | 12930 | 1 | 84 | 65 | 875.5754 | 1 | 473060.9056 | 7603998.3778 | 816
12931 | 12931 | 1 | 84 | 66 | 875.6595 | 1 | 473067.25 | 7603998.3778 | 816
12932 | 12932 | 1 | 84 | 67 | 875.7486 | 1 | 473073.5944 | 7603998.3778 | 816
12933 | 12933 | 1 | 84 | 68 | 875.8476 | 1 | 473079.9389 | 7603998.3778 | 816
12934 | 12934 | 1 | 84 | 69 | 875.9572 | 1 | 473086.2833 | 7603998.3778 | 816
12935 | 12935 | 1 | 84 | 70 | 876.0754 | 1 | 473092.6278 | 7603998.3778 | 816
12936 | 12936 | 1 | 84 | 71 | 876.2133 | 1 | 473099.8 | 7603998.3778 | 816
12937 | 12937 | 1 | 84 | 72 | 876.3535 | 1 | 473106.9722 | 7603998.3778 | 816
12938 | 12938 | 1 | 84 | 73 | 876.4782 | 1 | 473113.3167 | 7603998.3778 | 816
12939 | 12939 | 1 | 84 | 74 | 876.6036 | 1 | 473119.6611 | 7603998.3778 | 816
12940 | 12940 | 1 | 84 | 75 | 876.7326 | 1 | 473126.0056 | 7603998.3778 | 816
12941 | 12941 | 1 | 84 | 76 | 876.8643 | 1 | 473132.35 | 7603998.3778 | 816
12942 | 12942 | 1 | 84 | 77 | 876.9956 | 1 | 473138.6944 | 7603998.3778 | 816
12943 | 12943 | 1 | 84 | 78 | 877.1387 | 1 | 473145.8667 | 7603998.3778 | 816
12944 | 12944 | 1 | 84 | 79 | 877.2788 | 1 | 473153.0389 | 7603998.3778 | 816
12945 | 12945 | 1 | 84 | 80 | 877.402 | 1 | 473159.3833 | 7603998.3778 | 816
12946 | 12946 | 1 | 84 | 81 | 877.5285 | 1 | 473165.7278 | 7603998.3778 | 816
12947 | 12947 | 1 | 84 | 82 | 877.66 | 1 | 473172.0722 | 7603998.3778 | 816
12948 | 12948 | 1 | 84 | 83 | 877.7966 | 1 | 473178.4167 | 7603998.3778 | 816
12949 | 12949 | 1 | 84 | 84 | 877.9369 | 1 | 473184.7611 | 7603998.3778 | 816
12950 | 12950 | 1 | 84 | 85 | 878.0971 | 1 | 473191.9333 | 7603998.3778 | 816
12951 | 12951 | 1 | 84 | 86 | 878.2513 | 1 | 473199.1056 | 7603998.3778 | 816
12952 | 12952 | 1 | 84 | 87 | 878.3779 | 1 | 473205.45 | 7603998.3778 | 816
12953 | 12953 | 1 | 84 | 88 | 878.4937 | 1 | 473211.7944 | 7603998.3778 | 816
12954 | 12954 | 1 | 84 | 89 | 878.5974 | 1 | 473218.1389 | 7603998.3778 | 816
12955 | 12955 | 1 | 84 | 90 | 878.6878 | 1 | 473224.4833 | 7603998.3778 | 816
12956 | 12956 | 1 | 84 | 91 | 878.7682 | 1 | 473230.8278 | 7603998.3778 | 816
12957 | 12957 | 1 | 84 | 92 | 878.8519 | 1 | 473238 | 7603998.3778 | 816
12958 | 12958 | 1 | 84 | 93 | 878.9377 | 1 | 473246.4 | 7603998.3778 | 816
12959 | 12959 | 1 | 84 | 94 | 879.0173 | 1 | 473255.64 | 7603998.3778 | 816
12960 | 12960 | 1 | 84 | 95 | 879.094 | 1 | 473265.804 | 7603998.3778 | 816
12961 | 12961 | 1 | 84 | 96 | 879.1705 | 1 | 473276.9844 | 7603998.3778 | 816
12962 | 12962 | 1 | 84 | 97 | 879.2448 | 1 | 473289.2828 | 7603998.3778 | 816
12963 | 12963 | 1 | 84 | 98 | 879.3138 | 1 | 473302.8111 | 7603998.3778 | 816
12964 | 12964 | 1 | 84 | 99 | 879.3816 | 1 | 473317.6922 | 7603998.3778 | 816
12965 | 12965 | 1 | 84 | 100 | 879.4456 | 1 | 473334.0615 | 7603998.3778 | 816
12966 | 12966 | 1 | 84 | 101 | 879.5115 | 1 | 473352.0676 | 7603998.3778 | 816
12967 | 12967 | 1 | 84 | 102 | 879.5778 | 1 | 473371.8744 | 7603998.3778 | 816
12968 | 12968 | 1 | 84 | 103 | 879.6481 | 1 | 473393.6618 | 7603998.3778 | 816
12969 | 12969 | 1 | 84 | 104 | 879.7211 | 1 | 473417.628 | 7603998.3778 | 816
12970 | 12970 | 1 | 84 | 105 | 879.7963 | 1 | 473443.9908 | 7603998.3778 | 816
12971 | 12971 | 1 | 84 | 106 | 879.873 | 1 | 473472.9899 | 7603998.3778 | 816
12972 | 12972 | 1 | 84 | 107 | 879.9445 | 1 | 473504.8888 | 7603998.3778 | 816
12973 | 12973 | 1 | 84 | 108 | 880.0417 | 1 | 473539.9777 | 7603998.3778 | 816
12974 | 12974 | 1 | 84 | 109 | 880.2312 | 1 | 473578.1996 | 7603998.3778 | 816
12975 | 12975 | 1 | 84 | 110 | 880.8506 | 1 | 473617.8834 | 7603998.3778 | 816
12976 | 12976 | 1 | 84 | 111 | 881.4532 | 1 | 473657.5673 | 7603998.3778 | 816
12977 | 12977 | 1 | 84 | 112 | 882.1351 | 1 | 473697.2512 | 7603998.3778 | 816
12978 | 12978 | 1 | 84 | 113 | 882.9826 | 1 | 473736.9351 | 7603998.3778 | 816
12979 | 12979 | 1 | 84 | 114 | 884.3733 | 1 | 473776.619 | 7603998.3778 | 816
12980 | 12980 | 1 | 84 | 115 | 886.7856 | 1 | 473816.3028 | 7603998.3778 | 816
12981 | 12981 | 1 | 84 | 116 | 889.4417 | 1 | 473855.9867 | 7603998.3778 | 816
12982 | 12982 | 1 | 84 | 117 | 892.6784 | 1 | 473895.6706 | 7603998.3778 | 816
12983 | 12983 | 1 | 84 | 118 | 895.7458 | 1 | 473935.3545 | 7603998.3778 | 816
12984 | 12984 | 1 | 84 | 119 | 898.6556 | 1 | 473975.0384 | 7603998.3778 | 816
12985 | 12985 | 1 | 84 | 120 | 901.4957 | 1 | 474014.7222 | 7603998.3778 | 816
12986 | 12986 | 1 | 84 | 121 | 903.889 | 1 | 474054.4061 | 7603998.3778 | 816
12987 | 12987 | 1 | 84 | 122 | 905.2764 | 1 | 474094.09 | 7603998.3778 | 816
12988 | 12988 | 1 | 84 | 123 | 905.5483 | 1 | 474133.7739 | 7603998.3778 | 816
12989 | 12989 | 1 | 84 | 124 | -999 | 0 | 474173.4578 | 7603998.3778 | 816
12990 | 12990 | 1 | 84 | 125 | -999 | 0 | 474213.1416 | 7603998.3778 | 816
12991 | 12991 | 1 | 84 | 126 | -999 | 0 | 474252.8255 | 7603998.3778 | 816
12992 | 12992 | 1 | 84 | 127 | -999 | 0 | 474292.5094 | 7603998.3778 | 816
12993 | 12993 | 1 | 84 | 128 | -999 | 0 | 474332.1933 | 7603998.3778 | 816
12994 | 12994 | 1 | 84 | 129 | -999 | 0 | 474371.8772 | 7603998.3778 | 816
12995 | 12995 | 1 | 84 | 130 | -999 | 0 | 474411.5611 | 7603998.3778 | 816
12996 | 12996 | 1 | 84 | 131 | -999 | 0 | 474451.2449 | 7603998.3778 | 816
12997 | 12997 | 1 | 84 | 132 | -999 | 0 | 474490.9288 | 7603998.3778 | 816
12998 | 12998 | 1 | 84 | 133 | -999 | 0 | 474530.6127 | 7603998.3778 | 816
12999 | 12999 | 1 | 84 | 134 | -999 | 0 | 474570.2966 | 7603998.3778 | 816
13000 | 13000 | 1 | 84 | 135 | -999 | 0 | 474609.9805 | 7603998.3778 | 816
13001 | 13001 | 1 | 84 | 136 | -999 | 0 | 474649.6643 | 7603998.3778 | 816
13002 | 13002 | 1 | 84 | 137 | -999 | 0 | 474689.3482 | 7603998.3778 | 816
13003 | 13003 | 1 | 84 | 138 | -999 | 0 | 474729.0321 | 7603998.3778 | 816
13004 | 13004 | 1 | 84 | 139 | -999 | 0 | 474768.716 | 7603998.3778 | 816
13005 | 13005 | 1 | 84 | 140 | -999 | 0 | 474808.3999 | 7603998.3778 | 816
13006 | 13006 | 1 | 84 | 141 | -999 | 0 | 474848.0837 | 7603998.3778 | 816
13007 | 13007 | 1 | 84 | 142 | -999 | 0 | 474887.7676 | 7603998.3778 | 816
13008 | 13008 | 1 | 84 | 143 | -999 | 0 | 474927.4515 | 7603998.3778 | 816
13009 | 13009 | 1 | 84 | 144 | -999 | 0 | 474967.1354 | 7603998.3778 | 816
13010 | 13010 | 1 | 84 | 145 | -999 | 0 | 475006.8193 | 7603998.3778 | 816
13011 | 13011 | 1 | 84 | 146 | -999 | 0 | 475046.5031 | 7603998.3778 | 816
13012 | 13012 | 1 | 84 | 147 | -999 | 0 | 475086.187 | 7603998.3778 | 816
13013 | 13013 | 1 | 84 | 148 | -999 | 0 | 475125.8709 | 7603998.3778 | 816
13014 | 13014 | 1 | 84 | 149 | -999 | 0 | 475165.5548 | 7603998.3778 | 816
13015 | 13015 | 1 | 84 | 150 | -999 | 0 | 475205.2387 | 7603998.3778 | 816
13016 | 13016 | 1 | 84 | 151 | -999 | 0 | 475244.9225 | 7603998.3778 | 816
13017 | 13017 | 1 | 84 | 152 | -999 | 0 | 475284.6064 | 7603998.3778 | 816
13018 | 13018 | 1 | 84 | 153 | -999 | 0 | 475324.2903 | 7603998.3778 | 816
13019 | 13019 | 1 | 84 | 154 | -999 | 0 | 475363.9742 | 7603998.3778 | 816
13020 | 13020 | 1 | 84 | 155 | -999 | 0 | 475403.6581 | 7603998.3778 | 816
13021 | 13021 | 1 | 85 | 1 | -999 | 0 | 472043.4809 | 7603990.0542 | 816
13022 | 13022 | 1 | 85 | 2 | -999 | 0 | 472083.4428 | 7603990.0542 | 816
13023 | 13023 | 1 | 85 | 3 | -999 | 0 | 472123.4047 | 7603990.0542 | 816
13024 | 13024 | 1 | 85 | 4 | -999 | 0 | 472163.3665 | 7603990.0542 | 816
13025 | 13025 | 1 | 85 | 5 | -999 | 0 | 472203.3284 | 7603990.0542 | 816
13026 | 13026 | 1 | 85 | 6 | -999 | 0 | 472243.2903 | 7603990.0542 | 816
13027 | 13027 | 1 | 85 | 7 | -999 | 0 | 472283.2521 | 7603990.0542 | 816
13028 | 13028 | 1 | 85 | 8 | -999 | 0 | 472323.214 | 7603990.0542 | 816
13029 | 13029 | 1 | 85 | 9 | -999 | 0 | 472363.1759 | 7603990.0542 | 816
13030 | 13030 | 1 | 85 | 10 | -999 | 0 | 472403.1377 | 7603990.0542 | 816
13031 | 13031 | 1 | 85 | 11 | -999 | 0 | 472443.0996 | 7603990.0542 | 816
13032 | 13032 | 1 | 85 | 12 | -999 | 0 | 472483.0614 | 7603990.0542 | 816
13033 | 13033 | 1 | 85 | 13 | -999 | 0 | 472521.4223 | 7603990.0542 | 816
13034 | 13034 | 1 | 85 | 14 | 859.5862 | 1 | 472556.5112 | 7603990.0542 | 816
13035 | 13035 | 1 | 85 | 15 | 860.6859 | 1 | 472588.4101 | 7603990.0542 | 816
13036 | 13036 | 1 | 85 | 16 | 861.7311 | 1 | 472617.4092 | 7603990.0542 | 816
13037 | 13037 | 1 | 85 | 17 | 862.8533 | 1 | 472643.772 | 7603990.0542 | 816
13038 | 13038 | 1 | 85 | 18 | 863.9319 | 1 | 472667.7382 | 7603990.0542 | 816
13039 | 13039 | 1 | 85 | 19 | 864.8209 | 1 | 472689.5256 | 7603990.0542 | 816
13040 | 13040 | 1 | 85 | 20 | 865.5721 | 1 | 472709.3324 | 7603990.0542 | 816
13041 | 13041 | 1 | 85 | 21 | 866.2034 | 1 | 472727.3385 | 7603990.0542 | 816
13042 | 13042 | 1 | 85 | 22 | 866.7705 | 1 | 472743.7078 | 7603990.0542 | 816
13043 | 13043 | 1 | 85 | 23 | 867.3203 | 1 | 472758.5889 | 7603990.0542 | 816
13044 | 13044 | 1 | 85 | 24 | 867.8133 | 1 | 472772.1172 | 7603990.0542 | 816
13045 | 13045 | 1 | 85 | 25 | 868.2521 | 1 | 472784.4156 | 7603990.0542 | 816
13046 | 13046 | 1 | 85 | 26 | 868.6386 | 1 | 472795.596 | 7603990.0542 | 816
13047 | 13047 | 1 | 85 | 27 | 868.958 | 1 | 472805.76 | 7603990.0542 | 816
13048 | 13048 | 1 | 85 | 28 | 869.2271 | 1 | 472815 | 7603990.0542 | 816
13049 | 13049 | 1 | 85 | 29 | 869.4601 | 1 | 472823.4 | 7603990.0542 | 816
13050 | 13050 | 1 | 85 | 30 | 869.6473 | 1 | 472830.5722 | 7603990.0542 | 816
13051 | 13051 | 1 | 85 | 31 | 869.7998 | 1 | 472836.9167 | 7603990.0542 | 816
13052 | 13052 | 1 | 85 | 32 | 869.9401 | 1 | 472843.2611 | 7603990.0542 | 816
13053 | 13053 | 1 | 85 | 33 | 870.071 | 1 | 472849.6056 | 7603990.0542 | 816
13054 | 13054 | 1 | 85 | 34 | 870.1957 | 1 | 472855.95 | 7603990.0542 | 816
13055 | 13055 | 1 | 85 | 35 | 870.3156 | 1 | 472862.2944 | 7603990.0542 | 816
13056 | 13056 | 1 | 85 | 36 | 870.4437 | 1 | 472869.4667 | 7603990.0542 | 816
13057 | 13057 | 1 | 85 | 37 | 870.5586 | 1 | 472876.6389 | 7603990.0542 | 816
13058 | 13058 | 1 | 85 | 38 | 870.6469 | 1 | 472882.9833 | 7603990.0542 | 816
13059 | 13059 | 1 | 85 | 39 | 870.723 | 1 | 472889.3278 | 7603990.0542 | 816
13060 | 13060 | 1 | 85 | 40 | 870.789 | 1 | 472895.6722 | 7603990.0542 | 816
13061 | 13061 | 1 | 85 | 41 | 870.849 | 1 | 472902.0167 | 7603990.0542 | 816
13062 | 13062 | 1 | 85 | 42 | 870.9106 | 1 | 472908.3611 | 7603990.0542 | 816
13063 | 13063 | 1 | 85 | 43 | 870.9936 | 1 | 472915.5333 | 7603990.0542 | 816
13064 | 13064 | 1 | 85 | 44 | 871.0863 | 1 | 472922.7056 | 7603990.0542 | 816
13065 | 13065 | 1 | 85 | 45 | 871.1687 | 1 | 472929.05 | 7603990.0542 | 816
13066 | 13066 | 1 | 85 | 46 | 871.2409 | 1 | 472935.3944 | 7603990.0542 | 816
13067 | 13067 | 1 | 85 | 47 | 871.2745 | 1 | 472941.7389 | 7603990.0542 | 816
13068 | 13068 | 1 | 85 | 48 | -999 | 0 | 472948.0833 | 7603990.0542 | 816
13069 | 13069 | 1 | 85 | 49 | -999 | 0 | 472954.4278 | 7603990.0542 | 816
13070 | 13070 | 1 | 85 | 50 | -999 | 0 | 472961.6 | 7603990.0542 | 816
13071 | 13071 | 1 | 85 | 51 | -999 | 0 | 472968.7722 | 7603990.0542 | 816
13072 | 13072 | 1 | 85 | 52 | -999 | 0 | 472975.1167 | 7603990.0542 | 816
13073 | 13073 | 1 | 85 | 53 | -999 | 0 | 472981.4611 | 7603990.0542 | 816
13074 | 13074 | 1 | 85 | 54 | -999 | 0 | 472987.8056 | 7603990.0542 | 816
13075 | 13075 | 1 | 85 | 55 | -999 | 0 | 472994.15 | 7603990.0542 | 816
13076 | 13076 | 1 | 85 | 56 | -999 | 0 | 473000.4944 | 7603990.0542 | 816
13077 | 13077 | 1 | 85 | 57 | -999 | 0 | 473007.6667 | 7603990.0542 | 816
13078 | 13078 | 1 | 85 | 58 | -999 | 0 | 473014.8389 | 7603990.0542 | 816
13079 | 13079 | 1 | 85 | 59 | 874.8804 | 1 | 473021.1833 | 7603990.0542 | 816
13080 | 13080 | 1 | 85 | 60 | 875.1639 | 1 | 473027.5278 | 7603990.0542 | 816
13081 | 13081 | 1 | 85 | 61 | 875.335 | 1 | 473033.8722 | 7603990.0542 | 816
13082 | 13082 | 1 | 85 | 62 | 875.4698 | 1 | 473040.2167 | 7603990.0542 | 816
13083 | 13083 | 1 | 85 | 63 | 875.5875 | 1 | 473046.5611 | 7603990.0542 | 816
13084 | 13084 | 1 | 85 | 64 | 875.7067 | 1 | 473053.7333 | 7603990.0542 | 816
13085 | 13085 | 1 | 85 | 65 | 875.8136 | 1 | 473060.9056 | 7603990.0542 | 816
13086 | 13086 | 1 | 85 | 66 | 875.9049 | 1 | 473067.25 | 7603990.0542 | 816
13087 | 13087 | 1 | 85 | 67 | 875.9982 | 1 | 473073.5944 | 7603990.0542 | 816
13088 | 13088 | 1 | 85 | 68 | 876.0981 | 1 | 473079.9389 | 7603990.0542 | 816
13089 | 13089 | 1 | 85 | 69 | 876.2073 | 1 | 473086.2833 | 7603990.0542 | 816
13090 | 13090 | 1 | 85 | 70 | 876.3248 | 1 | 473092.6278 | 7603990.0542 | 816
13091 | 13091 | 1 | 85 | 71 | 876.463 | 1 | 473099.8 | 7603990.0542 | 816
13092 | 13092 | 1 | 85 | 72 | 876.6051 | 1 | 473106.9722 | 7603990.0542 | 816
13093 | 13093 | 1 | 85 | 73 | 876.7315 | 1 | 473113.3167 | 7603990.0542 | 816
13094 | 13094 | 1 | 85 | 74 | 876.8578 | 1 | 473119.6611 | 7603990.0542 | 816
13095 | 13095 | 1 | 85 | 75 | 876.987 | 1 | 473126.0056 | 7603990.0542 | 816
13096 | 13096 | 1 | 85 | 76 | 877.119 | 1 | 473132.35 | 7603990.0542 | 816
13097 | 13097 | 1 | 85 | 77 | 877.251 | 1 | 473138.6944 | 7603990.0542 | 816
13098 | 13098 | 1 | 85 | 78 | 877.3947 | 1 | 473145.8667 | 7603990.0542 | 816
13099 | 13099 | 1 | 85 | 79 | 877.5351 | 1 | 473153.0389 | 7603990.0542 | 816
13100 | 13100 | 1 | 85 | 80 | 877.6584 | 1 | 473159.3833 | 7603990.0542 | 816
13101 | 13101 | 1 | 85 | 81 | 877.7863 | 1 | 473165.7278 | 7603990.0542 | 816
13102 | 13102 | 1 | 85 | 82 | 877.9205 | 1 | 473172.0722 | 7603990.0542 | 816
13103 | 13103 | 1 | 85 | 83 | 878.061 | 1 | 473178.4167 | 7603990.0542 | 816
13104 | 13104 | 1 | 85 | 84 | 878.2036 | 1 | 473184.7611 | 7603990.0542 | 816
13105 | 13105 | 1 | 85 | 85 | 878.3553 | 1 | 473191.9333 | 7603990.0542 | 816
13106 | 13106 | 1 | 85 | 86 | 878.4914 | 1 | 473199.1056 | 7603990.0542 | 816
13107 | 13107 | 1 | 85 | 87 | 878.6018 | 1 | 473205.45 | 7603990.0542 | 816
13108 | 13108 | 1 | 85 | 88 | 878.7018 | 1 | 473211.7944 | 7603990.0542 | 816
13109 | 13109 | 1 | 85 | 89 | 878.7901 | 1 | 473218.1389 | 7603990.0542 | 816
13110 | 13110 | 1 | 85 | 90 | 878.8668 | 1 | 473224.4833 | 7603990.0542 | 816
13111 | 13111 | 1 | 85 | 91 | 878.9372 | 1 | 473230.8278 | 7603990.0542 | 816
13112 | 13112 | 1 | 85 | 92 | 879.0111 | 1 | 473238 | 7603990.0542 | 816
13113 | 13113 | 1 | 85 | 93 | 879.0876 | 1 | 473246.4 | 7603990.0542 | 816
13114 | 13114 | 1 | 85 | 94 | 879.1603 | 1 | 473255.64 | 7603990.0542 | 816
13115 | 13115 | 1 | 85 | 95 | 879.232 | 1 | 473265.804 | 7603990.0542 | 816
13116 | 13116 | 1 | 85 | 96 | 879.3046 | 1 | 473276.9844 | 7603990.0542 | 816
13117 | 13117 | 1 | 85 | 97 | 879.3731 | 1 | 473289.2828 | 7603990.0542 | 816
13118 | 13118 | 1 | 85 | 98 | 879.4338 | 1 | 473302.8111 | 7603990.0542 | 816
13119 | 13119 | 1 | 85 | 99 | 879.4915 | 1 | 473317.6922 | 7603990.0542 | 816
13120 | 13120 | 1 | 85 | 100 | 879.546 | 1 | 473334.0615 | 7603990.0542 | 816
13121 | 13121 | 1 | 85 | 101 | 879.6034 | 1 | 473352.0676 | 7603990.0542 | 816
13122 | 13122 | 1 | 85 | 102 | 879.661 | 1 | 473371.8744 | 7603990.0542 | 816
13123 | 13123 | 1 | 85 | 103 | 879.7209 | 1 | 473393.6618 | 7603990.0542 | 816
13124 | 13124 | 1 | 85 | 104 | 879.7826 | 1 | 473417.628 | 7603990.0542 | 816
13125 | 13125 | 1 | 85 | 105 | 879.846 | 1 | 473443.9908 | 7603990.0542 | 816
13126 | 13126 | 1 | 85 | 106 | 879.9109 | 1 | 473472.9899 | 7603990.0542 | 816
13127 | 13127 | 1 | 85 | 107 | 879.9748 | 1 | 473504.8888 | 7603990.0542 | 816
13128 | 13128 | 1 | 85 | 108 | 880.0692 | 1 | 473539.9777 | 7603990.0542 | 816
13129 | 13129 | 1 | 85 | 109 | 880.2955 | 1 | 473578.1996 | 7603990.0542 | 816
13130 | 13130 | 1 | 85 | 110 | 880.9576 | 1 | 473617.8834 | 7603990.0542 | 816
13131 | 13131 | 1 | 85 | 111 | 881.5601 | 1 | 473657.5673 | 7603990.0542 | 816
13132 | 13132 | 1 | 85 | 112 | 882.2426 | 1 | 473697.2512 | 7603990.0542 | 816
13133 | 13133 | 1 | 85 | 113 | 883.0652 | 1 | 473736.9351 | 7603990.0542 | 816
13134 | 13134 | 1 | 85 | 114 | 884.5963 | 1 | 473776.619 | 7603990.0542 | 816
13135 | 13135 | 1 | 85 | 115 | 888.6712 | 1 | 473816.3028 | 7603990.0542 | 816
13136 | 13136 | 1 | 85 | 116 | 892.3934 | 1 | 473855.9867 | 7603990.0542 | 816
13137 | 13137 | 1 | 85 | 117 | 894.7421 | 1 | 473895.6706 | 7603990.0542 | 816
13138 | 13138 | 1 | 85 | 118 | 897.0993 | 1 | 473935.3545 | 7603990.0542 | 816
13139 | 13139 | 1 | 85 | 119 | 899.7296 | 1 | 473975.0384 | 7603990.0542 | 816
13140 | 13140 | 1 | 85 | 120 | 902.3696 | 1 | 474014.7222 | 7603990.0542 | 816
13141 | 13141 | 1 | 85 | 121 | 904.4906 | 1 | 474054.4061 | 7603990.0542 | 816
13142 | 13142 | 1 | 85 | 122 | 905.5909 | 1 | 474094.09 | 7603990.0542 | 816
13143 | 13143 | 1 | 85 | 123 | 905.5833 | 1 | 474133.7739 | 7603990.0542 | 816
13144 | 13144 | 1 | 85 | 124 | -999 | 0 | 474173.4578 | 7603990.0542 | 816
13145 | 13145 | 1 | 85 | 125 | -999 | 0 | 474213.1416 | 7603990.0542 | 816
13146 | 13146 | 1 | 85 | 126 | -999 | 0 | 474252.8255 | 7603990.0542 | 816
13147 | 13147 | 1 | 85 | 127 | -999 | 0 | 474292.5094 | 7603990.0542 | 816
13148 | 13148 | 1 | 85 | 128 | -999 | 0 | 474332.1933 | 7603990.0542 | 816
13149 | 13149 | 1 | 85 | 129 | -999 | 0 | 474371.8772 | 7603990.0542 | 816
13150 | 13150 | 1 | 85 | 130 | -999 | 0 | 474411.5611 | 7603990.0542 | 816
13151 | 13151 | 1 | 85 | 131 | -999 | 0 | 474451.2449 | 7603990.0542 | 816
13152 | 13152 | 1 | 85 | 132 | -999 | 0 | 474490.9288 | 7603990.0542 | 816
13153 | 13153 | 1 | 85 | 133 | -999 | 0 | 474530.6127 | 7603990.0542 | 816
13154 | 13154 | 1 | 85 | 134 | -999 | 0 | 474570.2966 | 7603990.0542 | 816
13155 | 13155 | 1 | 85 | 135 | -999 | 0 | 474609.9805 | 7603990.0542 | 816
13156 | 13156 | 1 | 85 | 136 | -999 | 0 | 474649.6643 | 7603990.0542 | 816
13157 | 13157 | 1 | 85 | 137 | -999 | 0 | 474689.3482 | 7603990.0542 | 816
13158 | 13158 | 1 | 85 | 138 | -999 | 0 | 474729.0321 | 7603990.0542 | 816
13159 | 13159 | 1 | 85 | 139 | -999 | 0 | 474768.716 | 7603990.0542 | 816
13160 | 13160 | 1 | 85 | 140 | -999 | 0 | 474808.3999 | 7603990.0542 | 816
13161 | 13161 | 1 | 85 | 141 | -999 | 0 | 474848.0837 | 7603990.0542 | 816
13162 | 13162 | 1 | 85 | 142 | -999 | 0 | 474887.7676 | 7603990.0542 | 816
13163 | 13163 | 1 | 85 | 143 | -999 | 0 | 474927.4515 | 7603990.0542 | 816
13164 | 13164 | 1 | 85 | 144 | -999 | 0 | 474967.1354 | 7603990.0542 | 816
13165 | 13165 | 1 | 85 | 145 | -999 | 0 | 475006.8193 | 7603990.0542 | 816
13166 | 13166 | 1 | 85 | 146 | -999 | 0 | 475046.5031 | 7603990.0542 | 816
13167 | 13167 | 1 | 85 | 147 | -999 | 0 | 475086.187 | 7603990.0542 | 816
13168 | 13168 | 1 | 85 | 148 | -999 | 0 | 475125.8709 | 7603990.0542 | 816
13169 | 13169 | 1 | 85 | 149 | -999 | 0 | 475165.5548 | 7603990.0542 | 816
13170 | 13170 | 1 | 85 | 150 | -999 | 0 | 475205.2387 | 7603990.0542 | 816
13171 | 13171 | 1 | 85 | 151 | -999 | 0 | 475244.9225 | 7603990.0542 | 816
13172 | 13172 | 1 | 85 | 152 | -999 | 0 | 475284.6064 | 7603990.0542 | 816
13173 | 13173 | 1 | 85 | 153 | -999 | 0 | 475324.2903 | 7603990.0542 | 816
13174 | 13174 | 1 | 85 | 154 | -999 | 0 | 475363.9742 | 7603990.0542 | 816
13175 | 13175 | 1 | 85 | 155 | -999 | 0 | 475403.6581 | 7603990.0542 | 816
13176 | 13176 | 1 | 86 | 1 | -999 | 0 | 472043.4809 | 7603981.4069 | 816
13177 | 13177 | 1 | 86 | 2 | -999 | 0 | 472083.4428 | 7603981.4069 | 816
13178 | 13178 | 1 | 86 | 3 | -999 | 0 | 472123.4047 | 7603981.4069 | 816
13179 | 13179 | 1 | 86 | 4 | -999 | 0 | 472163.3665 | 7603981.4069 | 816
13180 | 13180 | 1 | 86 | 5 | -999 | 0 | 472203.3284 | 7603981.4069 | 816
13181 | 13181 | 1 | 86 | 6 | -999 | 0 | 472243.2903 | 7603981.4069 | 816
13182 | 13182 | 1 | 86 | 7 | -999 | 0 | 472283.2521 | 7603981.4069 | 816
13183 | 13183 | 1 | 86 | 8 | -999 | 0 | 472323.214 | 7603981.4069 | 816
13184 | 13184 | 1 | 86 | 9 | -999 | 0 | 472363.1759 | 7603981.4069 | 816
13185 | 13185 | 1 | 86 | 10 | -999 | 0 | 472403.1377 | 7603981.4069 | 816
13186 | 13186 | 1 | 86 | 11 | -999 | 0 | 472443.0996 | 7603981.4069 | 816
13187 | 13187 | 1 | 86 | 12 | -999 | 0 | 472483.0614 | 7603981.4069 | 816
13188 | 13188 | 1 | 86 | 13 | -999 | 0 | 472521.4223 | 7603981.4069 | 816
13189 | 13189 | 1 | 86 | 14 | 859.4685 | 1 | 472556.5112 | 7603981.4069 | 816
13190 | 13190 | 1 | 86 | 15 | 860.6043 | 1 | 472588.4101 | 7603981.4069 | 816
13191 | 13191 | 1 | 86 | 16 | 861.6594 | 1 | 472617.4092 | 7603981.4069 | 816
13192 | 13192 | 1 | 86 | 17 | 862.8236 | 1 | 472643.772 | 7603981.4069 | 816
13193 | 13193 | 1 | 86 | 18 | 863.9597 | 1 | 472667.7382 | 7603981.4069 | 816
13194 | 13194 | 1 | 86 | 19 | 864.8927 | 1 | 472689.5256 | 7603981.4069 | 816
13195 | 13195 | 1 | 86 | 20 | 865.6777 | 1 | 472709.3324 | 7603981.4069 | 816
13196 | 13196 | 1 | 86 | 21 | 866.3214 | 1 | 472727.3385 | 7603981.4069 | 816
13197 | 13197 | 1 | 86 | 22 | 866.8903 | 1 | 472743.7078 | 7603981.4069 | 816
13198 | 13198 | 1 | 86 | 23 | 867.4256 | 1 | 472758.5889 | 7603981.4069 | 816
13199 | 13199 | 1 | 86 | 24 | 867.9136 | 1 | 472772.1172 | 7603981.4069 | 816
13200 | 13200 | 1 | 86 | 25 | 868.3514 | 1 | 472784.4156 | 7603981.4069 | 816
13201 | 13201 | 1 | 86 | 26 | 868.7341 | 1 | 472795.596 | 7603981.4069 | 816
13202 | 13202 | 1 | 86 | 27 | 869.0571 | 1 | 472805.76 | 7603981.4069 | 816
13203 | 13203 | 1 | 86 | 28 | 869.3366 | 1 | 472815 | 7603981.4069 | 816
13204 | 13204 | 1 | 86 | 29 | 869.58 | 1 | 472823.4 | 7603981.4069 | 816
13205 | 13205 | 1 | 86 | 30 | 869.774 | 1 | 472830.5722 | 7603981.4069 | 816
13206 | 13206 | 1 | 86 | 31 | 869.933 | 1 | 472836.9167 | 7603981.4069 | 816
13207 | 13207 | 1 | 86 | 32 | 870.0822 | 1 | 472843.2611 | 7603981.4069 | 816
13208 | 13208 | 1 | 86 | 33 | 870.2247 | 1 | 472849.6056 | 7603981.4069 | 816
13209 | 13209 | 1 | 86 | 34 | 870.3615 | 1 | 472855.95 | 7603981.4069 | 816
13210 | 13210 | 1 | 86 | 35 | 870.4921 | 1 | 472862.2944 | 7603981.4069 | 816
13211 | 13211 | 1 | 86 | 36 | 870.6301 | 1 | 472869.4667 | 7603981.4069 | 816
13212 | 13212 | 1 | 86 | 37 | 870.7548 | 1 | 472876.6389 | 7603981.4069 | 816
13213 | 13213 | 1 | 86 | 38 | 870.8561 | 1 | 472882.9833 | 7603981.4069 | 816
13214 | 13214 | 1 | 86 | 39 | 870.9507 | 1 | 472889.3278 | 7603981.4069 | 816
13215 | 13215 | 1 | 86 | 40 | 871.0403 | 1 | 472895.6722 | 7603981.4069 | 816
13216 | 13216 | 1 | 86 | 41 | 871.1301 | 1 | 472902.0167 | 7603981.4069 | 816
13217 | 13217 | 1 | 86 | 42 | 871.2295 | 1 | 472908.3611 | 7603981.4069 | 816
13218 | 13218 | 1 | 86 | 43 | 871.3632 | 1 | 472915.5333 | 7603981.4069 | 816
13219 | 13219 | 1 | 86 | 44 | 871.5058 | 1 | 472922.7056 | 7603981.4069 | 816
13220 | 13220 | 1 | 86 | 45 | 871.6337 | 1 | 472929.05 | 7603981.4069 | 816
13221 | 13221 | 1 | 86 | 46 | 871.7547 | 1 | 472935.3944 | 7603981.4069 | 816
13222 | 13222 | 1 | 86 | 47 | 871.8611 | 1 | 472941.7389 | 7603981.4069 | 816
13223 | 13223 | 1 | 86 | 48 | 871.9393 | 1 | 472948.0833 | 7603981.4069 | 816
13224 | 13224 | 1 | 86 | 49 | -999 | 0 | 472954.4278 | 7603981.4069 | 816
13225 | 13225 | 1 | 86 | 50 | -999 | 0 | 472961.6 | 7603981.4069 | 816
13226 | 13226 | 1 | 86 | 51 | -999 | 0 | 472968.7722 | 7603981.4069 | 816
13227 | 13227 | 1 | 86 | 52 | -999 | 0 | 472975.1167 | 7603981.4069 | 816
13228 | 13228 | 1 | 86 | 53 | -999 | 0 | 472981.4611 | 7603981.4069 | 816
13229 | 13229 | 1 | 86 | 54 | -999 | 0 | 472987.8056 | 7603981.4069 | 816
13230 | 13230 | 1 | 86 | 55 | -999 | 0 | 472994.15 | 7603981.4069 | 816
13231 | 13231 | 1 | 86 | 56 | -999 | 0 | 473000.4944 | 7603981.4069 | 816
13232 | 13232 | 1 | 86 | 57 | -999 | 0 | 473007.6667 | 7603981.4069 | 816
13233 | 13233 | 1 | 86 | 58 | -999 | 0 | 473014.8389 | 7603981.4069 | 816
13234 | 13234 | 1 | 86 | 59 | 875.3102 | 1 | 473021.1833 | 7603981.4069 | 816
13235 | 13235 | 1 | 86 | 60 | 875.4829 | 1 | 473027.5278 | 7603981.4069 | 816
13236 | 13236 | 1 | 86 | 61 | 875.5972 | 1 | 473033.8722 | 7603981.4069 | 816
13237 | 13237 | 1 | 86 | 62 | 875.7008 | 1 | 473040.2167 | 7603981.4069 | 816
13238 | 13238 | 1 | 86 | 63 | 875.8034 | 1 | 473046.5611 | 7603981.4069 | 816
13239 | 13239 | 1 | 86 | 64 | 875.9197 | 1 | 473053.7333 | 7603981.4069 | 816
13240 | 13240 | 1 | 86 | 65 | 876.0333 | 1 | 473060.9056 | 7603981.4069 | 816
13241 | 13241 | 1 | 86 | 66 | 876.1323 | 1 | 473067.25 | 7603981.4069 | 816
13242 | 13242 | 1 | 86 | 67 | 876.2328 | 1 | 473073.5944 | 7603981.4069 | 816
13243 | 13243 | 1 | 86 | 68 | 876.3391 | 1 | 473079.9389 | 7603981.4069 | 816
13244 | 13244 | 1 | 86 | 69 | 876.4532 | 1 | 473086.2833 | 7603981.4069 | 816
13245 | 13245 | 1 | 86 | 70 | 876.5747 | 1 | 473092.6278 | 7603981.4069 | 816
13246 | 13246 | 1 | 86 | 71 | 876.7162 | 1 | 473099.8 | 7603981.4069 | 816
13247 | 13247 | 1 | 86 | 72 | 876.8605 | 1 | 473106.9722 | 7603981.4069 | 816
13248 | 13248 | 1 | 86 | 73 | 876.9882 | 1 | 473113.3167 | 7603981.4069 | 816
13249 | 13249 | 1 | 86 | 74 | 877.1157 | 1 | 473119.6611 | 7603981.4069 | 816
13250 | 13250 | 1 | 86 | 75 | 877.2455 | 1 | 473126.0056 | 7603981.4069 | 816
13251 | 13251 | 1 | 86 | 76 | 877.3773 | 1 | 473132.35 | 7603981.4069 | 816
13252 | 13252 | 1 | 86 | 77 | 877.5079 | 1 | 473138.6944 | 7603981.4069 | 816
13253 | 13253 | 1 | 86 | 78 | 877.6481 | 1 | 473145.8667 | 7603981.4069 | 816
13254 | 13254 | 1 | 86 | 79 | 877.7857 | 1 | 473153.0389 | 7603981.4069 | 816
13255 | 13255 | 1 | 86 | 80 | 877.9084 | 1 | 473159.3833 | 7603981.4069 | 816
13256 | 13256 | 1 | 86 | 81 | 878.0374 | 1 | 473165.7278 | 7603981.4069 | 816
13257 | 13257 | 1 | 86 | 82 | 878.174 | 1 | 473172.0722 | 7603981.4069 | 816
13258 | 13258 | 1 | 86 | 83 | 878.3158 | 1 | 473178.4167 | 7603981.4069 | 816
13259 | 13259 | 1 | 86 | 84 | 878.4498 | 1 | 473184.7611 | 7603981.4069 | 816
13260 | 13260 | 1 | 86 | 85 | 878.5859 | 1 | 473191.9333 | 7603981.4069 | 816
13261 | 13261 | 1 | 86 | 86 | 878.7052 | 1 | 473199.1056 | 7603981.4069 | 816
13262 | 13262 | 1 | 86 | 87 | 878.8011 | 1 | 473205.45 | 7603981.4069 | 816
13263 | 13263 | 1 | 86 | 88 | 878.887 | 1 | 473211.7944 | 7603981.4069 | 816
13264 | 13264 | 1 | 86 | 89 | 878.9613 | 1 | 473218.1389 | 7603981.4069 | 816
13265 | 13265 | 1 | 86 | 90 | 879.0268 | 1 | 473224.4833 | 7603981.4069 | 816
13266 | 13266 | 1 | 86 | 91 | 879.0882 | 1 | 473230.8278 | 7603981.4069 | 816
13267 | 13267 | 1 | 86 | 92 | 879.1528 | 1 | 473238 | 7603981.4069 | 816
13268 | 13268 | 1 | 86 | 93 | 879.2202 | 1 | 473246.4 | 7603981.4069 | 816
13269 | 13269 | 1 | 86 | 94 | 879.2862 | 1 | 473255.64 | 7603981.4069 | 816
13270 | 13270 | 1 | 86 | 95 | 879.3542 | 1 | 473265.804 | 7603981.4069 | 816
13271 | 13271 | 1 | 86 | 96 | 879.4238 | 1 | 473276.9844 | 7603981.4069 | 816
13272 | 13272 | 1 | 86 | 97 | 879.4866 | 1 | 473289.2828 | 7603981.4069 | 816
13273 | 13273 | 1 | 86 | 98 | 879.5399 | 1 | 473302.8111 | 7603981.4069 | 816
13274 | 13274 | 1 | 86 | 99 | 879.5896 | 1 | 473317.6922 | 7603981.4069 | 816
13275 | 13275 | 1 | 86 | 100 | 879.6357 | 1 | 473334.0615 | 7603981.4069 | 816
13276 | 13276 | 1 | 86 | 101 | 879.6826 | 1 | 473352.0676 | 7603981.4069 | 816
13277 | 13277 | 1 | 86 | 102 | 879.7321 | 1 | 473371.8744 | 7603981.4069 | 816
13278 | 13278 | 1 | 86 | 103 | 879.7827 | 1 | 473393.6618 | 7603981.4069 | 816
13279 | 13279 | 1 | 86 | 104 | 879.8345 | 1 | 473417.628 | 7603981.4069 | 816
13280 | 13280 | 1 | 86 | 105 | 879.8882 | 1 | 473443.9908 | 7603981.4069 | 816
13281 | 13281 | 1 | 86 | 106 | 879.944 | 1 | 473472.9899 | 7603981.4069 | 816
13282 | 13282 | 1 | 86 | 107 | 880.0025 | 1 | 473504.8888 | 7603981.4069 | 816
13283 | 13283 | 1 | 86 | 108 | 880.0977 | 1 | 473539.9777 | 7603981.4069 | 816
13284 | 13284 | 1 | 86 | 109 | 880.3781 | 1 | 473578.1996 | 7603981.4069 | 816
13285 | 13285 | 1 | 86 | 110 | 881.0609 | 1 | 473617.8834 | 7603981.4069 | 816
13286 | 13286 | 1 | 86 | 111 | 881.6611 | 1 | 473657.5673 | 7603981.4069 | 816
13287 | 13287 | 1 | 86 | 112 | 882.3442 | 1 | 473697.2512 | 7603981.4069 | 816
13288 | 13288 | 1 | 86 | 113 | 883.1294 | 1 | 473736.9351 | 7603981.4069 | 816
13289 | 13289 | 1 | 86 | 114 | 884.8557 | 1 | 473776.619 | 7603981.4069 | 816
13290 | 13290 | 1 | 86 | 115 | 891.3713 | 1 | 473816.3028 | 7603981.4069 | 816
13291 | 13291 | 1 | 86 | 116 | 895.9276 | 1 | 473855.9867 | 7603981.4069 | 816
13292 | 13292 | 1 | 86 | 117 | 897.5114 | 1 | 473895.6706 | 7603981.4069 | 816
13293 | 13293 | 1 | 86 | 118 | 898.9535 | 1 | 473935.3545 | 7603981.4069 | 816
13294 | 13294 | 1 | 86 | 119 | 901.1344 | 1 | 473975.0384 | 7603981.4069 | 816
13295 | 13295 | 1 | 86 | 120 | 903.4186 | 1 | 474014.7222 | 7603981.4069 | 816
13296 | 13296 | 1 | 86 | 121 | 905.157 | 1 | 474054.4061 | 7603981.4069 | 816
13297 | 13297 | 1 | 86 | 122 | 905.9347 | 1 | 474094.09 | 7603981.4069 | 816
13298 | 13298 | 1 | 86 | 123 | -999 | 0 | 474133.7739 | 7603981.4069 | 816
13299 | 13299 | 1 | 86 | 124 | -999 | 0 | 474173.4578 | 7603981.4069 | 816
13300 | 13300 | 1 | 86 | 125 | -999 | 0 | 474213.1416 | 7603981.4069 | 816
13301 | 13301 | 1 | 86 | 126 | -999 | 0 | 474252.8255 | 7603981.4069 | 816
13302 | 13302 | 1 | 86 | 127 | -999 | 0 | 474292.5094 | 7603981.4069 | 816
13303 | 13303 | 1 | 86 | 128 | -999 | 0 | 474332.1933 | 7603981.4069 | 816
13304 | 13304 | 1 | 86 | 129 | -999 | 0 | 474371.8772 | 7603981.4069 | 816
13305 | 13305 | 1 | 86 | 130 | -999 | 0 | 474411.5611 | 7603981.4069 | 816
13306 | 13306 | 1 | 86 | 131 | -999 | 0 | 474451.2449 | 7603981.4069 | 816
13307 | 13307 | 1 | 86 | 132 | -999 | 0 | 474490.9288 | 7603981.4069 | 816
13308 | 13308 | 1 | 86 | 133 | -999 | 0 | 474530.6127 | 7603981.4069 | 816
13309 | 13309 | 1 | 86 | 134 | -999 | 0 | 474570.2966 | 7603981.4069 | 816
13310 | 13310 | 1 | 86 | 135 | -999 | 0 | 474609.9805 | 7603981.4069 | 816
13311 | 13311 | 1 | 86 | 136 | -999 | 0 | 474649.6643 | 7603981.4069 | 816
13312 | 13312 | 1 | 86 | 137 | -999 | 0 | 474689.3482 | 7603981.4069 | 816
13313 | 13313 | 1 | 86 | 138 | -999 | 0 | 474729.0321 | 7603981.4069 | 816
13314 | 13314 | 1 | 86 | 139 | -999 | 0 | 474768.716 | 7603981.4069 | 816
13315 | 13315 | 1 | 86 | 140 | -999 | 0 | 474808.3999 | 7603981.4069 | 816
13316 | 13316 | 1 | 86 | 141 | -999 | 0 | 474848.0837 | 7603981.4069 | 816
13317 | 13317 | 1 | 86 | 142 | -999 | 0 | 474887.7676 | 7603981.4069 | 816
13318 | 13318 | 1 | 86 | 143 | -999 | 0 | 474927.4515 | 7603981.4069 | 816
13319 | 13319 | 1 | 86 | 144 | -999 | 0 | 474967.1354 | 7603981.4069 | 816
13320 | 13320 | 1 | 86 | 145 | -999 | 0 | 475006.8193 | 7603981.4069 | 816
13321 | 13321 | 1 | 86 | 146 | -999 | 0 | 475046.5031 | 7603981.4069 | 816
13322 | 13322 | 1 | 86 | 147 | -999 | 0 | 475086.187 | 7603981.4069 | 816
13323 | 13323 | 1 | 86 | 148 | -999 | 0 | 475125.8709 | 7603981.4069 | 816
13324 | 13324 | 1 | 86 | 149 | -999 | 0 | 475165.5548 | 7603981.4069 | 816
13325 | 13325 | 1 | 86 | 150 | -999 | 0 | 475205.2387 | 7603981.4069 | 816
13326 | 13326 | 1 | 86 | 151 | -999 | 0 | 475244.9225 | 7603981.4069 | 816
13327 | 13327 | 1 | 86 | 152 | -999 | 0 | 475284.6064 | 7603981.4069 | 816
13328 | 13328 | 1 | 86 | 153 | -999 | 0 | 475324.2903 | 7603981.4069 | 816
13329 | 13329 | 1 | 86 | 154 | -999 | 0 | 475363.9742 | 7603981.4069 | 816
13330 | 13330 | 1 | 86 | 155 | -999 | 0 | 475403.6581 | 7603981.4069 | 816
13331 | 13331 | 1 | 87 | 1 | -999 | 0 | 472043.4809 | 7603972.7597 | 816
13332 | 13332 | 1 | 87 | 2 | -999 | 0 | 472083.4428 | 7603972.7597 | 816
13333 | 13333 | 1 | 87 | 3 | -999 | 0 | 472123.4047 | 7603972.7597 | 816
13334 | 13334 | 1 | 87 | 4 | -999 | 0 | 472163.3665 | 7603972.7597 | 816
13335 | 13335 | 1 | 87 | 5 | -999 | 0 | 472203.3284 | 7603972.7597 | 816
13336 | 13336 | 1 | 87 | 6 | -999 | 0 | 472243.2903 | 7603972.7597 | 816
13337 | 13337 | 1 | 87 | 7 | -999 | 0 | 472283.2521 | 7603972.7597 | 816
13338 | 13338 | 1 | 87 | 8 | -999 | 0 | 472323.214 | 7603972.7597 | 816
13339 | 13339 | 1 | 87 | 9 | -999 | 0 | 472363.1759 | 7603972.7597 | 816
13340 | 13340 | 1 | 87 | 10 | -999 | 0 | 472403.1377 | 7603972.7597 | 816
13341 | 13341 | 1 | 87 | 11 | -999 | 0 | 472443.0996 | 7603972.7597 | 816
13342 | 13342 | 1 | 87 | 12 | -999 | 0 | 472483.0614 | 7603972.7597 | 816
13343 | 13343 | 1 | 87 | 13 | -999 | 0 | 472521.4223 | 7603972.7597 | 816
13344 | 13344 | 1 | 87 | 14 | 859.3237 | 1 | 472556.5112 | 7603972.7597 | 816
13345 | 13345 | 1 | 87 | 15 | 860.5081 | 1 | 472588.4101 | 7603972.7597 | 816
13346 | 13346 | 1 | 87 | 16 | 861.5607 | 1 | 472617.4092 | 7603972.7597 | 816
13347 | 13347 | 1 | 87 | 17 | 862.7656 | 1 | 472643.772 | 7603972.7597 | 816
13348 | 13348 | 1 | 87 | 18 | 863.9711 | 1 | 472667.7382 | 7603972.7597 | 816
13349 | 13349 | 1 | 87 | 19 | 864.9694 | 1 | 472689.5256 | 7603972.7597 | 816
13350 | 13350 | 1 | 87 | 20 | 865.8035 | 1 | 472709.3324 | 7603972.7597 | 816
13351 | 13351 | 1 | 87 | 21 | 866.4507 | 1 | 472727.3385 | 7603972.7597 | 816
13352 | 13352 | 1 | 87 | 22 | 867.0103 | 1 | 472743.7078 | 7603972.7597 | 816
13353 | 13353 | 1 | 87 | 23 | 867.5322 | 1 | 472758.5889 | 7603972.7597 | 816
13354 | 13354 | 1 | 87 | 24 | 868.0156 | 1 | 472772.1172 | 7603972.7597 | 816
13355 | 13355 | 1 | 87 | 25 | 868.4503 | 1 | 472784.4156 | 7603972.7597 | 816
13356 | 13356 | 1 | 87 | 26 | 868.8321 | 1 | 472795.596 | 7603972.7597 | 816
13357 | 13357 | 1 | 87 | 27 | 869.1627 | 1 | 472805.76 | 7603972.7597 | 816
13358 | 13358 | 1 | 87 | 28 | 869.4527 | 1 | 472815 | 7603972.7597 | 816
13359 | 13359 | 1 | 87 | 29 | 869.7043 | 1 | 472823.4 | 7603972.7597 | 816
13360 | 13360 | 1 | 87 | 30 | 869.9044 | 1 | 472830.5722 | 7603972.7597 | 816
13361 | 13361 | 1 | 87 | 31 | 870.0708 | 1 | 472836.9167 | 7603972.7597 | 816
13362 | 13362 | 1 | 87 | 32 | 870.2292 | 1 | 472843.2611 | 7603972.7597 | 816
13363 | 13363 | 1 | 87 | 33 | 870.3812 | 1 | 472849.6056 | 7603972.7597 | 816
13364 | 13364 | 1 | 87 | 34 | 870.5267 | 1 | 472855.95 | 7603972.7597 | 816
13365 | 13365 | 1 | 87 | 35 | 870.665 | 1 | 472862.2944 | 7603972.7597 | 816
13366 | 13366 | 1 | 87 | 36 | 870.8129 | 1 | 472869.4667 | 7603972.7597 | 816
13367 | 13367 | 1 | 87 | 37 | 870.9508 | 1 | 472876.6389 | 7603972.7597 | 816
13368 | 13368 | 1 | 87 | 38 | 871.0671 | 1 | 472882.9833 | 7603972.7597 | 816
13369 | 13369 | 1 | 87 | 39 | 871.1786 | 1 | 472889.3278 | 7603972.7597 | 816
13370 | 13370 | 1 | 87 | 40 | 871.2888 | 1 | 472895.6722 | 7603972.7597 | 816
13371 | 13371 | 1 | 87 | 41 | 871.4059 | 1 | 472902.0167 | 7603972.7597 | 816
13372 | 13372 | 1 | 87 | 42 | 871.5422 | 1 | 472908.3611 | 7603972.7597 | 816
13373 | 13373 | 1 | 87 | 43 | 871.7269 | 1 | 472915.5333 | 7603972.7597 | 816
13374 | 13374 | 1 | 87 | 44 | 871.9177 | 1 | 472922.7056 | 7603972.7597 | 816
13375 | 13375 | 1 | 87 | 45 | 872.0888 | 1 | 472929.05 | 7603972.7597 | 816
13376 | 13376 | 1 | 87 | 46 | 872.2559 | 1 | 472935.3944 | 7603972.7597 | 816
13377 | 13377 | 1 | 87 | 47 | 872.4275 | 1 | 472941.7389 | 7603972.7597 | 816
13378 | 13378 | 1 | 87 | 48 | 872.6246 | 1 | 472948.0833 | 7603972.7597 | 816
13379 | 13379 | 1 | 87 | 49 | -999 | 0 | 472954.4278 | 7603972.7597 | 816
13380 | 13380 | 1 | 87 | 50 | -999 | 0 | 472961.6 | 7603972.7597 | 816
13381 | 13381 | 1 | 87 | 51 | -999 | 0 | 472968.7722 | 7603972.7597 | 816
13382 | 13382 | 1 | 87 | 52 | -999 | 0 | 472975.1167 | 7603972.7597 | 816
13383 | 13383 | 1 | 87 | 53 | 873.667 | 1 | 472981.4611 | 7603972.7597 | 816
13384 | 13384 | 1 | 87 | 54 | -999 | 0 | 472987.8056 | 7603972.7597 | 816
13385 | 13385 | 1 | 87 | 55 | -999 | 0 | 472994.15 | 7603972.7597 | 816
13386 | 13386 | 1 | 87 | 56 | -999 | 0 | 473000.4944 | 7603972.7597 | 816
13387 | 13387 | 1 | 87 | 57 | -999 | 0 | 473007.6667 | 7603972.7597 | 816
13388 | 13388 | 1 | 87 | 58 | 875.3594 | 1 | 473014.8389 | 7603972.7597 | 816
13389 | 13389 | 1 | 87 | 59 | 875.621 | 1 | 473021.1833 | 7603972.7597 | 816
13390 | 13390 | 1 | 87 | 60 | 875.732 | 1 | 473027.5278 | 7603972.7597 | 816
13391 | 13391 | 1 | 87 | 61 | 875.8234 | 1 | 473033.8722 | 7603972.7597 | 816
13392 | 13392 | 1 | 87 | 62 | 875.916 | 1 | 473040.2167 | 7603972.7597 | 816
13393 | 13393 | 1 | 87 | 63 | 876.0135 | 1 | 473046.5611 | 7603972.7597 | 816
13394 | 13394 | 1 | 87 | 64 | 876.128 | 1 | 473053.7333 | 7603972.7597 | 816
13395 | 13395 | 1 | 87 | 65 | 876.2442 | 1 | 473060.9056 | 7603972.7597 | 816
13396 | 13396 | 1 | 87 | 66 | 876.3479 | 1 | 473067.25 | 7603972.7597 | 816
13397 | 13397 | 1 | 87 | 67 | 876.4552 | 1 | 473073.5944 | 7603972.7597 | 816
13398 | 13398 | 1 | 87 | 68 | 876.5687 | 1 | 473079.9389 | 7603972.7597 | 816
13399 | 13399 | 1 | 87 | 69 | 876.6896 | 1 | 473086.2833 | 7603972.7597 | 816
13400 | 13400 | 1 | 87 | 70 | 876.8165 | 1 | 473092.6278 | 7603972.7597 | 816
13401 | 13401 | 1 | 87 | 71 | 876.9621 | 1 | 473099.8 | 7603972.7597 | 816
13402 | 13402 | 1 | 87 | 72 | 877.1088 | 1 | 473106.9722 | 7603972.7597 | 816
13403 | 13403 | 1 | 87 | 73 | 877.2383 | 1 | 473113.3167 | 7603972.7597 | 816
13404 | 13404 | 1 | 87 | 74 | 877.3669 | 1 | 473119.6611 | 7603972.7597 | 816
13405 | 13405 | 1 | 87 | 75 | 877.4963 | 1 | 473126.0056 | 7603972.7597 | 816
13406 | 13406 | 1 | 87 | 76 | 877.6254 | 1 | 473132.35 | 7603972.7597 | 816
13407 | 13407 | 1 | 87 | 77 | 877.751 | 1 | 473138.6944 | 7603972.7597 | 816
13408 | 13408 | 1 | 87 | 78 | 877.885 | 1 | 473145.8667 | 7603972.7597 | 816
13409 | 13409 | 1 | 87 | 79 | 878.0194 | 1 | 473153.0389 | 7603972.7597 | 816
13410 | 13410 | 1 | 87 | 80 | 878.1417 | 1 | 473159.3833 | 7603972.7597 | 816
13411 | 13411 | 1 | 87 | 81 | 878.2712 | 1 | 473165.7278 | 7603972.7597 | 816
13412 | 13412 | 1 | 87 | 82 | 878.4079 | 1 | 473172.0722 | 7603972.7597 | 816
13413 | 13413 | 1 | 87 | 83 | 878.5432 | 1 | 473178.4167 | 7603972.7597 | 816
13414 | 13414 | 1 | 87 | 84 | 878.6642 | 1 | 473184.7611 | 7603972.7597 | 816
13415 | 13415 | 1 | 87 | 85 | 878.785 | 1 | 473191.9333 | 7603972.7597 | 816
13416 | 13416 | 1 | 87 | 86 | 878.8894 | 1 | 473199.1056 | 7603972.7597 | 816
13417 | 13417 | 1 | 87 | 87 | 878.9722 | 1 | 473205.45 | 7603972.7597 | 816
13418 | 13418 | 1 | 87 | 88 | 879.0447 | 1 | 473211.7944 | 7603972.7597 | 816
13419 | 13419 | 1 | 87 | 89 | 879.1061 | 1 | 473218.1389 | 7603972.7597 | 816
13420 | 13420 | 1 | 87 | 90 | 879.1621 | 1 | 473224.4833 | 7603972.7597 | 816
13421 | 13421 | 1 | 87 | 91 | 879.2153 | 1 | 473230.8278 | 7603972.7597 | 816
13422 | 13422 | 1 | 87 | 92 | 879.2716 | 1 | 473238 | 7603972.7597 | 816
13423 | 13423 | 1 | 87 | 93 | 879.3315 | 1 | 473246.4 | 7603972.7597 | 816
13424 | 13424 | 1 | 87 | 94 | 879.3925 | 1 | 473255.64 | 7603972.7597 | 816
13425 | 13425 | 1 | 87 | 95 | 879.4576 | 1 | 473265.804 | 7603972.7597 | 816
13426 | 13426 | 1 | 87 | 96 | 879.5222 | 1 | 473276.9844 | 7603972.7597 | 816
13427 | 13427 | 1 | 87 | 97 | 879.5795 | 1 | 473289.2828 | 7603972.7597 | 816
13428 | 13428 | 1 | 87 | 98 | 879.628 | 1 | 473302.8111 | 7603972.7597 | 816
13429 | 13429 | 1 | 87 | 99 | 879.6704 | 1 | 473317.6922 | 7603972.7597 | 816
13430 | 13430 | 1 | 87 | 100 | 879.7099 | 1 | 473334.0615 | 7603972.7597 | 816
13431 | 13431 | 1 | 87 | 101 | 879.7483 | 1 | 473352.0676 | 7603972.7597 | 816
13432 | 13432 | 1 | 87 | 102 | 879.7902 | 1 | 473371.8744 | 7603972.7597 | 816
13433 | 13433 | 1 | 87 | 103 | 879.8327 | 1 | 473393.6618 | 7603972.7597 | 816
13434 | 13434 | 1 | 87 | 104 | 879.8763 | 1 | 473417.628 | 7603972.7597 | 816
13435 | 13435 | 1 | 87 | 105 | 879.9229 | 1 | 473443.9908 | 7603972.7597 | 816
13436 | 13436 | 1 | 87 | 106 | 879.9716 | 1 | 473472.9899 | 7603972.7597 | 816
13437 | 13437 | 1 | 87 | 107 | 880.0271 | 1 | 473504.8888 | 7603972.7597 | 816
13438 | 13438 | 1 | 87 | 108 | 880.1275 | 1 | 473539.9777 | 7603972.7597 | 816
13439 | 13439 | 1 | 87 | 109 | 880.476 | 1 | 473578.1996 | 7603972.7597 | 816
13440 | 13440 | 1 | 87 | 110 | 881.1567 | 1 | 473617.8834 | 7603972.7597 | 816
13441 | 13441 | 1 | 87 | 111 | 881.751 | 1 | 473657.5673 | 7603972.7597 | 816
13442 | 13442 | 1 | 87 | 112 | 882.4349 | 1 | 473697.2512 | 7603972.7597 | 816
13443 | 13443 | 1 | 87 | 113 | 883.168 | 1 | 473736.9351 | 7603972.7597 | 816
13444 | 13444 | 1 | 87 | 114 | 885.0745 | 1 | 473776.619 | 7603972.7597 | 816
13445 | 13445 | 1 | 87 | 115 | 893.1743 | 1 | 473816.3028 | 7603972.7597 | 816
13446 | 13446 | 1 | 87 | 116 | 897.6809 | 1 | 473855.9867 | 7603972.7597 | 816
13447 | 13447 | 1 | 87 | 117 | 899.3638 | 1 | 473895.6706 | 7603972.7597 | 816
13448 | 13448 | 1 | 87 | 118 | 900.4612 | 1 | 473935.3545 | 7603972.7597 | 816
13449 | 13449 | 1 | 87 | 119 | 902.3346 | 1 | 473975.0384 | 7603972.7597 | 816
13450 | 13450 | 1 | 87 | 120 | 904.3204 | 1 | 474014.7222 | 7603972.7597 | 816
13451 | 13451 | 1 | 87 | 121 | 905.7361 | 1 | 474054.4061 | 7603972.7597 | 816
13452 | 13452 | 1 | 87 | 122 | 906.2453 | 1 | 474094.09 | 7603972.7597 | 816
13453 | 13453 | 1 | 87 | 123 | -999 | 0 | 474133.7739 | 7603972.7597 | 816
13454 | 13454 | 1 | 87 | 124 | -999 | 0 | 474173.4578 | 7603972.7597 | 816
13455 | 13455 | 1 | 87 | 125 | -999 | 0 | 474213.1416 | 7603972.7597 | 816
13456 | 13456 | 1 | 87 | 126 | -999 | 0 | 474252.8255 | 7603972.7597 | 816
13457 | 13457 | 1 | 87 | 127 | -999 | 0 | 474292.5094 | 7603972.7597 | 816
13458 | 13458 | 1 | 87 | 128 | -999 | 0 | 474332.1933 | 7603972.7597 | 816
13459 | 13459 | 1 | 87 | 129 | -999 | 0 | 474371.8772 | 7603972.7597 | 816
13460 | 13460 | 1 | 87 | 130 | -999 | 0 | 474411.5611 | 7603972.7597 | 816
13461 | 13461 | 1 | 87 | 131 | -999 | 0 | 474451.2449 | 7603972.7597 | 816
13462 | 13462 | 1 | 87 | 132 | -999 | 0 | 474490.9288 | 7603972.7597 | 816
13463 | 13463 | 1 | 87 | 133 | -999 | 0 | 474530.6127 | 7603972.7597 | 816
13464 | 13464 | 1 | 87 | 134 | -999 | 0 | 474570.2966 | 7603972.7597 | 816
13465 | 13465 | 1 | 87 | 135 | -999 | 0 | 474609.9805 | 7603972.7597 | 816
13466 | 13466 | 1 | 87 | 136 | -999 | 0 | 474649.6643 | 7603972.7597 | 816
13467 | 13467 | 1 | 87 | 137 | -999 | 0 | 474689.3482 | 7603972.7597 | 816
13468 | 13468 | 1 | 87 | 138 | -999 | 0 | 474729.0321 | 7603972.7597 | 816
13469 | 13469 | 1 | 87 | 139 | -999 | 0 | 474768.716 | 7603972.7597 | 816
13470 | 13470 | 1 | 87 | 140 | -999 | 0 | 474808.3999 | 7603972.7597 | 816
13471 | 13471 | 1 | 87 | 141 | -999 | 0 | 474848.0837 | 7603972.7597 | 816
13472 | 13472 | 1 | 87 | 142 | -999 | 0 | 474887.7676 | 7603972.7597 | 816
13473 | 13473 | 1 | 87 | 143 | -999 | 0 | 474927.4515 | 7603972.7597 | 816
13474 | 13474 | 1 | 87 | 144 | -999 | 0 | 474967.1354 | 7603972.7597 | 816
13475 | 13475 | 1 | 87 | 145 | -999 | 0 | 475006.8193 | 7603972.7597 | 816
13476 | 13476 | 1 | 87 | 146 | -999 | 0 | 475046.5031 | 7603972.7597 | 816
13477 | 13477 | 1 | 87 | 147 | -999 | 0 | 475086.187 | 7603972.7597 | 816
13478 | 13478 | 1 | 87 | 148 | -999 | 0 | 475125.8709 | 7603972.7597 | 816
13479 | 13479 | 1 | 87 | 149 | -999 | 0 | 475165.5548 | 7603972.7597 | 816
13480 | 13480 | 1 | 87 | 150 | -999 | 0 | 475205.2387 | 7603972.7597 | 816
13481 | 13481 | 1 | 87 | 151 | -999 | 0 | 475244.9225 | 7603972.7597 | 816
13482 | 13482 | 1 | 87 | 152 | -999 | 0 | 475284.6064 | 7603972.7597 | 816
13483 | 13483 | 1 | 87 | 153 | -999 | 0 | 475324.2903 | 7603972.7597 | 816
13484 | 13484 | 1 | 87 | 154 | -999 | 0 | 475363.9742 | 7603972.7597 | 816
13485 | 13485 | 1 | 87 | 155 | -999 | 0 | 475403.6581 | 7603972.7597 | 816
13486 | 13486 | 1 | 88 | 1 | -999 | 0 | 472043.4809 | 7603964.1125 | 816
13487 | 13487 | 1 | 88 | 2 | -999 | 0 | 472083.4428 | 7603964.1125 | 816
13488 | 13488 | 1 | 88 | 3 | -999 | 0 | 472123.4047 | 7603964.1125 | 816
13489 | 13489 | 1 | 88 | 4 | -999 | 0 | 472163.3665 | 7603964.1125 | 816
13490 | 13490 | 1 | 88 | 5 | -999 | 0 | 472203.3284 | 7603964.1125 | 816
13491 | 13491 | 1 | 88 | 6 | -999 | 0 | 472243.2903 | 7603964.1125 | 816
13492 | 13492 | 1 | 88 | 7 | -999 | 0 | 472283.2521 | 7603964.1125 | 816
13493 | 13493 | 1 | 88 | 8 | -999 | 0 | 472323.214 | 7603964.1125 | 816
13494 | 13494 | 1 | 88 | 9 | -999 | 0 | 472363.1759 | 7603964.1125 | 816
13495 | 13495 | 1 | 88 | 10 | -999 | 0 | 472403.1377 | 7603964.1125 | 816
13496 | 13496 | 1 | 88 | 11 | -999 | 0 | 472443.0996 | 7603964.1125 | 816
13497 | 13497 | 1 | 88 | 12 | -999 | 0 | 472483.0614 | 7603964.1125 | 816
13498 | 13498 | 1 | 88 | 13 | -999 | 0 | 472521.4223 | 7603964.1125 | 816
13499 | 13499 | 1 | 88 | 14 | 859.1179 | 1 | 472556.5112 | 7603964.1125 | 816
13500 | 13500 | 1 | 88 | 15 | 860.4024 | 1 | 472588.4101 | 7603964.1125 | 816
13501 | 13501 | 1 | 88 | 16 | 861.4271 | 1 | 472617.4092 | 7603964.1125 | 816
13502 | 13502 | 1 | 88 | 17 | 862.6733 | 1 | 472643.772 | 7603964.1125 | 816
13503 | 13503 | 1 | 88 | 18 | 863.9631 | 1 | 472667.7382 | 7603964.1125 | 816
13504 | 13504 | 1 | 88 | 19 | 865.0506 | 1 | 472689.5256 | 7603964.1125 | 816
13505 | 13505 | 1 | 88 | 20 | 865.95 | 1 | 472709.3324 | 7603964.1125 | 816
13506 | 13506 | 1 | 88 | 21 | 866.5923 | 1 | 472727.3385 | 7603964.1125 | 816
13507 | 13507 | 1 | 88 | 22 | 867.1335 | 1 | 472743.7078 | 7603964.1125 | 816
13508 | 13508 | 1 | 88 | 23 | 867.6412 | 1 | 472758.5889 | 7603964.1125 | 816
13509 | 13509 | 1 | 88 | 24 | 868.1206 | 1 | 472772.1172 | 7603964.1125 | 816
13510 | 13510 | 1 | 88 | 25 | 868.5525 | 1 | 472784.4156 | 7603964.1125 | 816
13511 | 13511 | 1 | 88 | 26 | 868.9354 | 1 | 472795.596 | 7603964.1125 | 816
13512 | 13512 | 1 | 88 | 27 | 869.2745 | 1 | 472805.76 | 7603964.1125 | 816
13513 | 13513 | 1 | 88 | 28 | 869.5753 | 1 | 472815 | 7603964.1125 | 816
13514 | 13514 | 1 | 88 | 29 | 869.8356 | 1 | 472823.4 | 7603964.1125 | 816
13515 | 13515 | 1 | 88 | 30 | 870.0424 | 1 | 472830.5722 | 7603964.1125 | 816
13516 | 13516 | 1 | 88 | 31 | 870.2145 | 1 | 472836.9167 | 7603964.1125 | 816
13517 | 13517 | 1 | 88 | 32 | 870.3788 | 1 | 472843.2611 | 7603964.1125 | 816
13518 | 13518 | 1 | 88 | 33 | 870.5363 | 1 | 472849.6056 | 7603964.1125 | 816
13519 | 13519 | 1 | 88 | 34 | 870.6878 | 1 | 472855.95 | 7603964.1125 | 816
13520 | 13520 | 1 | 88 | 35 | 870.8336 | 1 | 472862.2944 | 7603964.1125 | 816
13521 | 13521 | 1 | 88 | 36 | 870.993 | 1 | 472869.4667 | 7603964.1125 | 816
13522 | 13522 | 1 | 88 | 37 | 871.1459 | 1 | 472876.6389 | 7603964.1125 | 816
13523 | 13523 | 1 | 88 | 38 | 871.2765 | 1 | 472882.9833 | 7603964.1125 | 816
13524 | 13524 | 1 | 88 | 39 | 871.403 | 1 | 472889.3278 | 7603964.1125 | 816
13525 | 13525 | 1 | 88 | 40 | 871.5308 | 1 | 472895.6722 | 7603964.1125 | 816
13526 | 13526 | 1 | 88 | 41 | 871.6703 | 1 | 472902.0167 | 7603964.1125 | 816
13527 | 13527 | 1 | 88 | 42 | 871.8334 | 1 | 472908.3611 | 7603964.1125 | 816
13528 | 13528 | 1 | 88 | 43 | 872.052 | 1 | 472915.5333 | 7603964.1125 | 816
13529 | 13529 | 1 | 88 | 44 | 872.28 | 1 | 472922.7056 | 7603964.1125 | 816
13530 | 13530 | 1 | 88 | 45 | 872.4852 | 1 | 472929.05 | 7603964.1125 | 816
13531 | 13531 | 1 | 88 | 46 | 872.691 | 1 | 472935.3944 | 7603964.1125 | 816
13532 | 13532 | 1 | 88 | 47 | 872.9158 | 1 | 472941.7389 | 7603964.1125 | 816
13533 | 13533 | 1 | 88 | 48 | 873.1811 | 1 | 472948.0833 | 7603964.1125 | 816
13534 | 13534 | 1 | 88 | 49 | 873.4752 | 1 | 472954.4278 | 7603964.1125 | 816
13535 | 13535 | 1 | 88 | 50 | 873.7876 | 1 | 472961.6 | 7603964.1125 | 816
13536 | 13536 | 1 | 88 | 51 | 874.0912 | 1 | 472968.7722 | 7603964.1125 | 816
13537 | 13537 | 1 | 88 | 52 | 874.3416 | 1 | 472975.1167 | 7603964.1125 | 816
13538 | 13538 | 1 | 88 | 53 | 874.5631 | 1 | 472981.4611 | 7603964.1125 | 816
13539 | 13539 | 1 | 88 | 54 | 874.7754 | 1 | 472987.8056 | 7603964.1125 | 816
13540 | 13540 | 1 | 88 | 55 | 874.9862 | 1 | 472994.15 | 7603964.1125 | 816
13541 | 13541 | 1 | 88 | 56 | 875.2155 | 1 | 473000.4944 | 7603964.1125 | 816
13542 | 13542 | 1 | 88 | 57 | 875.4863 | 1 | 473007.6667 | 7603964.1125 | 816
13543 | 13543 | 1 | 88 | 58 | 875.7099 | 1 | 473014.8389 | 7603964.1125 | 816
13544 | 13544 | 1 | 88 | 59 | 875.8347 | 1 | 473021.1833 | 7603964.1125 | 816
13545 | 13545 | 1 | 88 | 60 | 875.9332 | 1 | 473027.5278 | 7603964.1125 | 816
13546 | 13546 | 1 | 88 | 61 | 876.0248 | 1 | 473033.8722 | 7603964.1125 | 816
13547 | 13547 | 1 | 88 | 62 | 876.1185 | 1 | 473040.2167 | 7603964.1125 | 816
13548 | 13548 | 1 | 88 | 63 | 876.2156 | 1 | 473046.5611 | 7603964.1125 | 816
13549 | 13549 | 1 | 88 | 64 | 876.3287 | 1 | 473053.7333 | 7603964.1125 | 816
13550 | 13550 | 1 | 88 | 65 | 876.4455 | 1 | 473060.9056 | 7603964.1125 | 816
13551 | 13551 | 1 | 88 | 66 | 876.5527 | 1 | 473067.25 | 7603964.1125 | 816
13552 | 13552 | 1 | 88 | 67 | 876.6661 | 1 | 473073.5944 | 7603964.1125 | 816
13553 | 13553 | 1 | 88 | 68 | 876.7866 | 1 | 473079.9389 | 7603964.1125 | 816
13554 | 13554 | 1 | 88 | 69 | 876.9138 | 1 | 473086.2833 | 7603964.1125 | 816
13555 | 13555 | 1 | 88 | 70 | 877.0458 | 1 | 473092.6278 | 7603964.1125 | 816
13556 | 13556 | 1 | 88 | 71 | 877.1958 | 1 | 473099.8 | 7603964.1125 | 816
13557 | 13557 | 1 | 88 | 72 | 877.3463 | 1 | 473106.9722 | 7603964.1125 | 816
13558 | 13558 | 1 | 88 | 73 | 877.4774 | 1 | 473113.3167 | 7603964.1125 | 816
13559 | 13559 | 1 | 88 | 74 | 877.6053 | 1 | 473119.6611 | 7603964.1125 | 816
13560 | 13560 | 1 | 88 | 75 | 877.7311 | 1 | 473126.0056 | 7603964.1125 | 816
13561 | 13561 | 1 | 88 | 76 | 877.8542 | 1 | 473132.35 | 7603964.1125 | 816
13562 | 13562 | 1 | 88 | 77 | 877.9733 | 1 | 473138.6944 | 7603964.1125 | 816
13563 | 13563 | 1 | 88 | 78 | 878.1031 | 1 | 473145.8667 | 7603964.1125 | 816
13564 | 13564 | 1 | 88 | 79 | 878.2358 | 1 | 473153.0389 | 7603964.1125 | 816
13565 | 13565 | 1 | 88 | 80 | 878.3575 | 1 | 473159.3833 | 7603964.1125 | 816
13566 | 13566 | 1 | 88 | 81 | 878.4861 | 1 | 473165.7278 | 7603964.1125 | 816
13567 | 13567 | 1 | 88 | 82 | 878.6187 | 1 | 473172.0722 | 7603964.1125 | 816
13568 | 13568 | 1 | 88 | 83 | 878.7408 | 1 | 473178.4167 | 7603964.1125 | 816
13569 | 13569 | 1 | 88 | 84 | 878.8481 | 1 | 473184.7611 | 7603964.1125 | 816
13570 | 13570 | 1 | 88 | 85 | 878.9533 | 1 | 473191.9333 | 7603964.1125 | 816
13571 | 13571 | 1 | 88 | 86 | 879.0431 | 1 | 473199.1056 | 7603964.1125 | 816
13572 | 13572 | 1 | 88 | 87 | 879.1133 | 1 | 473205.45 | 7603964.1125 | 816
13573 | 13573 | 1 | 88 | 88 | 879.1738 | 1 | 473211.7944 | 7603964.1125 | 816
13574 | 13574 | 1 | 88 | 89 | 879.2266 | 1 | 473218.1389 | 7603964.1125 | 816
13575 | 13575 | 1 | 88 | 90 | 879.276 | 1 | 473224.4833 | 7603964.1125 | 816
13576 | 13576 | 1 | 88 | 91 | 879.3229 | 1 | 473230.8278 | 7603964.1125 | 816
13577 | 13577 | 1 | 88 | 92 | 879.3732 | 1 | 473238 | 7603964.1125 | 816
13578 | 13578 | 1 | 88 | 93 | 879.4285 | 1 | 473246.4 | 7603964.1125 | 816
13579 | 13579 | 1 | 88 | 94 | 879.4865 | 1 | 473255.64 | 7603964.1125 | 816
13580 | 13580 | 1 | 88 | 95 | 879.5474 | 1 | 473265.804 | 7603964.1125 | 816
13581 | 13581 | 1 | 88 | 96 | 879.6054 | 1 | 473276.9844 | 7603964.1125 | 816
13582 | 13582 | 1 | 88 | 97 | 879.6576 | 1 | 473289.2828 | 7603964.1125 | 816
13583 | 13583 | 1 | 88 | 98 | 879.7028 | 1 | 473302.8111 | 7603964.1125 | 816
13584 | 13584 | 1 | 88 | 99 | 879.7388 | 1 | 473317.6922 | 7603964.1125 | 816
13585 | 13585 | 1 | 88 | 100 | 879.7726 | 1 | 473334.0615 | 7603964.1125 | 816
13586 | 13586 | 1 | 88 | 101 | 879.8042 | 1 | 473352.0676 | 7603964.1125 | 816
13587 | 13587 | 1 | 88 | 102 | 879.8386 | 1 | 473371.8744 | 7603964.1125 | 816
13588 | 13588 | 1 | 88 | 103 | 879.8741 | 1 | 473393.6618 | 7603964.1125 | 816
13589 | 13589 | 1 | 88 | 104 | 879.9108 | 1 | 473417.628 | 7603964.1125 | 816
13590 | 13590 | 1 | 88 | 105 | 879.9503 | 1 | 473443.9908 | 7603964.1125 | 816
13591 | 13591 | 1 | 88 | 106 | 879.9949 | 1 | 473472.9899 | 7603964.1125 | 816
13592 | 13592 | 1 | 88 | 107 | 880.0499 | 1 | 473504.8888 | 7603964.1125 | 816
13593 | 13593 | 1 | 88 | 108 | 880.1609 | 1 | 473539.9777 | 7603964.1125 | 816
13594 | 13594 | 1 | 88 | 109 | 880.5845 | 1 | 473578.1996 | 7603964.1125 | 816
13595 | 13595 | 1 | 88 | 110 | 881.2462 | 1 | 473617.8834 | 7603964.1125 | 816
13596 | 13596 | 1 | 88 | 111 | 881.8295 | 1 | 473657.5673 | 7603964.1125 | 816
13597 | 13597 | 1 | 88 | 112 | 882.526 | 1 | 473697.2512 | 7603964.1125 | 816
13598 | 13598 | 1 | 88 | 113 | 883.1798 | 1 | 473736.9351 | 7603964.1125 | 816
13599 | 13599 | 1 | 88 | 114 | -888 | 0 | 473776.619 | 7603964.1125 | 816
13600 | 13600 | 1 | 88 | 115 | 895.582 | 1 | 473816.3028 | 7603964.1125 | 816
13601 | 13601 | 1 | 88 | 116 | 898.8082 | 1 | 473855.9867 | 7603964.1125 | 816
13602 | 13602 | 1 | 88 | 117 | 900.4658 | 1 | 473895.6706 | 7603964.1125 | 816
13603 | 13603 | 1 | 88 | 118 | 901.5063 | 1 | 473935.3545 | 7603964.1125 | 816
13604 | 13604 | 1 | 88 | 119 | 903.2256 | 1 | 473975.0384 | 7603964.1125 | 816
13605 | 13605 | 1 | 88 | 120 | 905.0073 | 1 | 474014.7222 | 7603964.1125 | 816
13606 | 13606 | 1 | 88 | 121 | 906.179 | 1 | 474054.4061 | 7603964.1125 | 816
13607 | 13607 | 1 | 88 | 122 | 906.488 | 1 | 474094.09 | 7603964.1125 | 816
13608 | 13608 | 1 | 88 | 123 | -999 | 0 | 474133.7739 | 7603964.1125 | 816
13609 | 13609 | 1 | 88 | 124 | -999 | 0 | 474173.4578 | 7603964.1125 | 816
13610 | 13610 | 1 | 88 | 125 | -999 | 0 | 474213.1416 | 7603964.1125 | 816
13611 | 13611 | 1 | 88 | 126 | -999 | 0 | 474252.8255 | 7603964.1125 | 816
13612 | 13612 | 1 | 88 | 127 | -999 | 0 | 474292.5094 | 7603964.1125 | 816
13613 | 13613 | 1 | 88 | 128 | -999 | 0 | 474332.1933 | 7603964.1125 | 816
13614 | 13614 | 1 | 88 | 129 | -999 | 0 | 474371.8772 | 7603964.1125 | 816
13615 | 13615 | 1 | 88 | 130 | -999 | 0 | 474411.5611 | 7603964.1125 | 816
13616 | 13616 | 1 | 88 | 131 | -999 | 0 | 474451.2449 | 7603964.1125 | 816
13617 | 13617 | 1 | 88 | 132 | -999 | 0 | 474490.9288 | 7603964.1125 | 816
13618 | 13618 | 1 | 88 | 133 | -999 | 0 | 474530.6127 | 7603964.1125 | 816
13619 | 13619 | 1 | 88 | 134 | -999 | 0 | 474570.2966 | 7603964.1125 | 816
13620 | 13620 | 1 | 88 | 135 | -999 | 0 | 474609.9805 | 7603964.1125 | 816
13621 | 13621 | 1 | 88 | 136 | -999 | 0 | 474649.6643 | 7603964.1125 | 816
13622 | 13622 | 1 | 88 | 137 | -999 | 0 | 474689.3482 | 7603964.1125 | 816
13623 | 13623 | 1 | 88 | 138 | -999 | 0 | 474729.0321 | 7603964.1125 | 816
13624 | 13624 | 1 | 88 | 139 | -999 | 0 | 474768.716 | 7603964.1125 | 816
13625 | 13625 | 1 | 88 | 140 | -999 | 0 | 474808.3999 | 7603964.1125 | 816
13626 | 13626 | 1 | 88 | 141 | -999 | 0 | 474848.0837 | 7603964.1125 | 816
13627 | 13627 | 1 | 88 | 142 | -999 | 0 | 474887.7676 | 7603964.1125 | 816
13628 | 13628 | 1 | 88 | 143 | -999 | 0 | 474927.4515 | 7603964.1125 | 816
13629 | 13629 | 1 | 88 | 144 | -999 | 0 | 474967.1354 | 7603964.1125 | 816
13630 | 13630 | 1 | 88 | 145 | -999 | 0 | 475006.8193 | 7603964.1125 | 816
13631 | 13631 | 1 | 88 | 146 | -999 | 0 | 475046.5031 | 7603964.1125 | 816
13632 | 13632 | 1 | 88 | 147 | -999 | 0 | 475086.187 | 7603964.1125 | 816
13633 | 13633 | 1 | 88 | 148 | -999 | 0 | 475125.8709 | 7603964.1125 | 816
13634 | 13634 | 1 | 88 | 149 | -999 | 0 | 475165.5548 | 7603964.1125 | 816
13635 | 13635 | 1 | 88 | 150 | -999 | 0 | 475205.2387 | 7603964.1125 | 816
13636 | 13636 | 1 | 88 | 151 | -999 | 0 | 475244.9225 | 7603964.1125 | 816
13637 | 13637 | 1 | 88 | 152 | -999 | 0 | 475284.6064 | 7603964.1125 | 816
13638 | 13638 | 1 | 88 | 153 | -999 | 0 | 475324.2903 | 7603964.1125 | 816
13639 | 13639 | 1 | 88 | 154 | -999 | 0 | 475363.9742 | 7603964.1125 | 816
13640 | 13640 | 1 | 88 | 155 | -999 | 0 | 475403.6581 | 7603964.1125 | 816
13641 | 13641 | 1 | 89 | 1 | -999 | 0 | 472043.4809 | 7603955.7889 | 816
13642 | 13642 | 1 | 89 | 2 | -999 | 0 | 472083.4428 | 7603955.7889 | 816
13643 | 13643 | 1 | 89 | 3 | -999 | 0 | 472123.4047 | 7603955.7889 | 816
13644 | 13644 | 1 | 89 | 4 | -999 | 0 | 472163.3665 | 7603955.7889 | 816
13645 | 13645 | 1 | 89 | 5 | -999 | 0 | 472203.3284 | 7603955.7889 | 816
13646 | 13646 | 1 | 89 | 6 | -999 | 0 | 472243.2903 | 7603955.7889 | 816
13647 | 13647 | 1 | 89 | 7 | -999 | 0 | 472283.2521 | 7603955.7889 | 816
13648 | 13648 | 1 | 89 | 8 | -999 | 0 | 472323.214 | 7603955.7889 | 816
13649 | 13649 | 1 | 89 | 9 | -999 | 0 | 472363.1759 | 7603955.7889 | 816
13650 | 13650 | 1 | 89 | 10 | -999 | 0 | 472403.1377 | 7603955.7889 | 816
13651 | 13651 | 1 | 89 | 11 | -999 | 0 | 472443.0996 | 7603955.7889 | 816
13652 | 13652 | 1 | 89 | 12 | -999 | 0 | 472483.0614 | 7603955.7889 | 816
13653 | 13653 | 1 | 89 | 13 | -999 | 0 | 472521.4223 | 7603955.7889 | 816
13654 | 13654 | 1 | 89 | 14 | 858.7466 | 1 | 472556.5112 | 7603955.7889 | 816
13655 | 13655 | 1 | 89 | 15 | 860.2894 | 1 | 472588.4101 | 7603955.7889 | 816
13656 | 13656 | 1 | 89 | 16 | 861.2573 | 1 | 472617.4092 | 7603955.7889 | 816
13657 | 13657 | 1 | 89 | 17 | 862.5329 | 1 | 472643.772 | 7603955.7889 | 816
13658 | 13658 | 1 | 89 | 18 | 863.9308 | 1 | 472667.7382 | 7603955.7889 | 816
13659 | 13659 | 1 | 89 | 19 | 865.1385 | 1 | 472689.5256 | 7603955.7889 | 816
13660 | 13660 | 1 | 89 | 20 | 866.1196 | 1 | 472709.3324 | 7603955.7889 | 816
13661 | 13661 | 1 | 89 | 21 | 866.7336 | 1 | 472727.3385 | 7603955.7889 | 816
13662 | 13662 | 1 | 89 | 22 | 867.2552 | 1 | 472743.7078 | 7603955.7889 | 816
13663 | 13663 | 1 | 89 | 23 | 867.7482 | 1 | 472758.5889 | 7603955.7889 | 816
13664 | 13664 | 1 | 89 | 24 | 868.2243 | 1 | 472772.1172 | 7603955.7889 | 816
13665 | 13665 | 1 | 89 | 25 | 868.6531 | 1 | 472784.4156 | 7603955.7889 | 816
13666 | 13666 | 1 | 89 | 26 | 869.0363 | 1 | 472795.596 | 7603955.7889 | 816
13667 | 13667 | 1 | 89 | 27 | 869.382 | 1 | 472805.76 | 7603955.7889 | 816
13668 | 13668 | 1 | 89 | 28 | 869.6926 | 1 | 472815 | 7603955.7889 | 816
13669 | 13669 | 1 | 89 | 29 | 869.9617 | 1 | 472823.4 | 7603955.7889 | 816
13670 | 13670 | 1 | 89 | 30 | 870.1736 | 1 | 472830.5722 | 7603955.7889 | 816
13671 | 13671 | 1 | 89 | 31 | 870.3469 | 1 | 472836.9167 | 7603955.7889 | 816
13672 | 13672 | 1 | 89 | 32 | 870.5111 | 1 | 472843.2611 | 7603955.7889 | 816
13673 | 13673 | 1 | 89 | 33 | 870.6702 | 1 | 472849.6056 | 7603955.7889 | 816
13674 | 13674 | 1 | 89 | 34 | 870.827 | 1 | 472855.95 | 7603955.7889 | 816
13675 | 13675 | 1 | 89 | 35 | 870.9816 | 1 | 472862.2944 | 7603955.7889 | 816
13676 | 13676 | 1 | 89 | 36 | 871.1525 | 1 | 472869.4667 | 7603955.7889 | 816
13677 | 13677 | 1 | 89 | 37 | 871.3171 | 1 | 472876.6389 | 7603955.7889 | 816
13678 | 13678 | 1 | 89 | 38 | 871.4563 | 1 | 472882.9833 | 7603955.7889 | 816
13679 | 13679 | 1 | 89 | 39 | 871.5923 | 1 | 472889.3278 | 7603955.7889 | 816
13680 | 13680 | 1 | 89 | 40 | 871.7319 | 1 | 472895.6722 | 7603955.7889 | 816
13681 | 13681 | 1 | 89 | 41 | 871.8851 | 1 | 472902.0167 | 7603955.7889 | 816
13682 | 13682 | 1 | 89 | 42 | 872.0629 | 1 | 472908.3611 | 7603955.7889 | 816
13683 | 13683 | 1 | 89 | 43 | 872.2954 | 1 | 472915.5333 | 7603955.7889 | 816
13684 | 13684 | 1 | 89 | 44 | 872.5391 | 1 | 472922.7056 | 7603955.7889 | 816
13685 | 13685 | 1 | 89 | 45 | 872.7568 | 1 | 472929.05 | 7603955.7889 | 816
13686 | 13686 | 1 | 89 | 46 | 872.9803 | 1 | 472935.3944 | 7603955.7889 | 816
13687 | 13687 | 1 | 89 | 47 | 873.2227 | 1 | 472941.7389 | 7603955.7889 | 816
13688 | 13688 | 1 | 89 | 48 | 873.4895 | 1 | 472948.0833 | 7603955.7889 | 816
13689 | 13689 | 1 | 89 | 49 | 873.7674 | 1 | 472954.4278 | 7603955.7889 | 816
13690 | 13690 | 1 | 89 | 50 | 874.0656 | 1 | 472961.6 | 7603955.7889 | 816
13691 | 13691 | 1 | 89 | 51 | 874.3328 | 1 | 472968.7722 | 7603955.7889 | 816
13692 | 13692 | 1 | 89 | 52 | 874.5582 | 1 | 472975.1167 | 7603955.7889 | 816
13693 | 13693 | 1 | 89 | 53 | 874.7819 | 1 | 472981.4611 | 7603955.7889 | 816
13694 | 13694 | 1 | 89 | 54 | 875.0062 | 1 | 472987.8056 | 7603955.7889 | 816
13695 | 13695 | 1 | 89 | 55 | 875.2265 | 1 | 472994.15 | 7603955.7889 | 816
13696 | 13696 | 1 | 89 | 56 | 875.4344 | 1 | 473000.4944 | 7603955.7889 | 816
13697 | 13697 | 1 | 89 | 57 | 875.6462 | 1 | 473007.6667 | 7603955.7889 | 816
13698 | 13698 | 1 | 89 | 58 | 875.8299 | 1 | 473014.8389 | 7603955.7889 | 816
13699 | 13699 | 1 | 89 | 59 | 875.9665 | 1 | 473021.1833 | 7603955.7889 | 816
13700 | 13700 | 1 | 89 | 60 | 876.0825 | 1 | 473027.5278 | 7603955.7889 | 816
13701 | 13701 | 1 | 89 | 61 | 876.1868 | 1 | 473033.8722 | 7603955.7889 | 816
13702 | 13702 | 1 | 89 | 62 | 876.287 | 1 | 473040.2167 | 7603955.7889 | 816
13703 | 13703 | 1 | 89 | 63 | 876.3869 | 1 | 473046.5611 | 7603955.7889 | 816
13704 | 13704 | 1 | 89 | 64 | 876.5024 | 1 | 473053.7333 | 7603955.7889 | 816
13705 | 13705 | 1 | 89 | 65 | 876.6222 | 1 | 473060.9056 | 7603955.7889 | 816
13706 | 13706 | 1 | 89 | 66 | 876.7345 | 1 | 473067.25 | 7603955.7889 | 816
13707 | 13707 | 1 | 89 | 67 | 876.8543 | 1 | 473073.5944 | 7603955.7889 | 816
13708 | 13708 | 1 | 89 | 68 | 876.9813 | 1 | 473079.9389 | 7603955.7889 | 816
13709 | 13709 | 1 | 89 | 69 | 877.1141 | 1 | 473086.2833 | 7603955.7889 | 816
13710 | 13710 | 1 | 89 | 70 | 877.2509 | 1 | 473092.6278 | 7603955.7889 | 816
13711 | 13711 | 1 | 89 | 71 | 877.4059 | 1 | 473099.8 | 7603955.7889 | 816
13712 | 13712 | 1 | 89 | 72 | 877.5606 | 1 | 473106.9722 | 7603955.7889 | 816
13713 | 13713 | 1 | 89 | 73 | 877.6893 | 1 | 473113.3167 | 7603955.7889 | 816
13714 | 13714 | 1 | 89 | 74 | 877.8126 | 1 | 473119.6611 | 7603955.7889 | 816
13715 | 13715 | 1 | 89 | 75 | 877.9323 | 1 | 473126.0056 | 7603955.7889 | 816
13716 | 13716 | 1 | 89 | 76 | 878.0496 | 1 | 473132.35 | 7603955.7889 | 816
13717 | 13717 | 1 | 89 | 77 | 878.1651 | 1 | 473138.6944 | 7603955.7889 | 816
13718 | 13718 | 1 | 89 | 78 | 878.2941 | 1 | 473145.8667 | 7603955.7889 | 816
13719 | 13719 | 1 | 89 | 79 | 878.426 | 1 | 473153.0389 | 7603955.7889 | 816
13720 | 13720 | 1 | 89 | 80 | 878.5466 | 1 | 473159.3833 | 7603955.7889 | 816
13721 | 13721 | 1 | 89 | 81 | 878.6721 | 1 | 473165.7278 | 7603955.7889 | 816
13722 | 13722 | 1 | 89 | 82 | 878.7939 | 1 | 473172.0722 | 7603955.7889 | 816
13723 | 13723 | 1 | 89 | 83 | 878.9026 | 1 | 473178.4167 | 7603955.7889 | 816
13724 | 13724 | 1 | 89 | 84 | 878.9964 | 1 | 473184.7611 | 7603955.7889 | 816
13725 | 13725 | 1 | 89 | 85 | 879.0858 | 1 | 473191.9333 | 7603955.7889 | 816
13726 | 13726 | 1 | 89 | 86 | 879.1631 | 1 | 473199.1056 | 7603955.7889 | 816
13727 | 13727 | 1 | 89 | 87 | 879.2241 | 1 | 473205.45 | 7603955.7889 | 816
13728 | 13728 | 1 | 89 | 88 | 879.2777 | 1 | 473211.7944 | 7603955.7889 | 816
13729 | 13729 | 1 | 89 | 89 | 879.3259 | 1 | 473218.1389 | 7603955.7889 | 816
13730 | 13730 | 1 | 89 | 90 | 879.3708 | 1 | 473224.4833 | 7603955.7889 | 816
13731 | 13731 | 1 | 89 | 91 | 879.4144 | 1 | 473230.8278 | 7603955.7889 | 816
13732 | 13732 | 1 | 89 | 92 | 879.4632 | 1 | 473238 | 7603955.7889 | 816
13733 | 13733 | 1 | 89 | 93 | 879.5172 | 1 | 473246.4 | 7603955.7889 | 816
13734 | 13734 | 1 | 89 | 94 | 879.5723 | 1 | 473255.64 | 7603955.7889 | 816
13735 | 13735 | 1 | 89 | 95 | 879.6273 | 1 | 473265.804 | 7603955.7889 | 816
13736 | 13736 | 1 | 89 | 96 | 879.6797 | 1 | 473276.9844 | 7603955.7889 | 816
13737 | 13737 | 1 | 89 | 97 | 879.7277 | 1 | 473289.2828 | 7603955.7889 | 816
13738 | 13738 | 1 | 89 | 98 | 879.7682 | 1 | 473302.8111 | 7603955.7889 | 816
13739 | 13739 | 1 | 89 | 99 | 879.799 | 1 | 473317.6922 | 7603955.7889 | 816
13740 | 13740 | 1 | 89 | 100 | 879.8271 | 1 | 473334.0615 | 7603955.7889 | 816
13741 | 13741 | 1 | 89 | 101 | 879.8531 | 1 | 473352.0676 | 7603955.7889 | 816
13742 | 13742 | 1 | 89 | 102 | 879.8809 | 1 | 473371.8744 | 7603955.7889 | 816
13743 | 13743 | 1 | 89 | 103 | 879.9101 | 1 | 473393.6618 | 7603955.7889 | 816
13744 | 13744 | 1 | 89 | 104 | 879.9403 | 1 | 473417.628 | 7603955.7889 | 816
13745 | 13745 | 1 | 89 | 105 | 879.9736 | 1 | 473443.9908 | 7603955.7889 | 816
13746 | 13746 | 1 | 89 | 106 | 880.0162 | 1 | 473472.9899 | 7603955.7889 | 816
13747 | 13747 | 1 | 89 | 107 | 880.0722 | 1 | 473504.8888 | 7603955.7889 | 816
13748 | 13748 | 1 | 89 | 108 | 880.1995 | 1 | 473539.9777 | 7603955.7889 | 816
13749 | 13749 | 1 | 89 | 109 | 880.6919 | 1 | 473578.1996 | 7603955.7889 | 816
13750 | 13750 | 1 | 89 | 110 | 881.3268 | 1 | 473617.8834 | 7603955.7889 | 816
13751 | 13751 | 1 | 89 | 111 | 881.8971 | 1 | 473657.5673 | 7603955.7889 | 816
13752 | 13752 | 1 | 89 | 112 | 882.6404 | 1 | 473697.2512 | 7603955.7889 | 816
13753 | 13753 | 1 | 89 | 113 | -888 | 0 | 473736.9351 | 7603955.7889 | 816
13754 | 13754 | 1 | 89 | 114 | 895.6981 | 1 | 473776.619 | 7603955.7889 | 816
13755 | 13755 | 1 | 89 | 115 | 897.9954 | 1 | 473816.3028 | 7603955.7889 | 816
13756 | 13756 | 1 | 89 | 116 | 899.7632 | 1 | 473855.9867 | 7603955.7889 | 816
13757 | 13757 | 1 | 89 | 117 | 901.3672 | 1 | 473895.6706 | 7603955.7889 | 816
13758 | 13758 | 1 | 89 | 118 | 902.3773 | 1 | 473935.3545 | 7603955.7889 | 816
13759 | 13759 | 1 | 89 | 119 | 903.9467 | 1 | 473975.0384 | 7603955.7889 | 816
13760 | 13760 | 1 | 89 | 120 | 905.5385 | 1 | 474014.7222 | 7603955.7889 | 816
13761 | 13761 | 1 | 89 | 121 | 906.5036 | 1 | 474054.4061 | 7603955.7889 | 816
13762 | 13762 | 1 | 89 | 122 | 906.6628 | 1 | 474094.09 | 7603955.7889 | 816
13763 | 13763 | 1 | 89 | 123 | -999 | 0 | 474133.7739 | 7603955.7889 | 816
13764 | 13764 | 1 | 89 | 124 | -999 | 0 | 474173.4578 | 7603955.7889 | 816
13765 | 13765 | 1 | 89 | 125 | -999 | 0 | 474213.1416 | 7603955.7889 | 816
13766 | 13766 | 1 | 89 | 126 | -999 | 0 | 474252.8255 | 7603955.7889 | 816
13767 | 13767 | 1 | 89 | 127 | -999 | 0 | 474292.5094 | 7603955.7889 | 816
13768 | 13768 | 1 | 89 | 128 | -999 | 0 | 474332.1933 | 7603955.7889 | 816
13769 | 13769 | 1 | 89 | 129 | -999 | 0 | 474371.8772 | 7603955.7889 | 816
13770 | 13770 | 1 | 89 | 130 | -999 | 0 | 474411.5611 | 7603955.7889 | 816
13771 | 13771 | 1 | 89 | 131 | -999 | 0 | 474451.2449 | 7603955.7889 | 816
13772 | 13772 | 1 | 89 | 132 | -999 | 0 | 474490.9288 | 7603955.7889 | 816
13773 | 13773 | 1 | 89 | 133 | -999 | 0 | 474530.6127 | 7603955.7889 | 816
13774 | 13774 | 1 | 89 | 134 | -999 | 0 | 474570.2966 | 7603955.7889 | 816
13775 | 13775 | 1 | 89 | 135 | -999 | 0 | 474609.9805 | 7603955.7889 | 816
13776 | 13776 | 1 | 89 | 136 | -999 | 0 | 474649.6643 | 7603955.7889 | 816
13777 | 13777 | 1 | 89 | 137 | -999 | 0 | 474689.3482 | 7603955.7889 | 816
13778 | 13778 | 1 | 89 | 138 | -999 | 0 | 474729.0321 | 7603955.7889 | 816
13779 | 13779 | 1 | 89 | 139 | -999 | 0 | 474768.716 | 7603955.7889 | 816
13780 | 13780 | 1 | 89 | 140 | -999 | 0 | 474808.3999 | 7603955.7889 | 816
13781 | 13781 | 1 | 89 | 141 | -999 | 0 | 474848.0837 | 7603955.7889 | 816
13782 | 13782 | 1 | 89 | 142 | -999 | 0 | 474887.7676 | 7603955.7889 | 816
13783 | 13783 | 1 | 89 | 143 | -999 | 0 | 474927.4515 | 7603955.7889 | 816
13784 | 13784 | 1 | 89 | 144 | -999 | 0 | 474967.1354 | 7603955.7889 | 816
13785 | 13785 | 1 | 89 | 145 | -999 | 0 | 475006.8193 | 7603955.7889 | 816
13786 | 13786 | 1 | 89 | 146 | -999 | 0 | 475046.5031 | 7603955.7889 | 816
13787 | 13787 | 1 | 89 | 147 | -999 | 0 | 475086.187 | 7603955.7889 | 816
13788 | 13788 | 1 | 89 | 148 | -999 | 0 | 475125.8709 | 7603955.7889 | 816
13789 | 13789 | 1 | 89 | 149 | -999 | 0 | 475165.5548 | 7603955.7889 | 816
13790 | 13790 | 1 | 89 | 150 | -999 | 0 | 475205.2387 | 7603955.7889 | 816
13791 | 13791 | 1 | 89 | 151 | -999 | 0 | 475244.9225 | 7603955.7889 | 816
13792 | 13792 | 1 | 89 | 152 | -999 | 0 | 475284.6064 | 7603955.7889 | 816
13793 | 13793 | 1 | 89 | 153 | -999 | 0 | 475324.2903 | 7603955.7889 | 816
13794 | 13794 | 1 | 89 | 154 | -999 | 0 | 475363.9742 | 7603955.7889 | 816
13795 | 13795 | 1 | 89 | 155 | -999 | 0 | 475403.6581 | 7603955.7889 | 816
13796 | 13796 | 1 | 90 | 1 | -999 | 0 | 472043.4809 | 7603947.4653 | 816
13797 | 13797 | 1 | 90 | 2 | -999 | 0 | 472083.4428 | 7603947.4653 | 816
13798 | 13798 | 1 | 90 | 3 | -999 | 0 | 472123.4047 | 7603947.4653 | 816
13799 | 13799 | 1 | 90 | 4 | -999 | 0 | 472163.3665 | 7603947.4653 | 816
13800 | 13800 | 1 | 90 | 5 | -999 | 0 | 472203.3284 | 7603947.4653 | 816
13801 | 13801 | 1 | 90 | 6 | -999 | 0 | 472243.2903 | 7603947.4653 | 816
13802 | 13802 | 1 | 90 | 7 | -999 | 0 | 472283.2521 | 7603947.4653 | 816
13803 | 13803 | 1 | 90 | 8 | -999 | 0 | 472323.214 | 7603947.4653 | 816
13804 | 13804 | 1 | 90 | 9 | -999 | 0 | 472363.1759 | 7603947.4653 | 816
13805 | 13805 | 1 | 90 | 10 | -999 | 0 | 472403.1377 | 7603947.4653 | 816
13806 | 13806 | 1 | 90 | 11 | -999 | 0 | 472443.0996 | 7603947.4653 | 816
13807 | 13807 | 1 | 90 | 12 | -999 | 0 | 472483.0614 | 7603947.4653 | 816
13808 | 13808 | 1 | 90 | 13 | -999 | 0 | 472521.4223 | 7603947.4653 | 816
13809 | 13809 | 1 | 90 | 14 | 858.027 | 1 | 472556.5112 | 7603947.4653 | 816
13810 | 13810 | 1 | 90 | 15 | 860.1508 | 1 | 472588.4101 | 7603947.4653 | 816
13811 | 13811 | 1 | 90 | 16 | 861.0529 | 1 | 472617.4092 | 7603947.4653 | 816
13812 | 13812 | 1 | 90 | 17 | 862.3246 | 1 | 472643.772 | 7603947.4653 | 816
13813 | 13813 | 1 | 90 | 18 | 863.8684 | 1 | 472667.7382 | 7603947.4653 | 816
13814 | 13814 | 1 | 90 | 19 | 865.2615 | 1 | 472689.5256 | 7603947.4653 | 816
13815 | 13815 | 1 | 90 | 20 | 866.308 | 1 | 472709.3324 | 7603947.4653 | 816
13816 | 13816 | 1 | 90 | 21 | 866.8798 | 1 | 472727.3385 | 7603947.4653 | 816
13817 | 13817 | 1 | 90 | 22 | 867.3849 | 1 | 472743.7078 | 7603947.4653 | 816
13818 | 13818 | 1 | 90 | 23 | 867.8603 | 1 | 472758.5889 | 7603947.4653 | 816
13819 | 13819 | 1 | 90 | 24 | 868.3307 | 1 | 472772.1172 | 7603947.4653 | 816
13820 | 13820 | 1 | 90 | 25 | 868.7531 | 1 | 472784.4156 | 7603947.4653 | 816
13821 | 13821 | 1 | 90 | 26 | 869.134 | 1 | 472795.596 | 7603947.4653 | 816
13822 | 13822 | 1 | 90 | 27 | 869.4846 | 1 | 472805.76 | 7603947.4653 | 816
13823 | 13823 | 1 | 90 | 28 | 869.8035 | 1 | 472815 | 7603947.4653 | 816
13824 | 13824 | 1 | 90 | 29 | 870.0784 | 1 | 472823.4 | 7603947.4653 | 816
13825 | 13825 | 1 | 90 | 30 | 870.2906 | 1 | 472830.5722 | 7603947.4653 | 816
13826 | 13826 | 1 | 90 | 31 | 870.4614 | 1 | 472836.9167 | 7603947.4653 | 816
13827 | 13827 | 1 | 90 | 32 | 870.6254 | 1 | 472843.2611 | 7603947.4653 | 816
13828 | 13828 | 1 | 90 | 33 | 870.7876 | 1 | 472849.6056 | 7603947.4653 | 816
13829 | 13829 | 1 | 90 | 34 | 870.9503 | 1 | 472855.95 | 7603947.4653 | 816
13830 | 13830 | 1 | 90 | 35 | 871.1126 | 1 | 472862.2944 | 7603947.4653 | 816
13831 | 13831 | 1 | 90 | 36 | 871.2913 | 1 | 472869.4667 | 7603947.4653 | 816
13832 | 13832 | 1 | 90 | 37 | 871.4623 | 1 | 472876.6389 | 7603947.4653 | 816
13833 | 13833 | 1 | 90 | 38 | 871.6071 | 1 | 472882.9833 | 7603947.4653 | 816
13834 | 13834 | 1 | 90 | 39 | 871.7505 | 1 | 472889.3278 | 7603947.4653 | 816
13835 | 13835 | 1 | 90 | 40 | 871.8982 | 1 | 472895.6722 | 7603947.4653 | 816
13836 | 13836 | 1 | 90 | 41 | 872.0593 | 1 | 472902.0167 | 7603947.4653 | 816
13837 | 13837 | 1 | 90 | 42 | 872.2444 | 1 | 472908.3611 | 7603947.4653 | 816
13838 | 13838 | 1 | 90 | 43 | 872.4817 | 1 | 472915.5333 | 7603947.4653 | 816
13839 | 13839 | 1 | 90 | 44 | 872.7296 | 1 | 472922.7056 | 7603947.4653 | 816
13840 | 13840 | 1 | 90 | 45 | 872.9522 | 1 | 472929.05 | 7603947.4653 | 816
13841 | 13841 | 1 | 90 | 46 | 873.181 | 1 | 472935.3944 | 7603947.4653 | 816
13842 | 13842 | 1 | 90 | 47 | 873.4224 | 1 | 472941.7389 | 7603947.4653 | 816
13843 | 13843 | 1 | 90 | 48 | 873.6747 | 1 | 472948.0833 | 7603947.4653 | 816
13844 | 13844 | 1 | 90 | 49 | 873.9263 | 1 | 472954.4278 | 7603947.4653 | 816
13845 | 13845 | 1 | 90 | 50 | 874.1978 | 1 | 472961.6 | 7603947.4653 | 816
13846 | 13846 | 1 | 90 | 51 | 874.4553 | 1 | 472968.7722 | 7603947.4653 | 816
13847 | 13847 | 1 | 90 | 52 | 874.6804 | 1 | 472975.1167 | 7603947.4653 | 816
13848 | 13848 | 1 | 90 | 53 | 874.9063 | 1 | 472981.4611 | 7603947.4653 | 816
13849 | 13849 | 1 | 90 | 54 | 875.1281 | 1 | 472987.8056 | 7603947.4653 | 816
13850 | 13850 | 1 | 90 | 55 | 875.337 | 1 | 472994.15 | 7603947.4653 | 816
13851 | 13851 | 1 | 90 | 56 | 875.5305 | 1 | 473000.4944 | 7603947.4653 | 816
13852 | 13852 | 1 | 90 | 57 | 875.7344 | 1 | 473007.6667 | 7603947.4653 | 816
13853 | 13853 | 1 | 90 | 58 | 875.9221 | 1 | 473014.8389 | 7603947.4653 | 816
13854 | 13854 | 1 | 90 | 59 | 876.0723 | 1 | 473021.1833 | 7603947.4653 | 816
13855 | 13855 | 1 | 90 | 60 | 876.2032 | 1 | 473027.5278 | 7603947.4653 | 816
13856 | 13856 | 1 | 90 | 61 | 876.3184 | 1 | 473033.8722 | 7603947.4653 | 816
13857 | 13857 | 1 | 90 | 62 | 876.4263 | 1 | 473040.2167 | 7603947.4653 | 816
13858 | 13858 | 1 | 90 | 63 | 876.5328 | 1 | 473046.5611 | 7603947.4653 | 816
13859 | 13859 | 1 | 90 | 64 | 876.6561 | 1 | 473053.7333 | 7603947.4653 | 816
13860 | 13860 | 1 | 90 | 65 | 876.7836 | 1 | 473060.9056 | 7603947.4653 | 816
13861 | 13861 | 1 | 90 | 66 | 876.9038 | 1 | 473067.25 | 7603947.4653 | 816
13862 | 13862 | 1 | 90 | 67 | 877.0316 | 1 | 473073.5944 | 7603947.4653 | 816
13863 | 13863 | 1 | 90 | 68 | 877.1655 | 1 | 473079.9389 | 7603947.4653 | 816
13864 | 13864 | 1 | 90 | 69 | 877.3037 | 1 | 473086.2833 | 7603947.4653 | 816
13865 | 13865 | 1 | 90 | 70 | 877.4446 | 1 | 473092.6278 | 7603947.4653 | 816
13866 | 13866 | 1 | 90 | 71 | 877.6017 | 1 | 473099.8 | 7603947.4653 | 816
13867 | 13867 | 1 | 90 | 72 | 877.7545 | 1 | 473106.9722 | 7603947.4653 | 816
13868 | 13868 | 1 | 90 | 73 | 877.8775 | 1 | 473113.3167 | 7603947.4653 | 816
13869 | 13869 | 1 | 90 | 74 | 877.9947 | 1 | 473119.6611 | 7603947.4653 | 816
13870 | 13870 | 1 | 90 | 75 | 878.11 | 1 | 473126.0056 | 7603947.4653 | 816
13871 | 13871 | 1 | 90 | 76 | 878.2251 | 1 | 473132.35 | 7603947.4653 | 816
13872 | 13872 | 1 | 90 | 77 | 878.3402 | 1 | 473138.6944 | 7603947.4653 | 816
13873 | 13873 | 1 | 90 | 78 | 878.4696 | 1 | 473145.8667 | 7603947.4653 | 816
13874 | 13874 | 1 | 90 | 79 | 878.6003 | 1 | 473153.0389 | 7603947.4653 | 816
13875 | 13875 | 1 | 90 | 80 | 878.7186 | 1 | 473159.3833 | 7603947.4653 | 816
13876 | 13876 | 1 | 90 | 81 | 878.8376 | 1 | 473165.7278 | 7603947.4653 | 816
13877 | 13877 | 1 | 90 | 82 | 878.9464 | 1 | 473172.0722 | 7603947.4653 | 816
13878 | 13878 | 1 | 90 | 83 | 879.0414 | 1 | 473178.4167 | 7603947.4653 | 816
13879 | 13879 | 1 | 90 | 84 | 879.1209 | 1 | 473184.7611 | 7603947.4653 | 816
13880 | 13880 | 1 | 90 | 85 | 879.1974 | 1 | 473191.9333 | 7603947.4653 | 816
13881 | 13881 | 1 | 90 | 86 | 879.2656 | 1 | 473199.1056 | 7603947.4653 | 816
13882 | 13882 | 1 | 90 | 87 | 879.3198 | 1 | 473205.45 | 7603947.4653 | 816
13883 | 13883 | 1 | 90 | 88 | 879.3683 | 1 | 473211.7944 | 7603947.4653 | 816
13884 | 13884 | 1 | 90 | 89 | 879.4129 | 1 | 473218.1389 | 7603947.4653 | 816
13885 | 13885 | 1 | 90 | 90 | 879.4562 | 1 | 473224.4833 | 7603947.4653 | 816
13886 | 13886 | 1 | 90 | 91 | 879.5004 | 1 | 473230.8278 | 7603947.4653 | 816
13887 | 13887 | 1 | 90 | 92 | 879.5513 | 1 | 473238 | 7603947.4653 | 816
13888 | 13888 | 1 | 90 | 93 | 879.6049 | 1 | 473246.4 | 7603947.4653 | 816
13889 | 13889 | 1 | 90 | 94 | 879.6552 | 1 | 473255.64 | 7603947.4653 | 816
13890 | 13890 | 1 | 90 | 95 | 879.7043 | 1 | 473265.804 | 7603947.4653 | 816
13891 | 13891 | 1 | 90 | 96 | 879.7538 | 1 | 473276.9844 | 7603947.4653 | 816
13892 | 13892 | 1 | 90 | 97 | 879.7969 | 1 | 473289.2828 | 7603947.4653 | 816
13893 | 13893 | 1 | 90 | 98 | 879.8296 | 1 | 473302.8111 | 7603947.4653 | 816
13894 | 13894 | 1 | 90 | 99 | 879.8558 | 1 | 473317.6922 | 7603947.4653 | 816
13895 | 13895 | 1 | 90 | 100 | 879.8783 | 1 | 473334.0615 | 7603947.4653 | 816
13896 | 13896 | 1 | 90 | 101 | 879.8994 | 1 | 473352.0676 | 7603947.4653 | 816
13897 | 13897 | 1 | 90 | 102 | 879.9216 | 1 | 473371.8744 | 7603947.4653 | 816
13898 | 13898 | 1 | 90 | 103 | 879.9442 | 1 | 473393.6618 | 7603947.4653 | 816
13899 | 13899 | 1 | 90 | 104 | 879.9682 | 1 | 473417.628 | 7603947.4653 | 816
13900 | 13900 | 1 | 90 | 105 | 879.9971 | 1 | 473443.9908 | 7603947.4653 | 816
13901 | 13901 | 1 | 90 | 106 | 880.0383 | 1 | 473472.9899 | 7603947.4653 | 816
13902 | 13902 | 1 | 90 | 107 | 880.0966 | 1 | 473504.8888 | 7603947.4653 | 816
13903 | 13903 | 1 | 90 | 108 | 880.2482 | 1 | 473539.9777 | 7603947.4653 | 816
13904 | 13904 | 1 | 90 | 109 | 880.7914 | 1 | 473578.1996 | 7603947.4653 | 816
13905 | 13905 | 1 | 90 | 110 | 881.4026 | 1 | 473617.8834 | 7603947.4653 | 816
13906 | 13906 | 1 | 90 | 111 | 881.9611 | 1 | 473657.5673 | 7603947.4653 | 816
13907 | 13907 | 1 | 90 | 112 | 882.7888 | 1 | 473697.2512 | 7603947.4653 | 816
13908 | 13908 | 1 | 90 | 113 | 889.529 | 1 | 473736.9351 | 7603947.4653 | 816
13909 | 13909 | 1 | 90 | 114 | 896.4227 | 1 | 473776.619 | 7603947.4653 | 816
13910 | 13910 | 1 | 90 | 115 | 899.3271 | 1 | 473816.3028 | 7603947.4653 | 816
13911 | 13911 | 1 | 90 | 116 | 900.5945 | 1 | 473855.9867 | 7603947.4653 | 816
13912 | 13912 | 1 | 90 | 117 | 902.1745 | 1 | 473895.6706 | 7603947.4653 | 816
13913 | 13913 | 1 | 90 | 118 | 903.1714 | 1 | 473935.3545 | 7603947.4653 | 816
13914 | 13914 | 1 | 90 | 119 | 904.5674 | 1 | 473975.0384 | 7603947.4653 | 816
13915 | 13915 | 1 | 90 | 120 | 905.9726 | 1 | 474014.7222 | 7603947.4653 | 816
13916 | 13916 | 1 | 90 | 121 | 906.7545 | 1 | 474054.4061 | 7603947.4653 | 816
13917 | 13917 | 1 | 90 | 122 | 906.7952 | 1 | 474094.09 | 7603947.4653 | 816
13918 | 13918 | 1 | 90 | 123 | -999 | 0 | 474133.7739 | 7603947.4653 | 816
13919 | 13919 | 1 | 90 | 124 | -999 | 0 | 474173.4578 | 7603947.4653 | 816
13920 | 13920 | 1 | 90 | 125 | -999 | 0 | 474213.1416 | 7603947.4653 | 816
13921 | 13921 | 1 | 90 | 126 | -999 | 0 | 474252.8255 | 7603947.4653 | 816
13922 | 13922 | 1 | 90 | 127 | -999 | 0 | 474292.5094 | 7603947.4653 | 816
13923 | 13923 | 1 | 90 | 128 | -999 | 0 | 474332.1933 | 7603947.4653 | 816
13924 | 13924 | 1 | 90 | 129 | -999 | 0 | 474371.8772 | 7603947.4653 | 816
13925 | 13925 | 1 | 90 | 130 | -999 | 0 | 474411.5611 | 7603947.4653 | 816
13926 | 13926 | 1 | 90 | 131 | -999 | 0 | 474451.2449 | 7603947.4653 | 816
13927 | 13927 | 1 | 90 | 132 | -999 | 0 | 474490.9288 | 7603947.4653 | 816
13928 | 13928 | 1 | 90 | 133 | -999 | 0 | 474530.6127 | 7603947.4653 | 816
13929 | 13929 | 1 | 90 | 134 | -999 | 0 | 474570.2966 | 7603947.4653 | 816
13930 | 13930 | 1 | 90 | 135 | -999 | 0 | 474609.9805 | 7603947.4653 | 816
13931 | 13931 | 1 | 90 | 136 | -999 | 0 | 474649.6643 | 7603947.4653 | 816
13932 | 13932 | 1 | 90 | 137 | -999 | 0 | 474689.3482 | 7603947.4653 | 816
13933 | 13933 | 1 | 90 | 138 | -999 | 0 | 474729.0321 | 7603947.4653 | 816
13934 | 13934 | 1 | 90 | 139 | -999 | 0 | 474768.716 | 7603947.4653 | 816
13935 | 13935 | 1 | 90 | 140 | -999 | 0 | 474808.3999 | 7603947.4653 | 816
13936 | 13936 | 1 | 90 | 141 | -999 | 0 | 474848.0837 | 7603947.4653 | 816
13937 | 13937 | 1 | 90 | 142 | -999 | 0 | 474887.7676 | 7603947.4653 | 816
13938 | 13938 | 1 | 90 | 143 | -999 | 0 | 474927.4515 | 7603947.4653 | 816
13939 | 13939 | 1 | 90 | 144 | -999 | 0 | 474967.1354 | 7603947.4653 | 816
13940 | 13940 | 1 | 90 | 145 | -999 | 0 | 475006.8193 | 7603947.4653 | 816
13941 | 13941 | 1 | 90 | 146 | -999 | 0 | 475046.5031 | 7603947.4653 | 816
13942 | 13942 | 1 | 90 | 147 | -999 | 0 | 475086.187 | 7603947.4653 | 816
13943 | 13943 | 1 | 90 | 148 | -999 | 0 | 475125.8709 | 7603947.4653 | 816
13944 | 13944 | 1 | 90 | 149 | -999 | 0 | 475165.5548 | 7603947.4653 | 816
13945 | 13945 | 1 | 90 | 150 | -999 | 0 | 475205.2387 | 7603947.4653 | 816
13946 | 13946 | 1 | 90 | 151 | -999 | 0 | 475244.9225 | 7603947.4653 | 816
13947 | 13947 | 1 | 90 | 152 | -999 | 0 | 475284.6064 | 7603947.4653 | 816
13948 | 13948 | 1 | 90 | 153 | -999 | 0 | 475324.2903 | 7603947.4653 | 816
13949 | 13949 | 1 | 90 | 154 | -999 | 0 | 475363.9742 | 7603947.4653 | 816
13950 | 13950 | 1 | 90 | 155 | -999 | 0 | 475403.6581 | 7603947.4653 | 816
13951 | 13951 | 1 | 91 | 1 | -999 | 0 | 472043.4809 | 7603938.8181 | 816
13952 | 13952 | 1 | 91 | 2 | -999 | 0 | 472083.4428 | 7603938.8181 | 816
13953 | 13953 | 1 | 91 | 3 | -999 | 0 | 472123.4047 | 7603938.8181 | 816
13954 | 13954 | 1 | 91 | 4 | -999 | 0 | 472163.3665 | 7603938.8181 | 816
13955 | 13955 | 1 | 91 | 5 | -999 | 0 | 472203.3284 | 7603938.8181 | 816
13956 | 13956 | 1 | 91 | 6 | -999 | 0 | 472243.2903 | 7603938.8181 | 816
13957 | 13957 | 1 | 91 | 7 | -999 | 0 | 472283.2521 | 7603938.8181 | 816
13958 | 13958 | 1 | 91 | 8 | -999 | 0 | 472323.214 | 7603938.8181 | 816
13959 | 13959 | 1 | 91 | 9 | -999 | 0 | 472363.1759 | 7603938.8181 | 816
13960 | 13960 | 1 | 91 | 10 | -999 | 0 | 472403.1377 | 7603938.8181 | 816
13961 | 13961 | 1 | 91 | 11 | -999 | 0 | 472443.0996 | 7603938.8181 | 816
13962 | 13962 | 1 | 91 | 12 | -999 | 0 | 472483.0614 | 7603938.8181 | 816
13963 | 13963 | 1 | 91 | 13 | -999 | 0 | 472521.4223 | 7603938.8181 | 816
13964 | 13964 | 1 | 91 | 14 | 857.2612 | 1 | 472556.5112 | 7603938.8181 | 816
13965 | 13965 | 1 | 91 | 15 | 859.9667 | 1 | 472588.4101 | 7603938.8181 | 816
13966 | 13966 | 1 | 91 | 16 | 860.8149 | 1 | 472617.4092 | 7603938.8181 | 816
13967 | 13967 | 1 | 91 | 17 | 862.0604 | 1 | 472643.772 | 7603938.8181 | 816
13968 | 13968 | 1 | 91 | 18 | 863.7907 | 1 | 472667.7382 | 7603938.8181 | 816
13969 | 13969 | 1 | 91 | 19 | 865.4058 | 1 | 472689.5256 | 7603938.8181 | 816
13970 | 13970 | 1 | 91 | 20 | 866.4822 | 1 | 472709.3324 | 7603938.8181 | 816
13971 | 13971 | 1 | 91 | 21 | 867.0298 | 1 | 472727.3385 | 7603938.8181 | 816
13972 | 13972 | 1 | 91 | 22 | 867.5189 | 1 | 472743.7078 | 7603938.8181 | 816
13973 | 13973 | 1 | 91 | 23 | 867.9836 | 1 | 472758.5889 | 7603938.8181 | 816
13974 | 13974 | 1 | 91 | 24 | 868.4414 | 1 | 472772.1172 | 7603938.8181 | 816
13975 | 13975 | 1 | 91 | 25 | 868.8527 | 1 | 472784.4156 | 7603938.8181 | 816
13976 | 13976 | 1 | 91 | 26 | 869.2302 | 1 | 472795.596 | 7603938.8181 | 816
13977 | 13977 | 1 | 91 | 27 | 869.5842 | 1 | 472805.76 | 7603938.8181 | 816
13978 | 13978 | 1 | 91 | 28 | 869.909 | 1 | 472815 | 7603938.8181 | 816
13979 | 13979 | 1 | 91 | 29 | 870.1865 | 1 | 472823.4 | 7603938.8181 | 816
13980 | 13980 | 1 | 91 | 30 | 870.3979 | 1 | 472830.5722 | 7603938.8181 | 816
13981 | 13981 | 1 | 91 | 31 | 870.5687 | 1 | 472836.9167 | 7603938.8181 | 816
13982 | 13982 | 1 | 91 | 32 | 870.7358 | 1 | 472843.2611 | 7603938.8181 | 816
13983 | 13983 | 1 | 91 | 33 | 870.9033 | 1 | 472849.6056 | 7603938.8181 | 816
13984 | 13984 | 1 | 91 | 34 | 871.0726 | 1 | 472855.95 | 7603938.8181 | 816
13985 | 13985 | 1 | 91 | 35 | 871.2403 | 1 | 472862.2944 | 7603938.8181 | 816
13986 | 13986 | 1 | 91 | 36 | 871.4244 | 1 | 472869.4667 | 7603938.8181 | 816
13987 | 13987 | 1 | 91 | 37 | 871.6011 | 1 | 472876.6389 | 7603938.8181 | 816
13988 | 13988 | 1 | 91 | 38 | 871.7526 | 1 | 472882.9833 | 7603938.8181 | 816
13989 | 13989 | 1 | 91 | 39 | 871.9034 | 1 | 472889.3278 | 7603938.8181 | 816
13990 | 13990 | 1 | 91 | 40 | 872.0582 | 1 | 472895.6722 | 7603938.8181 | 816
13991 | 13991 | 1 | 91 | 41 | 872.2262 | 1 | 472902.0167 | 7603938.8181 | 816
13992 | 13992 | 1 | 91 | 42 | 872.4174 | 1 | 472908.3611 | 7603938.8181 | 816
13993 | 13993 | 1 | 91 | 43 | 872.6599 | 1 | 472915.5333 | 7603938.8181 | 816
13994 | 13994 | 1 | 91 | 44 | 872.9099 | 1 | 472922.7056 | 7603938.8181 | 816
13995 | 13995 | 1 | 91 | 45 | 873.1331 | 1 | 472929.05 | 7603938.8181 | 816
13996 | 13996 | 1 | 91 | 46 | 873.3593 | 1 | 472935.3944 | 7603938.8181 | 816
13997 | 13997 | 1 | 91 | 47 | 873.5912 | 1 | 472941.7389 | 7603938.8181 | 816
13998 | 13998 | 1 | 91 | 48 | 873.8278 | 1 | 472948.0833 | 7603938.8181 | 816
13999 | 13999 | 1 | 91 | 49 | 874.0634 | 1 | 472954.4278 | 7603938.8181 | 816
14000 | 14000 | 1 | 91 | 50 | 874.3237 | 1 | 472961.6 | 7603938.8181 | 816
14001 | 14001 | 1 | 91 | 51 | 874.5782 | 1 | 472968.7722 | 7603938.8181 | 816
14002 | 14002 | 1 | 91 | 52 | 874.8018 | 1 | 472975.1167 | 7603938.8181 | 816
14003 | 14003 | 1 | 91 | 53 | 875.0236 | 1 | 472981.4611 | 7603938.8181 | 816
14004 | 14004 | 1 | 91 | 54 | 875.2379 | 1 | 472987.8056 | 7603938.8181 | 816
14005 | 14005 | 1 | 91 | 55 | 875.4395 | 1 | 472994.15 | 7603938.8181 | 816
14006 | 14006 | 1 | 91 | 56 | 875.629 | 1 | 473000.4944 | 7603938.8181 | 816
14007 | 14007 | 1 | 91 | 57 | 875.8328 | 1 | 473007.6667 | 7603938.8181 | 816
14008 | 14008 | 1 | 91 | 58 | 876.0247 | 1 | 473014.8389 | 7603938.8181 | 816
14009 | 14009 | 1 | 91 | 59 | 876.1808 | 1 | 473021.1833 | 7603938.8181 | 816
14010 | 14010 | 1 | 91 | 60 | 876.3185 | 1 | 473027.5278 | 7603938.8181 | 816
14011 | 14011 | 1 | 91 | 61 | 876.4416 | 1 | 473033.8722 | 7603938.8181 | 816
14012 | 14012 | 1 | 91 | 62 | 876.5586 | 1 | 473040.2167 | 7603938.8181 | 816
14013 | 14013 | 1 | 91 | 63 | 876.6749 | 1 | 473046.5611 | 7603938.8181 | 816
14014 | 14014 | 1 | 91 | 64 | 876.8091 | 1 | 473053.7333 | 7603938.8181 | 816
14015 | 14015 | 1 | 91 | 65 | 876.9479 | 1 | 473060.9056 | 7603938.8181 | 816
14016 | 14016 | 1 | 91 | 66 | 877.0787 | 1 | 473067.25 | 7603938.8181 | 816
14017 | 14017 | 1 | 91 | 67 | 877.2158 | 1 | 473073.5944 | 7603938.8181 | 816
14018 | 14018 | 1 | 91 | 68 | 877.3564 | 1 | 473079.9389 | 7603938.8181 | 816
14019 | 14019 | 1 | 91 | 69 | 877.4987 | 1 | 473086.2833 | 7603938.8181 | 816
14020 | 14020 | 1 | 91 | 70 | 877.6409 | 1 | 473092.6278 | 7603938.8181 | 816
14021 | 14021 | 1 | 91 | 71 | 877.7952 | 1 | 473099.8 | 7603938.8181 | 816
14022 | 14022 | 1 | 91 | 72 | 877.9407 | 1 | 473106.9722 | 7603938.8181 | 816
14023 | 14023 | 1 | 91 | 73 | 878.0571 | 1 | 473113.3167 | 7603938.8181 | 816
14024 | 14024 | 1 | 91 | 74 | 878.1702 | 1 | 473119.6611 | 7603938.8181 | 816
14025 | 14025 | 1 | 91 | 75 | 878.2834 | 1 | 473126.0056 | 7603938.8181 | 816
14026 | 14026 | 1 | 91 | 76 | 878.3979 | 1 | 473132.35 | 7603938.8181 | 816
14027 | 14027 | 1 | 91 | 77 | 878.5128 | 1 | 473138.6944 | 7603938.8181 | 816
14028 | 14028 | 1 | 91 | 78 | 878.6415 | 1 | 473145.8667 | 7603938.8181 | 816
14029 | 14029 | 1 | 91 | 79 | 878.7697 | 1 | 473153.0389 | 7603938.8181 | 816
14030 | 14030 | 1 | 91 | 80 | 878.8835 | 1 | 473159.3833 | 7603938.8181 | 816
14031 | 14031 | 1 | 91 | 81 | 878.9903 | 1 | 473165.7278 | 7603938.8181 | 816
14032 | 14032 | 1 | 91 | 82 | 879.0851 | 1 | 473172.0722 | 7603938.8181 | 816
14033 | 14033 | 1 | 91 | 83 | 879.1661 | 1 | 473178.4167 | 7603938.8181 | 816
14034 | 14034 | 1 | 91 | 84 | 879.2322 | 1 | 473184.7611 | 7603938.8181 | 816
14035 | 14035 | 1 | 91 | 85 | 879.2981 | 1 | 473191.9333 | 7603938.8181 | 816
14036 | 14036 | 1 | 91 | 86 | 879.358 | 1 | 473199.1056 | 7603938.8181 | 816
14037 | 14037 | 1 | 91 | 87 | 879.4061 | 1 | 473205.45 | 7603938.8181 | 816
14038 | 14038 | 1 | 91 | 88 | 879.4501 | 1 | 473211.7944 | 7603938.8181 | 816
14039 | 14039 | 1 | 91 | 89 | 879.4919 | 1 | 473218.1389 | 7603938.8181 | 816
14040 | 14040 | 1 | 91 | 90 | 879.5349 | 1 | 473224.4833 | 7603938.8181 | 816
14041 | 14041 | 1 | 91 | 91 | 879.5806 | 1 | 473230.8278 | 7603938.8181 | 816
14042 | 14042 | 1 | 91 | 92 | 879.632 | 1 | 473238 | 7603938.8181 | 816
14043 | 14043 | 1 | 91 | 93 | 879.6832 | 1 | 473246.4 | 7603938.8181 | 816
14044 | 14044 | 1 | 91 | 94 | 879.7292 | 1 | 473255.64 | 7603938.8181 | 816
14045 | 14045 | 1 | 91 | 95 | 879.7747 | 1 | 473265.804 | 7603938.8181 | 816
14046 | 14046 | 1 | 91 | 96 | 879.8206 | 1 | 473276.9844 | 7603938.8181 | 816
14047 | 14047 | 1 | 91 | 97 | 879.8582 | 1 | 473289.2828 | 7603938.8181 | 816
14048 | 14048 | 1 | 91 | 98 | 879.8841 | 1 | 473302.8111 | 7603938.8181 | 816
14049 | 14049 | 1 | 91 | 99 | 879.9054 | 1 | 473317.6922 | 7603938.8181 | 816
14050 | 14050 | 1 | 91 | 100 | 879.9239 | 1 | 473334.0615 | 7603938.8181 | 816
14051 | 14051 | 1 | 91 | 101 | 879.9412 | 1 | 473352.0676 | 7603938.8181 | 816
14052 | 14052 | 1 | 91 | 102 | 879.9588 | 1 | 473371.8744 | 7603938.8181 | 816
14053 | 14053 | 1 | 91 | 103 | 879.975 | 1 | 473393.6618 | 7603938.8181 | 816
14054 | 14054 | 1 | 91 | 104 | 879.9938 | 1 | 473417.628 | 7603938.8181 | 816
14055 | 14055 | 1 | 91 | 105 | 880.0189 | 1 | 473443.9908 | 7603938.8181 | 816
14056 | 14056 | 1 | 91 | 106 | 880.0612 | 1 | 473472.9899 | 7603938.8181 | 816
14057 | 14057 | 1 | 91 | 107 | 880.1249 | 1 | 473504.8888 | 7603938.8181 | 816
14058 | 14058 | 1 | 91 | 108 | 880.3108 | 1 | 473539.9777 | 7603938.8181 | 816
14059 | 14059 | 1 | 91 | 109 | 880.8856 | 1 | 473578.1996 | 7603938.8181 | 816
14060 | 14060 | 1 | 91 | 110 | 881.4758 | 1 | 473617.8834 | 7603938.8181 | 816
14061 | 14061 | 1 | 91 | 111 | 882.0161 | 1 | 473657.5673 | 7603938.8181 | 816
14062 | 14062 | 1 | 91 | 112 | 882.9247 | 1 | 473697.2512 | 7603938.8181 | 816
14063 | 14063 | 1 | 91 | 113 | 889.772 | 1 | 473736.9351 | 7603938.8181 | 816
14064 | 14064 | 1 | 91 | 114 | 896.6321 | 1 | 473776.619 | 7603938.8181 | 816
14065 | 14065 | 1 | 91 | 115 | 899.6807 | 1 | 473816.3028 | 7603938.8181 | 816
14066 | 14066 | 1 | 91 | 116 | 901.1459 | 1 | 473855.9867 | 7603938.8181 | 816
14067 | 14067 | 1 | 91 | 117 | 902.7343 | 1 | 473895.6706 | 7603938.8181 | 816
14068 | 14068 | 1 | 91 | 118 | 903.7499 | 1 | 473935.3545 | 7603938.8181 | 816
14069 | 14069 | 1 | 91 | 119 | 905.0204 | 1 | 473975.0384 | 7603938.8181 | 816
14070 | 14070 | 1 | 91 | 120 | 906.2889 | 1 | 474014.7222 | 7603938.8181 | 816
14071 | 14071 | 1 | 91 | 121 | 906.9319 | 1 | 474054.4061 | 7603938.8181 | 816
14072 | 14072 | 1 | 91 | 122 | 906.8723 | 1 | 474094.09 | 7603938.8181 | 816
14073 | 14073 | 1 | 91 | 123 | -999 | 0 | 474133.7739 | 7603938.8181 | 816
14074 | 14074 | 1 | 91 | 124 | -999 | 0 | 474173.4578 | 7603938.8181 | 816
14075 | 14075 | 1 | 91 | 125 | -999 | 0 | 474213.1416 | 7603938.8181 | 816
14076 | 14076 | 1 | 91 | 126 | -999 | 0 | 474252.8255 | 7603938.8181 | 816
14077 | 14077 | 1 | 91 | 127 | -999 | 0 | 474292.5094 | 7603938.8181 | 816
14078 | 14078 | 1 | 91 | 128 | -999 | 0 | 474332.1933 | 7603938.8181 | 816
14079 | 14079 | 1 | 91 | 129 | -999 | 0 | 474371.8772 | 7603938.8181 | 816
14080 | 14080 | 1 | 91 | 130 | -999 | 0 | 474411.5611 | 7603938.8181 | 816
14081 | 14081 | 1 | 91 | 131 | -999 | 0 | 474451.2449 | 7603938.8181 | 816
14082 | 14082 | 1 | 91 | 132 | -999 | 0 | 474490.9288 | 7603938.8181 | 816
14083 | 14083 | 1 | 91 | 133 | -999 | 0 | 474530.6127 | 7603938.8181 | 816
14084 | 14084 | 1 | 91 | 134 | -999 | 0 | 474570.2966 | 7603938.8181 | 816
14085 | 14085 | 1 | 91 | 135 | -999 | 0 | 474609.9805 | 7603938.8181 | 816
14086 | 14086 | 1 | 91 | 136 | -999 | 0 | 474649.6643 | 7603938.8181 | 816
14087 | 14087 | 1 | 91 | 137 | -999 | 0 | 474689.3482 | 7603938.8181 | 816
14088 | 14088 | 1 | 91 | 138 | -999 | 0 | 474729.0321 | 7603938.8181 | 816
14089 | 14089 | 1 | 91 | 139 | -999 | 0 | 474768.716 | 7603938.8181 | 816
14090 | 14090 | 1 | 91 | 140 | -999 | 0 | 474808.3999 | 7603938.8181 | 816
14091 | 14091 | 1 | 91 | 141 | -999 | 0 | 474848.0837 | 7603938.8181 | 816
14092 | 14092 | 1 | 91 | 142 | -999 | 0 | 474887.7676 | 7603938.8181 | 816
14093 | 14093 | 1 | 91 | 143 | -999 | 0 | 474927.4515 | 7603938.8181 | 816
14094 | 14094 | 1 | 91 | 144 | -999 | 0 | 474967.1354 | 7603938.8181 | 816
14095 | 14095 | 1 | 91 | 145 | -999 | 0 | 475006.8193 | 7603938.8181 | 816
14096 | 14096 | 1 | 91 | 146 | -999 | 0 | 475046.5031 | 7603938.8181 | 816
14097 | 14097 | 1 | 91 | 147 | -999 | 0 | 475086.187 | 7603938.8181 | 816
14098 | 14098 | 1 | 91 | 148 | -999 | 0 | 475125.8709 | 7603938.8181 | 816
14099 | 14099 | 1 | 91 | 149 | -999 | 0 | 475165.5548 | 7603938.8181 | 816
14100 | 14100 | 1 | 91 | 150 | -999 | 0 | 475205.2387 | 7603938.8181 | 816
14101 | 14101 | 1 | 91 | 151 | -999 | 0 | 475244.9225 | 7603938.8181 | 816
14102 | 14102 | 1 | 91 | 152 | -999 | 0 | 475284.6064 | 7603938.8181 | 816
14103 | 14103 | 1 | 91 | 153 | -999 | 0 | 475324.2903 | 7603938.8181 | 816
14104 | 14104 | 1 | 91 | 154 | -999 | 0 | 475363.9742 | 7603938.8181 | 816
14105 | 14105 | 1 | 91 | 155 | -999 | 0 | 475403.6581 | 7603938.8181 | 816
14106 | 14106 | 1 | 92 | 1 | -999 | 0 | 472043.4809 | 7603930.1708 | 816
14107 | 14107 | 1 | 92 | 2 | -999 | 0 | 472083.4428 | 7603930.1708 | 816
14108 | 14108 | 1 | 92 | 3 | -999 | 0 | 472123.4047 | 7603930.1708 | 816
14109 | 14109 | 1 | 92 | 4 | -999 | 0 | 472163.3665 | 7603930.1708 | 816
14110 | 14110 | 1 | 92 | 5 | -999 | 0 | 472203.3284 | 7603930.1708 | 816
14111 | 14111 | 1 | 92 | 6 | -999 | 0 | 472243.2903 | 7603930.1708 | 816
14112 | 14112 | 1 | 92 | 7 | -999 | 0 | 472283.2521 | 7603930.1708 | 816
14113 | 14113 | 1 | 92 | 8 | -999 | 0 | 472323.214 | 7603930.1708 | 816
14114 | 14114 | 1 | 92 | 9 | -999 | 0 | 472363.1759 | 7603930.1708 | 816
14115 | 14115 | 1 | 92 | 10 | -999 | 0 | 472403.1377 | 7603930.1708 | 816
14116 | 14116 | 1 | 92 | 11 | -999 | 0 | 472443.0996 | 7603930.1708 | 816
14117 | 14117 | 1 | 92 | 12 | -999 | 0 | 472483.0614 | 7603930.1708 | 816
14118 | 14118 | 1 | 92 | 13 | -999 | 0 | 472521.4223 | 7603930.1708 | 816
14119 | 14119 | 1 | 92 | 14 | -999 | 0 | 472556.5112 | 7603930.1708 | 816
14120 | 14120 | 1 | 92 | 15 | 859.7599 | 1 | 472588.4101 | 7603930.1708 | 816
14121 | 14121 | 1 | 92 | 16 | 860.5533 | 1 | 472617.4092 | 7603930.1708 | 816
14122 | 14122 | 1 | 92 | 17 | 861.7802 | 1 | 472643.772 | 7603930.1708 | 816
14123 | 14123 | 1 | 92 | 18 | 863.7179 | 1 | 472667.7382 | 7603930.1708 | 816
14124 | 14124 | 1 | 92 | 19 | 865.5123 | 1 | 472689.5256 | 7603930.1708 | 816
14125 | 14125 | 1 | 92 | 20 | 866.6152 | 1 | 472709.3324 | 7603930.1708 | 816
14126 | 14126 | 1 | 92 | 21 | 867.1626 | 1 | 472727.3385 | 7603930.1708 | 816
14127 | 14127 | 1 | 92 | 22 | 867.6517 | 1 | 472743.7078 | 7603930.1708 | 816
14128 | 14128 | 1 | 92 | 23 | 868.1118 | 1 | 472758.5889 | 7603930.1708 | 816
14129 | 14129 | 1 | 92 | 24 | 868.5468 | 1 | 472772.1172 | 7603930.1708 | 816
14130 | 14130 | 1 | 92 | 25 | 868.9426 | 1 | 472784.4156 | 7603930.1708 | 816
14131 | 14131 | 1 | 92 | 26 | 869.3176 | 1 | 472795.596 | 7603930.1708 | 816
14132 | 14132 | 1 | 92 | 27 | 869.6755 | 1 | 472805.76 | 7603930.1708 | 816
14133 | 14133 | 1 | 92 | 28 | 870.0026 | 1 | 472815 | 7603930.1708 | 816
14134 | 14134 | 1 | 92 | 29 | 870.2806 | 1 | 472823.4 | 7603930.1708 | 816
14135 | 14135 | 1 | 92 | 30 | 870.4951 | 1 | 472830.5722 | 7603930.1708 | 816
14136 | 14136 | 1 | 92 | 31 | 870.671 | 1 | 472836.9167 | 7603930.1708 | 816
14137 | 14137 | 1 | 92 | 32 | 870.8436 | 1 | 472843.2611 | 7603930.1708 | 816
14138 | 14138 | 1 | 92 | 33 | 871.0176 | 1 | 472849.6056 | 7603930.1708 | 816
14139 | 14139 | 1 | 92 | 34 | 871.1926 | 1 | 472855.95 | 7603930.1708 | 816
14140 | 14140 | 1 | 92 | 35 | 871.3659 | 1 | 472862.2944 | 7603930.1708 | 816
14141 | 14141 | 1 | 92 | 36 | 871.556 | 1 | 472869.4667 | 7603930.1708 | 816
14142 | 14142 | 1 | 92 | 37 | 871.7396 | 1 | 472876.6389 | 7603930.1708 | 816
14143 | 14143 | 1 | 92 | 38 | 871.8979 | 1 | 472882.9833 | 7603930.1708 | 816
14144 | 14144 | 1 | 92 | 39 | 872.0565 | 1 | 472889.3278 | 7603930.1708 | 816
14145 | 14145 | 1 | 92 | 40 | 872.2208 | 1 | 472895.6722 | 7603930.1708 | 816
14146 | 14146 | 1 | 92 | 41 | 872.3984 | 1 | 472902.0167 | 7603930.1708 | 816
14147 | 14147 | 1 | 92 | 42 | 872.5956 | 1 | 472908.3611 | 7603930.1708 | 816
14148 | 14148 | 1 | 92 | 43 | 872.8392 | 1 | 472915.5333 | 7603930.1708 | 816
14149 | 14149 | 1 | 92 | 44 | 873.0868 | 1 | 472922.7056 | 7603930.1708 | 816
14150 | 14150 | 1 | 92 | 45 | 873.3063 | 1 | 472929.05 | 7603930.1708 | 816
14151 | 14151 | 1 | 92 | 46 | 873.5251 | 1 | 472935.3944 | 7603930.1708 | 816
14152 | 14152 | 1 | 92 | 47 | 873.7458 | 1 | 472941.7389 | 7603930.1708 | 816
14153 | 14153 | 1 | 92 | 48 | 873.9704 | 1 | 472948.0833 | 7603930.1708 | 816
14154 | 14154 | 1 | 92 | 49 | 874.1974 | 1 | 472954.4278 | 7603930.1708 | 816
14155 | 14155 | 1 | 92 | 50 | 874.4536 | 1 | 472961.6 | 7603930.1708 | 816
14156 | 14156 | 1 | 92 | 51 | 874.7074 | 1 | 472968.7722 | 7603930.1708 | 816
14157 | 14157 | 1 | 92 | 52 | 874.9298 | 1 | 472975.1167 | 7603930.1708 | 816
14158 | 14158 | 1 | 92 | 53 | 875.1476 | 1 | 472981.4611 | 7603930.1708 | 816
14159 | 14159 | 1 | 92 | 54 | 875.3563 | 1 | 472987.8056 | 7603930.1708 | 816
14160 | 14160 | 1 | 92 | 55 | 875.5536 | 1 | 472994.15 | 7603930.1708 | 816
14161 | 14161 | 1 | 92 | 56 | 875.7411 | 1 | 473000.4944 | 7603930.1708 | 816
14162 | 14162 | 1 | 92 | 57 | 875.9435 | 1 | 473007.6667 | 7603930.1708 | 816
14163 | 14163 | 1 | 92 | 58 | 876.1343 | 1 | 473014.8389 | 7603930.1708 | 816
14164 | 14164 | 1 | 92 | 59 | 876.2903 | 1 | 473021.1833 | 7603930.1708 | 816
14165 | 14165 | 1 | 92 | 60 | 876.4321 | 1 | 473027.5278 | 7603930.1708 | 816
14166 | 14166 | 1 | 92 | 61 | 876.5635 | 1 | 473033.8722 | 7603930.1708 | 816
14167 | 14167 | 1 | 92 | 62 | 876.6905 | 1 | 473040.2167 | 7603930.1708 | 816
14168 | 14168 | 1 | 92 | 63 | 876.8177 | 1 | 473046.5611 | 7603930.1708 | 816
14169 | 14169 | 1 | 92 | 64 | 876.9653 | 1 | 473053.7333 | 7603930.1708 | 816
14170 | 14170 | 1 | 92 | 65 | 877.1188 | 1 | 473060.9056 | 7603930.1708 | 816
14171 | 14171 | 1 | 92 | 66 | 877.2608 | 1 | 473067.25 | 7603930.1708 | 816
14172 | 14172 | 1 | 92 | 67 | 877.4058 | 1 | 473073.5944 | 7603930.1708 | 816
14173 | 14173 | 1 | 92 | 68 | 877.5507 | 1 | 473079.9389 | 7603930.1708 | 816
14174 | 14174 | 1 | 92 | 69 | 877.6935 | 1 | 473086.2833 | 7603930.1708 | 816
14175 | 14175 | 1 | 92 | 70 | 877.8323 | 1 | 473092.6278 | 7603930.1708 | 816
14176 | 14176 | 1 | 92 | 71 | 877.9797 | 1 | 473099.8 | 7603930.1708 | 816
14177 | 14177 | 1 | 92 | 72 | 878.1154 | 1 | 473106.9722 | 7603930.1708 | 816
14178 | 14178 | 1 | 92 | 73 | 878.2277 | 1 | 473113.3167 | 7603930.1708 | 816
14179 | 14179 | 1 | 92 | 74 | 878.3389 | 1 | 473119.6611 | 7603930.1708 | 816
14180 | 14180 | 1 | 92 | 75 | 878.4514 | 1 | 473126.0056 | 7603930.1708 | 816
14181 | 14181 | 1 | 92 | 76 | 878.5655 | 1 | 473132.35 | 7603930.1708 | 816
14182 | 14182 | 1 | 92 | 77 | 878.6797 | 1 | 473138.6944 | 7603930.1708 | 816
14183 | 14183 | 1 | 92 | 78 | 878.8063 | 1 | 473145.8667 | 7603930.1708 | 816
14184 | 14184 | 1 | 92 | 79 | 878.9296 | 1 | 473153.0389 | 7603930.1708 | 816
14185 | 14185 | 1 | 92 | 80 | 879.0331 | 1 | 473159.3833 | 7603930.1708 | 816
14186 | 14186 | 1 | 92 | 81 | 879.1255 | 1 | 473165.7278 | 7603930.1708 | 816
14187 | 14187 | 1 | 92 | 82 | 879.2054 | 1 | 473172.0722 | 7603930.1708 | 816
14188 | 14188 | 1 | 92 | 83 | 879.2722 | 1 | 473178.4167 | 7603930.1708 | 816
14189 | 14189 | 1 | 92 | 84 | 879.3274 | 1 | 473184.7611 | 7603930.1708 | 816
14190 | 14190 | 1 | 92 | 85 | 879.385 | 1 | 473191.9333 | 7603930.1708 | 816
14191 | 14191 | 1 | 92 | 86 | 879.4382 | 1 | 473199.1056 | 7603930.1708 | 816
14192 | 14192 | 1 | 92 | 87 | 879.4817 | 1 | 473205.45 | 7603930.1708 | 816
14193 | 14193 | 1 | 92 | 88 | 879.5225 | 1 | 473211.7944 | 7603930.1708 | 816
14194 | 14194 | 1 | 92 | 89 | 879.5627 | 1 | 473218.1389 | 7603930.1708 | 816
14195 | 14195 | 1 | 92 | 90 | 879.6049 | 1 | 473224.4833 | 7603930.1708 | 816
14196 | 14196 | 1 | 92 | 91 | 879.6492 | 1 | 473230.8278 | 7603930.1708 | 816
14197 | 14197 | 1 | 92 | 92 | 879.698 | 1 | 473238 | 7603930.1708 | 816
14198 | 14198 | 1 | 92 | 93 | 879.746 | 1 | 473246.4 | 7603930.1708 | 816
14199 | 14199 | 1 | 92 | 94 | 879.7894 | 1 | 473255.64 | 7603930.1708 | 816
14200 | 14200 | 1 | 92 | 95 | 879.832 | 1 | 473265.804 | 7603930.1708 | 816
14201 | 14201 | 1 | 92 | 96 | 879.8734 | 1 | 473276.9844 | 7603930.1708 | 816
14202 | 14202 | 1 | 92 | 97 | 879.9062 | 1 | 473289.2828 | 7603930.1708 | 816
14203 | 14203 | 1 | 92 | 98 | 879.9283 | 1 | 473302.8111 | 7603930.1708 | 816
14204 | 14204 | 1 | 92 | 99 | 879.9454 | 1 | 473317.6922 | 7603930.1708 | 816
14205 | 14205 | 1 | 92 | 100 | 879.9617 | 1 | 473334.0615 | 7603930.1708 | 816
14206 | 14206 | 1 | 92 | 101 | 879.9768 | 1 | 473352.0676 | 7603930.1708 | 816
14207 | 14207 | 1 | 92 | 102 | 879.9908 | 1 | 473371.8744 | 7603930.1708 | 816
14208 | 14208 | 1 | 92 | 103 | 880.0012 | 1 | 473393.6618 | 7603930.1708 | 816
14209 | 14209 | 1 | 92 | 104 | 880.0163 | 1 | 473417.628 | 7603930.1708 | 816
14210 | 14210 | 1 | 92 | 105 | 880.0373 | 1 | 473443.9908 | 7603930.1708 | 816
14211 | 14211 | 1 | 92 | 106 | 880.085 | 1 | 473472.9899 | 7603930.1708 | 816
14212 | 14212 | 1 | 92 | 107 | 880.157 | 1 | 473504.8888 | 7603930.1708 | 816
14213 | 14213 | 1 | 92 | 108 | 880.3855 | 1 | 473539.9777 | 7603930.1708 | 816
14214 | 14214 | 1 | 92 | 109 | 880.973 | 1 | 473578.1996 | 7603930.1708 | 816
14215 | 14215 | 1 | 92 | 110 | 881.5432 | 1 | 473617.8834 | 7603930.1708 | 816
14216 | 14216 | 1 | 92 | 111 | 882.059 | 1 | 473657.5673 | 7603930.1708 | 816
14217 | 14217 | 1 | 92 | 112 | 883.0649 | 1 | 473697.2512 | 7603930.1708 | 816
14218 | 14218 | 1 | 92 | 113 | 890.1387 | 1 | 473736.9351 | 7603930.1708 | 816
14219 | 14219 | 1 | 92 | 114 | 896.9251 | 1 | 473776.619 | 7603930.1708 | 816
14220 | 14220 | 1 | 92 | 115 | 899.9308 | 1 | 473816.3028 | 7603930.1708 | 816
14221 | 14221 | 1 | 92 | 116 | 901.4007 | 1 | 473855.9867 | 7603930.1708 | 816
14222 | 14222 | 1 | 92 | 117 | 903.0129 | 1 | 473895.6706 | 7603930.1708 | 816
14223 | 14223 | 1 | 92 | 118 | 904.0616 | 1 | 473935.3545 | 7603930.1708 | 816
14224 | 14224 | 1 | 92 | 119 | 905.2715 | 1 | 473975.0384 | 7603930.1708 | 816
14225 | 14225 | 1 | 92 | 120 | 906.463 | 1 | 474014.7222 | 7603930.1708 | 816
14226 | 14226 | 1 | 92 | 121 | 907.0233 | 1 | 474054.4061 | 7603930.1708 | 816
14227 | 14227 | 1 | 92 | 122 | -999 | 0 | 474094.09 | 7603930.1708 | 816
14228 | 14228 | 1 | 92 | 123 | -999 | 0 | 474133.7739 | 7603930.1708 | 816
14229 | 14229 | 1 | 92 | 124 | -999 | 0 | 474173.4578 | 7603930.1708 | 816
14230 | 14230 | 1 | 92 | 125 | -999 | 0 | 474213.1416 | 7603930.1708 | 816
14231 | 14231 | 1 | 92 | 126 | -999 | 0 | 474252.8255 | 7603930.1708 | 816
14232 | 14232 | 1 | 92 | 127 | -999 | 0 | 474292.5094 | 7603930.1708 | 816
14233 | 14233 | 1 | 92 | 128 | -999 | 0 | 474332.1933 | 7603930.1708 | 816
14234 | 14234 | 1 | 92 | 129 | -999 | 0 | 474371.8772 | 7603930.1708 | 816
14235 | 14235 | 1 | 92 | 130 | -999 | 0 | 474411.5611 | 7603930.1708 | 816
14236 | 14236 | 1 | 92 | 131 | -999 | 0 | 474451.2449 | 7603930.1708 | 816
14237 | 14237 | 1 | 92 | 132 | -999 | 0 | 474490.9288 | 7603930.1708 | 816
14238 | 14238 | 1 | 92 | 133 | -999 | 0 | 474530.6127 | 7603930.1708 | 816
14239 | 14239 | 1 | 92 | 134 | -999 | 0 | 474570.2966 | 7603930.1708 | 816
14240 | 14240 | 1 | 92 | 135 | -999 | 0 | 474609.9805 | 7603930.1708 | 816
14241 | 14241 | 1 | 92 | 136 | -999 | 0 | 474649.6643 | 7603930.1708 | 816
14242 | 14242 | 1 | 92 | 137 | -999 | 0 | 474689.3482 | 7603930.1708 | 816
14243 | 14243 | 1 | 92 | 138 | -999 | 0 | 474729.0321 | 7603930.1708 | 816
14244 | 14244 | 1 | 92 | 139 | -999 | 0 | 474768.716 | 7603930.1708 | 816
14245 | 14245 | 1 | 92 | 140 | -999 | 0 | 474808.3999 | 7603930.1708 | 816
14246 | 14246 | 1 | 92 | 141 | -999 | 0 | 474848.0837 | 7603930.1708 | 816
14247 | 14247 | 1 | 92 | 142 | -999 | 0 | 474887.7676 | 7603930.1708 | 816
14248 | 14248 | 1 | 92 | 143 | -999 | 0 | 474927.4515 | 7603930.1708 | 816
14249 | 14249 | 1 | 92 | 144 | -999 | 0 | 474967.1354 | 7603930.1708 | 816
14250 | 14250 | 1 | 92 | 145 | -999 | 0 | 475006.8193 | 7603930.1708 | 816
14251 | 14251 | 1 | 92 | 146 | -999 | 0 | 475046.5031 | 7603930.1708 | 816
14252 | 14252 | 1 | 92 | 147 | -999 | 0 | 475086.187 | 7603930.1708 | 816
14253 | 14253 | 1 | 92 | 148 | -999 | 0 | 475125.8709 | 7603930.1708 | 816
14254 | 14254 | 1 | 92 | 149 | -999 | 0 | 475165.5548 | 7603930.1708 | 816
14255 | 14255 | 1 | 92 | 150 | -999 | 0 | 475205.2387 | 7603930.1708 | 816
14256 | 14256 | 1 | 92 | 151 | -999 | 0 | 475244.9225 | 7603930.1708 | 816
14257 | 14257 | 1 | 92 | 152 | -999 | 0 | 475284.6064 | 7603930.1708 | 816
14258 | 14258 | 1 | 92 | 153 | -999 | 0 | 475324.2903 | 7603930.1708 | 816
14259 | 14259 | 1 | 92 | 154 | -999 | 0 | 475363.9742 | 7603930.1708 | 816
14260 | 14260 | 1 | 92 | 155 | -999 | 0 | 475403.6581 | 7603930.1708 | 816
14261 | 14261 | 1 | 93 | 1 | -999 | 0 | 472043.4809 | 7603921.5236 | 816
14262 | 14262 | 1 | 93 | 2 | -999 | 0 | 472083.4428 | 7603921.5236 | 816
14263 | 14263 | 1 | 93 | 3 | -999 | 0 | 472123.4047 | 7603921.5236 | 816
14264 | 14264 | 1 | 93 | 4 | -999 | 0 | 472163.3665 | 7603921.5236 | 816
14265 | 14265 | 1 | 93 | 5 | -999 | 0 | 472203.3284 | 7603921.5236 | 816
14266 | 14266 | 1 | 93 | 6 | -999 | 0 | 472243.2903 | 7603921.5236 | 816
14267 | 14267 | 1 | 93 | 7 | -999 | 0 | 472283.2521 | 7603921.5236 | 816
14268 | 14268 | 1 | 93 | 8 | -999 | 0 | 472323.214 | 7603921.5236 | 816
14269 | 14269 | 1 | 93 | 9 | -999 | 0 | 472363.1759 | 7603921.5236 | 816
14270 | 14270 | 1 | 93 | 10 | -999 | 0 | 472403.1377 | 7603921.5236 | 816
14271 | 14271 | 1 | 93 | 11 | -999 | 0 | 472443.0996 | 7603921.5236 | 816
14272 | 14272 | 1 | 93 | 12 | -999 | 0 | 472483.0614 | 7603921.5236 | 816
14273 | 14273 | 1 | 93 | 13 | -999 | 0 | 472521.4223 | 7603921.5236 | 816
14274 | 14274 | 1 | 93 | 14 | -999 | 0 | 472556.5112 | 7603921.5236 | 816
14275 | 14275 | 1 | 93 | 15 | 859.5216 | 1 | 472588.4101 | 7603921.5236 | 816
14276 | 14276 | 1 | 93 | 16 | 860.2773 | 1 | 472617.4092 | 7603921.5236 | 816
14277 | 14277 | 1 | 93 | 17 | 861.4686 | 1 | 472643.772 | 7603921.5236 | 816
14278 | 14278 | 1 | 93 | 18 | 863.6463 | 1 | 472667.7382 | 7603921.5236 | 816
14279 | 14279 | 1 | 93 | 19 | 865.5721 | 1 | 472689.5256 | 7603921.5236 | 816
14280 | 14280 | 1 | 93 | 20 | 866.7288 | 1 | 472709.3324 | 7603921.5236 | 816
14281 | 14281 | 1 | 93 | 21 | 867.2803 | 1 | 472727.3385 | 7603921.5236 | 816
14282 | 14282 | 1 | 93 | 22 | 867.7838 | 1 | 472743.7078 | 7603921.5236 | 816
14283 | 14283 | 1 | 93 | 23 | 868.233 | 1 | 472758.5889 | 7603921.5236 | 816
14284 | 14284 | 1 | 93 | 24 | 868.6389 | 1 | 472772.1172 | 7603921.5236 | 816
14285 | 14285 | 1 | 93 | 25 | 869.0181 | 1 | 472784.4156 | 7603921.5236 | 816
14286 | 14286 | 1 | 93 | 26 | 869.3937 | 1 | 472795.596 | 7603921.5236 | 816
14287 | 14287 | 1 | 93 | 27 | 869.7573 | 1 | 472805.76 | 7603921.5236 | 816
14288 | 14288 | 1 | 93 | 28 | 870.0868 | 1 | 472815 | 7603921.5236 | 816
14289 | 14289 | 1 | 93 | 29 | 870.3668 | 1 | 472823.4 | 7603921.5236 | 816
14290 | 14290 | 1 | 93 | 30 | 870.5871 | 1 | 472830.5722 | 7603921.5236 | 816
14291 | 14291 | 1 | 93 | 31 | 870.7714 | 1 | 472836.9167 | 7603921.5236 | 816
14292 | 14292 | 1 | 93 | 32 | 870.9523 | 1 | 472843.2611 | 7603921.5236 | 816
14293 | 14293 | 1 | 93 | 33 | 871.134 | 1 | 472849.6056 | 7603921.5236 | 816
14294 | 14294 | 1 | 93 | 34 | 871.3164 | 1 | 472855.95 | 7603921.5236 | 816
14295 | 14295 | 1 | 93 | 35 | 871.496 | 1 | 472862.2944 | 7603921.5236 | 816
14296 | 14296 | 1 | 93 | 36 | 871.6922 | 1 | 472869.4667 | 7603921.5236 | 816
14297 | 14297 | 1 | 93 | 37 | 871.8829 | 1 | 472876.6389 | 7603921.5236 | 816
14298 | 14298 | 1 | 93 | 38 | 872.0491 | 1 | 472882.9833 | 7603921.5236 | 816
14299 | 14299 | 1 | 93 | 39 | 872.2169 | 1 | 472889.3278 | 7603921.5236 | 816
14300 | 14300 | 1 | 93 | 40 | 872.3922 | 1 | 472895.6722 | 7603921.5236 | 816
14301 | 14301 | 1 | 93 | 41 | 872.5788 | 1 | 472902.0167 | 7603921.5236 | 816
14302 | 14302 | 1 | 93 | 42 | 872.7791 | 1 | 472908.3611 | 7603921.5236 | 816
14303 | 14303 | 1 | 93 | 43 | 873.0187 | 1 | 472915.5333 | 7603921.5236 | 816
14304 | 14304 | 1 | 93 | 44 | 873.2588 | 1 | 472922.7056 | 7603921.5236 | 816
14305 | 14305 | 1 | 93 | 45 | 873.4698 | 1 | 472929.05 | 7603921.5236 | 816
14306 | 14306 | 1 | 93 | 46 | 873.6792 | 1 | 472935.3944 | 7603921.5236 | 816
14307 | 14307 | 1 | 93 | 47 | 873.8906 | 1 | 472941.7389 | 7603921.5236 | 816
14308 | 14308 | 1 | 93 | 48 | 874.1078 | 1 | 472948.0833 | 7603921.5236 | 816
14309 | 14309 | 1 | 93 | 49 | 874.3309 | 1 | 472954.4278 | 7603921.5236 | 816
14310 | 14310 | 1 | 93 | 50 | 874.5867 | 1 | 472961.6 | 7603921.5236 | 816
14311 | 14311 | 1 | 93 | 51 | 874.8418 | 1 | 472968.7722 | 7603921.5236 | 816
14312 | 14312 | 1 | 93 | 52 | 875.0646 | 1 | 472975.1167 | 7603921.5236 | 816
14313 | 14313 | 1 | 93 | 53 | 875.2806 | 1 | 472981.4611 | 7603921.5236 | 816
14314 | 14314 | 1 | 93 | 54 | 875.4861 | 1 | 472987.8056 | 7603921.5236 | 816
14315 | 14315 | 1 | 93 | 55 | 875.6798 | 1 | 472994.15 | 7603921.5236 | 816
14316 | 14316 | 1 | 93 | 56 | 875.863 | 1 | 473000.4944 | 7603921.5236 | 816
14317 | 14317 | 1 | 93 | 57 | 876.0598 | 1 | 473007.6667 | 7603921.5236 | 816
14318 | 14318 | 1 | 93 | 58 | 876.2456 | 1 | 473014.8389 | 7603921.5236 | 816
14319 | 14319 | 1 | 93 | 59 | 876.4008 | 1 | 473021.1833 | 7603921.5236 | 816
14320 | 14320 | 1 | 93 | 60 | 876.5474 | 1 | 473027.5278 | 7603921.5236 | 816
14321 | 14321 | 1 | 93 | 61 | 876.6893 | 1 | 473033.8722 | 7603921.5236 | 816
14322 | 14322 | 1 | 93 | 62 | 876.8273 | 1 | 473040.2167 | 7603921.5236 | 816
14323 | 14323 | 1 | 93 | 63 | 876.9672 | 1 | 473046.5611 | 7603921.5236 | 816
14324 | 14324 | 1 | 93 | 64 | 877.1302 | 1 | 473053.7333 | 7603921.5236 | 816
14325 | 14325 | 1 | 93 | 65 | 877.2985 | 1 | 473060.9056 | 7603921.5236 | 816
14326 | 14326 | 1 | 93 | 66 | 877.4489 | 1 | 473067.25 | 7603921.5236 | 816
14327 | 14327 | 1 | 93 | 67 | 877.5983 | 1 | 473073.5944 | 7603921.5236 | 816
14328 | 14328 | 1 | 93 | 68 | 877.7421 | 1 | 473079.9389 | 7603921.5236 | 816
14329 | 14329 | 1 | 93 | 69 | 877.8796 | 1 | 473086.2833 | 7603921.5236 | 816
14330 | 14330 | 1 | 93 | 70 | 878.0103 | 1 | 473092.6278 | 7603921.5236 | 816
14331 | 14331 | 1 | 93 | 71 | 878.1487 | 1 | 473099.8 | 7603921.5236 | 816
14332 | 14332 | 1 | 93 | 72 | 878.2792 | 1 | 473106.9722 | 7603921.5236 | 816
14333 | 14333 | 1 | 93 | 73 | 878.3903 | 1 | 473113.3167 | 7603921.5236 | 816
14334 | 14334 | 1 | 93 | 74 | 878.5009 | 1 | 473119.6611 | 7603921.5236 | 816
14335 | 14335 | 1 | 93 | 75 | 878.6128 | 1 | 473126.0056 | 7603921.5236 | 816
14336 | 14336 | 1 | 93 | 76 | 878.7261 | 1 | 473132.35 | 7603921.5236 | 816
14337 | 14337 | 1 | 93 | 77 | 878.8389 | 1 | 473138.6944 | 7603921.5236 | 816
14338 | 14338 | 1 | 93 | 78 | 878.9618 | 1 | 473145.8667 | 7603921.5236 | 816
14339 | 14339 | 1 | 93 | 79 | 879.0742 | 1 | 473153.0389 | 7603921.5236 | 816
14340 | 14340 | 1 | 93 | 80 | 879.162 | 1 | 473159.3833 | 7603921.5236 | 816
14341 | 14341 | 1 | 93 | 81 | 879.2386 | 1 | 473165.7278 | 7603921.5236 | 816
14342 | 14342 | 1 | 93 | 82 | 879.3042 | 1 | 473172.0722 | 7603921.5236 | 816
14343 | 14343 | 1 | 93 | 83 | 879.3593 | 1 | 473178.4167 | 7603921.5236 | 816
14344 | 14344 | 1 | 93 | 84 | 879.4079 | 1 | 473184.7611 | 7603921.5236 | 816
14345 | 14345 | 1 | 93 | 85 | 879.4607 | 1 | 473191.9333 | 7603921.5236 | 816
14346 | 14346 | 1 | 93 | 86 | 879.5097 | 1 | 473199.1056 | 7603921.5236 | 816
14347 | 14347 | 1 | 93 | 87 | 879.5505 | 1 | 473205.45 | 7603921.5236 | 816
14348 | 14348 | 1 | 93 | 88 | 879.5895 | 1 | 473211.7944 | 7603921.5236 | 816
14349 | 14349 | 1 | 93 | 89 | 879.628 | 1 | 473218.1389 | 7603921.5236 | 816
14350 | 14350 | 1 | 93 | 90 | 879.6675 | 1 | 473224.4833 | 7603921.5236 | 816
14351 | 14351 | 1 | 93 | 91 | 879.7081 | 1 | 473230.8278 | 7603921.5236 | 816
14352 | 14352 | 1 | 93 | 92 | 879.7529 | 1 | 473238 | 7603921.5236 | 816
14353 | 14353 | 1 | 93 | 93 | 879.7982 | 1 | 473246.4 | 7603921.5236 | 816
14354 | 14354 | 1 | 93 | 94 | 879.8398 | 1 | 473255.64 | 7603921.5236 | 816
14355 | 14355 | 1 | 93 | 95 | 879.8792 | 1 | 473265.804 | 7603921.5236 | 816
14356 | 14356 | 1 | 93 | 96 | 879.9157 | 1 | 473276.9844 | 7603921.5236 | 816
14357 | 14357 | 1 | 93 | 97 | 879.9452 | 1 | 473289.2828 | 7603921.5236 | 816
14358 | 14358 | 1 | 93 | 98 | 879.9657 | 1 | 473302.8111 | 7603921.5236 | 816
14359 | 14359 | 1 | 93 | 99 | 879.9804 | 1 | 473317.6922 | 7603921.5236 | 816
14360 | 14360 | 1 | 93 | 100 | 879.996 | 1 | 473334.0615 | 7603921.5236 | 816
14361 | 14361 | 1 | 93 | 101 | 880.0103 | 1 | 473352.0676 | 7603921.5236 | 816
14362 | 14362 | 1 | 93 | 102 | 880.0219 | 1 | 473371.8744 | 7603921.5236 | 816
14363 | 14363 | 1 | 93 | 103 | 880.0267 | 1 | 473393.6618 | 7603921.5236 | 816
14364 | 14364 | 1 | 93 | 104 | 880.0391 | 1 | 473417.628 | 7603921.5236 | 816
14365 | 14365 | 1 | 93 | 105 | 880.0549 | 1 | 473443.9908 | 7603921.5236 | 816
14366 | 14366 | 1 | 93 | 106 | 880.1128 | 1 | 473472.9899 | 7603921.5236 | 816
14367 | 14367 | 1 | 93 | 107 | 880.1949 | 1 | 473504.8888 | 7603921.5236 | 816
14368 | 14368 | 1 | 93 | 108 | 880.4724 | 1 | 473539.9777 | 7603921.5236 | 816
14369 | 14369 | 1 | 93 | 109 | 881.0565 | 1 | 473578.1996 | 7603921.5236 | 816
14370 | 14370 | 1 | 93 | 110 | 881.6062 | 1 | 473617.8834 | 7603921.5236 | 816
14371 | 14371 | 1 | 93 | 111 | 882.0924 | 1 | 473657.5673 | 7603921.5236 | 816
14372 | 14372 | 1 | 93 | 112 | 883.3102 | 1 | 473697.2512 | 7603921.5236 | 816
14373 | 14373 | 1 | 93 | 113 | 890.5924 | 1 | 473736.9351 | 7603921.5236 | 816
14374 | 14374 | 1 | 93 | 114 | 897.2929 | 1 | 473776.619 | 7603921.5236 | 816
14375 | 14375 | 1 | 93 | 115 | 900.085 | 1 | 473816.3028 | 7603921.5236 | 816
14376 | 14376 | 1 | 93 | 116 | 901.4664 | 1 | 473855.9867 | 7603921.5236 | 816
14377 | 14377 | 1 | 93 | 117 | 903.1002 | 1 | 473895.6706 | 7603921.5236 | 816
14378 | 14378 | 1 | 93 | 118 | 904.1771 | 1 | 473935.3545 | 7603921.5236 | 816
14379 | 14379 | 1 | 93 | 119 | 905.3541 | 1 | 473975.0384 | 7603921.5236 | 816
14380 | 14380 | 1 | 93 | 120 | 906.5093 | 1 | 474014.7222 | 7603921.5236 | 816
14381 | 14381 | 1 | 93 | 121 | 907.0306 | 1 | 474054.4061 | 7603921.5236 | 816
14382 | 14382 | 1 | 93 | 122 | -999 | 0 | 474094.09 | 7603921.5236 | 816
14383 | 14383 | 1 | 93 | 123 | -999 | 0 | 474133.7739 | 7603921.5236 | 816
14384 | 14384 | 1 | 93 | 124 | -999 | 0 | 474173.4578 | 7603921.5236 | 816
14385 | 14385 | 1 | 93 | 125 | -999 | 0 | 474213.1416 | 7603921.5236 | 816
14386 | 14386 | 1 | 93 | 126 | -999 | 0 | 474252.8255 | 7603921.5236 | 816
14387 | 14387 | 1 | 93 | 127 | -999 | 0 | 474292.5094 | 7603921.5236 | 816
14388 | 14388 | 1 | 93 | 128 | -999 | 0 | 474332.1933 | 7603921.5236 | 816
14389 | 14389 | 1 | 93 | 129 | -999 | 0 | 474371.8772 | 7603921.5236 | 816
14390 | 14390 | 1 | 93 | 130 | -999 | 0 | 474411.5611 | 7603921.5236 | 816
14391 | 14391 | 1 | 93 | 131 | -999 | 0 | 474451.2449 | 7603921.5236 | 816
14392 | 14392 | 1 | 93 | 132 | -999 | 0 | 474490.9288 | 7603921.5236 | 816
14393 | 14393 | 1 | 93 | 133 | -999 | 0 | 474530.6127 | 7603921.5236 | 816
14394 | 14394 | 1 | 93 | 134 | -999 | 0 | 474570.2966 | 7603921.5236 | 816
14395 | 14395 | 1 | 93 | 135 | -999 | 0 | 474609.9805 | 7603921.5236 | 816
14396 | 14396 | 1 | 93 | 136 | -999 | 0 | 474649.6643 | 7603921.5236 | 816
14397 | 14397 | 1 | 93 | 137 | -999 | 0 | 474689.3482 | 7603921.5236 | 816
14398 | 14398 | 1 | 93 | 138 | -999 | 0 | 474729.0321 | 7603921.5236 | 816
14399 | 14399 | 1 | 93 | 139 | -999 | 0 | 474768.716 | 7603921.5236 | 816
14400 | 14400 | 1 | 93 | 140 | -999 | 0 | 474808.3999 | 7603921.5236 | 816
14401 | 14401 | 1 | 93 | 141 | -999 | 0 | 474848.0837 | 7603921.5236 | 816
14402 | 14402 | 1 | 93 | 142 | -999 | 0 | 474887.7676 | 7603921.5236 | 816
14403 | 14403 | 1 | 93 | 143 | -999 | 0 | 474927.4515 | 7603921.5236 | 816
14404 | 14404 | 1 | 93 | 144 | -999 | 0 | 474967.1354 | 7603921.5236 | 816
14405 | 14405 | 1 | 93 | 145 | -999 | 0 | 475006.8193 | 7603921.5236 | 816
14406 | 14406 | 1 | 93 | 146 | -999 | 0 | 475046.5031 | 7603921.5236 | 816
14407 | 14407 | 1 | 93 | 147 | -999 | 0 | 475086.187 | 7603921.5236 | 816
14408 | 14408 | 1 | 93 | 148 | -999 | 0 | 475125.8709 | 7603921.5236 | 816
14409 | 14409 | 1 | 93 | 149 | -999 | 0 | 475165.5548 | 7603921.5236 | 816
14410 | 14410 | 1 | 93 | 150 | -999 | 0 | 475205.2387 | 7603921.5236 | 816
14411 | 14411 | 1 | 93 | 151 | -999 | 0 | 475244.9225 | 7603921.5236 | 816
14412 | 14412 | 1 | 93 | 152 | -999 | 0 | 475284.6064 | 7603921.5236 | 816
14413 | 14413 | 1 | 93 | 153 | -999 | 0 | 475324.2903 | 7603921.5236 | 816
14414 | 14414 | 1 | 93 | 154 | -999 | 0 | 475363.9742 | 7603921.5236 | 816
14415 | 14415 | 1 | 93 | 155 | -999 | 0 | 475403.6581 | 7603921.5236 | 816
14416 | 14416 | 1 | 94 | 1 | -999 | 0 | 472043.4809 | 7603913.2 | 816
14417 | 14417 | 1 | 94 | 2 | -999 | 0 | 472083.4428 | 7603913.2 | 816
14418 | 14418 | 1 | 94 | 3 | -999 | 0 | 472123.4047 | 7603913.2 | 816
14419 | 14419 | 1 | 94 | 4 | -999 | 0 | 472163.3665 | 7603913.2 | 816
14420 | 14420 | 1 | 94 | 5 | -999 | 0 | 472203.3284 | 7603913.2 | 816
14421 | 14421 | 1 | 94 | 6 | -999 | 0 | 472243.2903 | 7603913.2 | 816
14422 | 14422 | 1 | 94 | 7 | -999 | 0 | 472283.2521 | 7603913.2 | 816
14423 | 14423 | 1 | 94 | 8 | -999 | 0 | 472323.214 | 7603913.2 | 816
14424 | 14424 | 1 | 94 | 9 | -999 | 0 | 472363.1759 | 7603913.2 | 816
14425 | 14425 | 1 | 94 | 10 | -999 | 0 | 472403.1377 | 7603913.2 | 816
14426 | 14426 | 1 | 94 | 11 | -999 | 0 | 472443.0996 | 7603913.2 | 816
14427 | 14427 | 1 | 94 | 12 | -999 | 0 | 472483.0614 | 7603913.2 | 816
14428 | 14428 | 1 | 94 | 13 | -999 | 0 | 472521.4223 | 7603913.2 | 816
14429 | 14429 | 1 | 94 | 14 | -999 | 0 | 472556.5112 | 7603913.2 | 816
14430 | 14430 | 1 | 94 | 15 | 859.2462 | 1 | 472588.4101 | 7603913.2 | 816
14431 | 14431 | 1 | 94 | 16 | 860.0195 | 1 | 472617.4092 | 7603913.2 | 816
14432 | 14432 | 1 | 94 | 17 | 861.1307 | 1 | 472643.772 | 7603913.2 | 816
14433 | 14433 | 1 | 94 | 18 | 863.574 | 1 | 472667.7382 | 7603913.2 | 816
14434 | 14434 | 1 | 94 | 19 | 865.609 | 1 | 472689.5256 | 7603913.2 | 816
14435 | 14435 | 1 | 94 | 20 | 866.8429 | 1 | 472709.3324 | 7603913.2 | 816
14436 | 14436 | 1 | 94 | 21 | 867.3834 | 1 | 472727.3385 | 7603913.2 | 816
14437 | 14437 | 1 | 94 | 22 | 867.9042 | 1 | 472743.7078 | 7603913.2 | 816
14438 | 14438 | 1 | 94 | 23 | 868.333 | 1 | 472758.5889 | 7603913.2 | 816
14439 | 14439 | 1 | 94 | 24 | 868.7117 | 1 | 472772.1172 | 7603913.2 | 816
14440 | 14440 | 1 | 94 | 25 | 869.0795 | 1 | 472784.4156 | 7603913.2 | 816
14441 | 14441 | 1 | 94 | 26 | 869.4587 | 1 | 472795.596 | 7603913.2 | 816
14442 | 14442 | 1 | 94 | 27 | 869.8315 | 1 | 472805.76 | 7603913.2 | 816
14443 | 14443 | 1 | 94 | 28 | 870.1666 | 1 | 472815 | 7603913.2 | 816
14444 | 14444 | 1 | 94 | 29 | 870.4506 | 1 | 472823.4 | 7603913.2 | 816
14445 | 14445 | 1 | 94 | 30 | 870.6763 | 1 | 472830.5722 | 7603913.2 | 816
14446 | 14446 | 1 | 94 | 31 | 870.8674 | 1 | 472836.9167 | 7603913.2 | 816
14447 | 14447 | 1 | 94 | 32 | 871.058 | 1 | 472843.2611 | 7603913.2 | 816
14448 | 14448 | 1 | 94 | 33 | 871.2496 | 1 | 472849.6056 | 7603913.2 | 816
14449 | 14449 | 1 | 94 | 34 | 871.4399 | 1 | 472855.95 | 7603913.2 | 816
14450 | 14450 | 1 | 94 | 35 | 871.6254 | 1 | 472862.2944 | 7603913.2 | 816
14451 | 14451 | 1 | 94 | 36 | 871.8269 | 1 | 472869.4667 | 7603913.2 | 816
14452 | 14452 | 1 | 94 | 37 | 872.0244 | 1 | 472876.6389 | 7603913.2 | 816
14453 | 14453 | 1 | 94 | 38 | 872.1988 | 1 | 472882.9833 | 7603913.2 | 816
14454 | 14454 | 1 | 94 | 39 | 872.3765 | 1 | 472889.3278 | 7603913.2 | 816
14455 | 14455 | 1 | 94 | 40 | 872.5601 | 1 | 472895.6722 | 7603913.2 | 816
14456 | 14456 | 1 | 94 | 41 | 872.7509 | 1 | 472902.0167 | 7603913.2 | 816
14457 | 14457 | 1 | 94 | 42 | 872.9511 | 1 | 472908.3611 | 7603913.2 | 816
14458 | 14458 | 1 | 94 | 43 | 873.1841 | 1 | 472915.5333 | 7603913.2 | 816
14459 | 14459 | 1 | 94 | 44 | 873.4152 | 1 | 472922.7056 | 7603913.2 | 816
14460 | 14460 | 1 | 94 | 45 | 873.6166 | 1 | 472929.05 | 7603913.2 | 816
14461 | 14461 | 1 | 94 | 46 | 873.8175 | 1 | 472935.3944 | 7603913.2 | 816
14462 | 14462 | 1 | 94 | 47 | 874.0224 | 1 | 472941.7389 | 7603913.2 | 816
14463 | 14463 | 1 | 94 | 48 | 874.236 | 1 | 472948.0833 | 7603913.2 | 816
14464 | 14464 | 1 | 94 | 49 | 874.4586 | 1 | 472954.4278 | 7603913.2 | 816
14465 | 14465 | 1 | 94 | 50 | 874.7164 | 1 | 472961.6 | 7603913.2 | 816
14466 | 14466 | 1 | 94 | 51 | 874.9736 | 1 | 472968.7722 | 7603913.2 | 816
14467 | 14467 | 1 | 94 | 52 | 875.1974 | 1 | 472975.1167 | 7603913.2 | 816
14468 | 14468 | 1 | 94 | 53 | 875.413 | 1 | 472981.4611 | 7603913.2 | 816
14469 | 14469 | 1 | 94 | 54 | 875.6158 | 1 | 472987.8056 | 7603913.2 | 816
14470 | 14470 | 1 | 94 | 55 | 875.8045 | 1 | 472994.15 | 7603913.2 | 816
14471 | 14471 | 1 | 94 | 56 | 875.9811 | 1 | 473000.4944 | 7603913.2 | 816
14472 | 14472 | 1 | 94 | 57 | 876.1711 | 1 | 473007.6667 | 7603913.2 | 816
14473 | 14473 | 1 | 94 | 58 | 876.3539 | 1 | 473014.8389 | 7603913.2 | 816
14474 | 14474 | 1 | 94 | 59 | 876.5106 | 1 | 473021.1833 | 7603913.2 | 816
14475 | 14475 | 1 | 94 | 60 | 876.6636 | 1 | 473027.5278 | 7603913.2 | 816
14476 | 14476 | 1 | 94 | 61 | 876.8152 | 1 | 473033.8722 | 7603913.2 | 816
14477 | 14477 | 1 | 94 | 62 | 876.9669 | 1 | 473040.2167 | 7603913.2 | 816
14478 | 14478 | 1 | 94 | 63 | 877.1207 | 1 | 473046.5611 | 7603913.2 | 816
14479 | 14479 | 1 | 94 | 64 | 877.297 | 1 | 473053.7333 | 7603913.2 | 816
14480 | 14480 | 1 | 94 | 65 | 877.4752 | 1 | 473060.9056 | 7603913.2 | 816
14481 | 14481 | 1 | 94 | 66 | 877.6279 | 1 | 473067.25 | 7603913.2 | 816
14482 | 14482 | 1 | 94 | 67 | 877.7731 | 1 | 473073.5944 | 7603913.2 | 816
14483 | 14483 | 1 | 94 | 68 | 877.9098 | 1 | 473079.9389 | 7603913.2 | 816
14484 | 14484 | 1 | 94 | 69 | 878.0395 | 1 | 473086.2833 | 7603913.2 | 816
14485 | 14485 | 1 | 94 | 70 | 878.1636 | 1 | 473092.6278 | 7603913.2 | 816
14486 | 14486 | 1 | 94 | 71 | 878.2982 | 1 | 473099.8 | 7603913.2 | 816
14487 | 14487 | 1 | 94 | 72 | 878.4272 | 1 | 473106.9722 | 7603913.2 | 816
14488 | 14488 | 1 | 94 | 73 | 878.538 | 1 | 473113.3167 | 7603913.2 | 816
14489 | 14489 | 1 | 94 | 74 | 878.6481 | 1 | 473119.6611 | 7603913.2 | 816
14490 | 14490 | 1 | 94 | 75 | 878.7592 | 1 | 473126.0056 | 7603913.2 | 816
14491 | 14491 | 1 | 94 | 76 | 878.8711 | 1 | 473132.35 | 7603913.2 | 816
14492 | 14492 | 1 | 94 | 77 | 878.9809 | 1 | 473138.6944 | 7603913.2 | 816
14493 | 14493 | 1 | 94 | 78 | 879.0939 | 1 | 473145.8667 | 7603913.2 | 816
14494 | 14494 | 1 | 94 | 79 | 879.1899 | 1 | 473153.0389 | 7603913.2 | 816
14495 | 14495 | 1 | 94 | 80 | 879.2626 | 1 | 473159.3833 | 7603913.2 | 816
14496 | 14496 | 1 | 94 | 81 | 879.3259 | 1 | 473165.7278 | 7603913.2 | 816
14497 | 14497 | 1 | 94 | 82 | 879.3811 | 1 | 473172.0722 | 7603913.2 | 816
14498 | 14498 | 1 | 94 | 83 | 879.4299 | 1 | 473178.4167 | 7603913.2 | 816
14499 | 14499 | 1 | 94 | 84 | 879.4756 | 1 | 473184.7611 | 7603913.2 | 816
14500 | 14500 | 1 | 94 | 85 | 879.5262 | 1 | 473191.9333 | 7603913.2 | 816
14501 | 14501 | 1 | 94 | 86 | 879.5736 | 1 | 473199.1056 | 7603913.2 | 816
14502 | 14502 | 1 | 94 | 87 | 879.6133 | 1 | 473205.45 | 7603913.2 | 816
14503 | 14503 | 1 | 94 | 88 | 879.6505 | 1 | 473211.7944 | 7603913.2 | 816
14504 | 14504 | 1 | 94 | 89 | 879.6862 | 1 | 473218.1389 | 7603913.2 | 816
14505 | 14505 | 1 | 94 | 90 | 879.722 | 1 | 473224.4833 | 7603913.2 | 816
14506 | 14506 | 1 | 94 | 91 | 879.7589 | 1 | 473230.8278 | 7603913.2 | 816
14507 | 14507 | 1 | 94 | 92 | 879.801 | 1 | 473238 | 7603913.2 | 816
14508 | 14508 | 1 | 94 | 93 | 879.8443 | 1 | 473246.4 | 7603913.2 | 816
14509 | 14509 | 1 | 94 | 94 | 879.8832 | 1 | 473255.64 | 7603913.2 | 816
14510 | 14510 | 1 | 94 | 95 | 879.9188 | 1 | 473265.804 | 7603913.2 | 816
14511 | 14511 | 1 | 94 | 96 | 879.9517 | 1 | 473276.9844 | 7603913.2 | 816
14512 | 14512 | 1 | 94 | 97 | 879.9794 | 1 | 473289.2828 | 7603913.2 | 816
14513 | 14513 | 1 | 94 | 98 | 879.9998 | 1 | 473302.8111 | 7603913.2 | 816
14514 | 14514 | 1 | 94 | 99 | 880.0151 | 1 | 473317.6922 | 7603913.2 | 816
14515 | 14515 | 1 | 94 | 100 | 880.0311 | 1 | 473334.0615 | 7603913.2 | 816
14516 | 14516 | 1 | 94 | 101 | 880.046 | 1 | 473352.0676 | 7603913.2 | 816
14517 | 14517 | 1 | 94 | 102 | 880.0573 | 1 | 473371.8744 | 7603913.2 | 816
14518 | 14518 | 1 | 94 | 103 | 880.0577 | 1 | 473393.6618 | 7603913.2 | 816
14519 | 14519 | 1 | 94 | 104 | 880.0685 | 1 | 473417.628 | 7603913.2 | 816
14520 | 14520 | 1 | 94 | 105 | 880.0789 | 1 | 473443.9908 | 7603913.2 | 816
14521 | 14521 | 1 | 94 | 106 | 880.1494 | 1 | 473472.9899 | 7603913.2 | 816
14522 | 14522 | 1 | 94 | 107 | 880.2401 | 1 | 473504.8888 | 7603913.2 | 816
14523 | 14523 | 1 | 94 | 108 | 880.5652 | 1 | 473539.9777 | 7603913.2 | 816
14524 | 14524 | 1 | 94 | 109 | 881.1355 | 1 | 473578.1996 | 7603913.2 | 816
14525 | 14525 | 1 | 94 | 110 | 881.6641 | 1 | 473617.8834 | 7603913.2 | 816
14526 | 14526 | 1 | 94 | 111 | 882.1255 | 1 | 473657.5673 | 7603913.2 | 816
14527 | 14527 | 1 | 94 | 112 | 883.6674 | 1 | 473697.2512 | 7603913.2 | 816
14528 | 14528 | 1 | 94 | 113 | -888 | 0 | 473736.9351 | 7603913.2 | 816
14529 | 14529 | 1 | 94 | 114 | 897.9963 | 1 | 473776.619 | 7603913.2 | 816
14530 | 14530 | 1 | 94 | 115 | 900.1563 | 1 | 473816.3028 | 7603913.2 | 816
14531 | 14531 | 1 | 94 | 116 | 901.4224 | 1 | 473855.9867 | 7603913.2 | 816
14532 | 14532 | 1 | 94 | 117 | 903.0609 | 1 | 473895.6706 | 7603913.2 | 816
14533 | 14533 | 1 | 94 | 118 | 904.1444 | 1 | 473935.3545 | 7603913.2 | 816
14534 | 14534 | 1 | 94 | 119 | 905.2887 | 1 | 473975.0384 | 7603913.2 | 816
14535 | 14535 | 1 | 94 | 120 | 906.4383 | 1 | 474014.7222 | 7603913.2 | 816
14536 | 14536 | 1 | 94 | 121 | 906.9692 | 1 | 474054.4061 | 7603913.2 | 816
14537 | 14537 | 1 | 94 | 122 | -999 | 0 | 474094.09 | 7603913.2 | 816
14538 | 14538 | 1 | 94 | 123 | -999 | 0 | 474133.7739 | 7603913.2 | 816
14539 | 14539 | 1 | 94 | 124 | -999 | 0 | 474173.4578 | 7603913.2 | 816
14540 | 14540 | 1 | 94 | 125 | -999 | 0 | 474213.1416 | 7603913.2 | 816
14541 | 14541 | 1 | 94 | 126 | -999 | 0 | 474252.8255 | 7603913.2 | 816
14542 | 14542 | 1 | 94 | 127 | -999 | 0 | 474292.5094 | 7603913.2 | 816
14543 | 14543 | 1 | 94 | 128 | -999 | 0 | 474332.1933 | 7603913.2 | 816
14544 | 14544 | 1 | 94 | 129 | -999 | 0 | 474371.8772 | 7603913.2 | 816
14545 | 14545 | 1 | 94 | 130 | -999 | 0 | 474411.5611 | 7603913.2 | 816
14546 | 14546 | 1 | 94 | 131 | -999 | 0 | 474451.2449 | 7603913.2 | 816
14547 | 14547 | 1 | 94 | 132 | -999 | 0 | 474490.9288 | 7603913.2 | 816
14548 | 14548 | 1 | 94 | 133 | -999 | 0 | 474530.6127 | 7603913.2 | 816
14549 | 14549 | 1 | 94 | 134 | -999 | 0 | 474570.2966 | 7603913.2 | 816
14550 | 14550 | 1 | 94 | 135 | -999 | 0 | 474609.9805 | 7603913.2 | 816
14551 | 14551 | 1 | 94 | 136 | -999 | 0 | 474649.6643 | 7603913.2 | 816
14552 | 14552 | 1 | 94 | 137 | -999 | 0 | 474689.3482 | 7603913.2 | 816
14553 | 14553 | 1 | 94 | 138 | -999 | 0 | 474729.0321 | 7603913.2 | 816
14554 | 14554 | 1 | 94 | 139 | -999 | 0 | 474768.716 | 7603913.2 | 816
14555 | 14555 | 1 | 94 | 140 | -999 | 0 | 474808.3999 | 7603913.2 | 816
14556 | 14556 | 1 | 94 | 141 | -999 | 0 | 474848.0837 | 7603913.2 | 816
14557 | 14557 | 1 | 94 | 142 | -999 | 0 | 474887.7676 | 7603913.2 | 816
14558 | 14558 | 1 | 94 | 143 | -999 | 0 | 474927.4515 | 7603913.2 | 816
14559 | 14559 | 1 | 94 | 144 | -999 | 0 | 474967.1354 | 7603913.2 | 816
14560 | 14560 | 1 | 94 | 145 | -999 | 0 | 475006.8193 | 7603913.2 | 816
14561 | 14561 | 1 | 94 | 146 | -999 | 0 | 475046.5031 | 7603913.2 | 816
14562 | 14562 | 1 | 94 | 147 | -999 | 0 | 475086.187 | 7603913.2 | 816
14563 | 14563 | 1 | 94 | 148 | -999 | 0 | 475125.8709 | 7603913.2 | 816
14564 | 14564 | 1 | 94 | 149 | -999 | 0 | 475165.5548 | 7603913.2 | 816
14565 | 14565 | 1 | 94 | 150 | -999 | 0 | 475205.2387 | 7603913.2 | 816
14566 | 14566 | 1 | 94 | 151 | -999 | 0 | 475244.9225 | 7603913.2 | 816
14567 | 14567 | 1 | 94 | 152 | -999 | 0 | 475284.6064 | 7603913.2 | 816
14568 | 14568 | 1 | 94 | 153 | -999 | 0 | 475324.2903 | 7603913.2 | 816
14569 | 14569 | 1 | 94 | 154 | -999 | 0 | 475363.9742 | 7603913.2 | 816
14570 | 14570 | 1 | 94 | 155 | -999 | 0 | 475403.6581 | 7603913.2 | 816
14571 | 14571 | 1 | 95 | 1 | -999 | 0 | 472043.4809 | 7603904.8 | 816
14572 | 14572 | 1 | 95 | 2 | -999 | 0 | 472083.4428 | 7603904.8 | 816
14573 | 14573 | 1 | 95 | 3 | -999 | 0 | 472123.4047 | 7603904.8 | 816
14574 | 14574 | 1 | 95 | 4 | -999 | 0 | 472163.3665 | 7603904.8 | 816
14575 | 14575 | 1 | 95 | 5 | -999 | 0 | 472203.3284 | 7603904.8 | 816
14576 | 14576 | 1 | 95 | 6 | -999 | 0 | 472243.2903 | 7603904.8 | 816
14577 | 14577 | 1 | 95 | 7 | -999 | 0 | 472283.2521 | 7603904.8 | 816
14578 | 14578 | 1 | 95 | 8 | -999 | 0 | 472323.214 | 7603904.8 | 816
14579 | 14579 | 1 | 95 | 9 | -999 | 0 | 472363.1759 | 7603904.8 | 816
14580 | 14580 | 1 | 95 | 10 | -999 | 0 | 472403.1377 | 7603904.8 | 816
14581 | 14581 | 1 | 95 | 11 | -999 | 0 | 472443.0996 | 7603904.8 | 816
14582 | 14582 | 1 | 95 | 12 | -999 | 0 | 472483.0614 | 7603904.8 | 816
14583 | 14583 | 1 | 95 | 13 | -999 | 0 | 472521.4223 | 7603904.8 | 816
14584 | 14584 | 1 | 95 | 14 | -999 | 0 | 472556.5112 | 7603904.8 | 816
14585 | 14585 | 1 | 95 | 15 | 858.9414 | 1 | 472588.4101 | 7603904.8 | 816
14586 | 14586 | 1 | 95 | 16 | 859.7849 | 1 | 472617.4092 | 7603904.8 | 816
14587 | 14587 | 1 | 95 | 17 | 860.7825 | 1 | 472643.772 | 7603904.8 | 816
14588 | 14588 | 1 | 95 | 18 | -888 | 0 | 472667.7382 | 7603904.8 | 816
14589 | 14589 | 1 | 95 | 19 | -888 | 0 | 472689.5256 | 7603904.8 | 816
14590 | 14590 | 1 | 95 | 20 | 866.9309 | 1 | 472709.3324 | 7603904.8 | 816
14591 | 14591 | 1 | 95 | 21 | 867.4666 | 1 | 472727.3385 | 7603904.8 | 816
14592 | 14592 | 1 | 95 | 22 | 867.998 | 1 | 472743.7078 | 7603904.8 | 816
14593 | 14593 | 1 | 95 | 23 | 868.4098 | 1 | 472758.5889 | 7603904.8 | 816
14594 | 14594 | 1 | 95 | 24 | 868.7764 | 1 | 472772.1172 | 7603904.8 | 816
14595 | 14595 | 1 | 95 | 25 | 869.1411 | 1 | 472784.4156 | 7603904.8 | 816
14596 | 14596 | 1 | 95 | 26 | 869.5264 | 1 | 472795.596 | 7603904.8 | 816
14597 | 14597 | 1 | 95 | 27 | 869.9096 | 1 | 472805.76 | 7603904.8 | 816
14598 | 14598 | 1 | 95 | 28 | 870.2512 | 1 | 472815 | 7603904.8 | 816
14599 | 14599 | 1 | 95 | 29 | 870.5394 | 1 | 472823.4 | 7603904.8 | 816
14600 | 14600 | 1 | 95 | 30 | 870.7687 | 1 | 472830.5722 | 7603904.8 | 816
14601 | 14601 | 1 | 95 | 31 | 870.9664 | 1 | 472836.9167 | 7603904.8 | 816
14602 | 14602 | 1 | 95 | 32 | 871.1657 | 1 | 472843.2611 | 7603904.8 | 816
14603 | 14603 | 1 | 95 | 33 | 871.3665 | 1 | 472849.6056 | 7603904.8 | 816
14604 | 14604 | 1 | 95 | 34 | 871.5651 | 1 | 472855.95 | 7603904.8 | 816
14605 | 14605 | 1 | 95 | 35 | 871.7567 | 1 | 472862.2944 | 7603904.8 | 816
14606 | 14606 | 1 | 95 | 36 | 871.9631 | 1 | 472869.4667 | 7603904.8 | 816
14607 | 14607 | 1 | 95 | 37 | 872.1669 | 1 | 472876.6389 | 7603904.8 | 816
14608 | 14608 | 1 | 95 | 38 | 872.3484 | 1 | 472882.9833 | 7603904.8 | 816
14609 | 14609 | 1 | 95 | 39 | 872.5333 | 1 | 472889.3278 | 7603904.8 | 816
14610 | 14610 | 1 | 95 | 40 | 872.7222 | 1 | 472895.6722 | 7603904.8 | 816
14611 | 14611 | 1 | 95 | 41 | 872.9159 | 1 | 472902.0167 | 7603904.8 | 816
14612 | 14612 | 1 | 95 | 42 | 873.1144 | 1 | 472908.3611 | 7603904.8 | 816
14613 | 14613 | 1 | 95 | 43 | 873.341 | 1 | 472915.5333 | 7603904.8 | 816
14614 | 14614 | 1 | 95 | 44 | 873.5643 | 1 | 472922.7056 | 7603904.8 | 816
14615 | 14615 | 1 | 95 | 45 | 873.7596 | 1 | 472929.05 | 7603904.8 | 816
14616 | 14616 | 1 | 95 | 46 | 873.9547 | 1 | 472935.3944 | 7603904.8 | 816
14617 | 14617 | 1 | 95 | 47 | 874.1549 | 1 | 472941.7389 | 7603904.8 | 816
14618 | 14618 | 1 | 95 | 48 | 874.3671 | 1 | 472948.0833 | 7603904.8 | 816
14619 | 14619 | 1 | 95 | 49 | 874.5914 | 1 | 472954.4278 | 7603904.8 | 816
14620 | 14620 | 1 | 95 | 50 | 874.8516 | 1 | 472961.6 | 7603904.8 | 816
14621 | 14621 | 1 | 95 | 51 | 875.1097 | 1 | 472968.7722 | 7603904.8 | 816
14622 | 14622 | 1 | 95 | 52 | 875.3333 | 1 | 472975.1167 | 7603904.8 | 816
14623 | 14623 | 1 | 95 | 53 | 875.5467 | 1 | 472981.4611 | 7603904.8 | 816
14624 | 14624 | 1 | 95 | 54 | 875.7444 | 1 | 472987.8056 | 7603904.8 | 816
14625 | 14625 | 1 | 95 | 55 | 875.9263 | 1 | 472994.15 | 7603904.8 | 816
14626 | 14626 | 1 | 95 | 56 | 876.0972 | 1 | 473000.4944 | 7603904.8 | 816
14627 | 14627 | 1 | 95 | 57 | 876.2837 | 1 | 473007.6667 | 7603904.8 | 816
14628 | 14628 | 1 | 95 | 58 | 876.4657 | 1 | 473014.8389 | 7603904.8 | 816
14629 | 14629 | 1 | 95 | 59 | 876.6255 | 1 | 473021.1833 | 7603904.8 | 816
14630 | 14630 | 1 | 95 | 60 | 876.7864 | 1 | 473027.5278 | 7603904.8 | 816
14631 | 14631 | 1 | 95 | 61 | 876.9493 | 1 | 473033.8722 | 7603904.8 | 816
14632 | 14632 | 1 | 95 | 62 | 877.1133 | 1 | 473040.2167 | 7603904.8 | 816
14633 | 14633 | 1 | 95 | 63 | 877.278 | 1 | 473046.5611 | 7603904.8 | 816
14634 | 14634 | 1 | 95 | 64 | 877.4639 | 1 | 473053.7333 | 7603904.8 | 816
14635 | 14635 | 1 | 95 | 65 | 877.6469 | 1 | 473060.9056 | 7603904.8 | 816
14636 | 14636 | 1 | 95 | 66 | 877.7971 | 1 | 473067.25 | 7603904.8 | 816
14637 | 14637 | 1 | 95 | 67 | 877.9352 | 1 | 473073.5944 | 7603904.8 | 816
14638 | 14638 | 1 | 95 | 68 | 878.0645 | 1 | 473079.9389 | 7603904.8 | 816
14639 | 14639 | 1 | 95 | 69 | 878.1884 | 1 | 473086.2833 | 7603904.8 | 816
14640 | 14640 | 1 | 95 | 70 | 878.309 | 1 | 473092.6278 | 7603904.8 | 816
14641 | 14641 | 1 | 95 | 71 | 878.4418 | 1 | 473099.8 | 7603904.8 | 816
14642 | 14642 | 1 | 95 | 72 | 878.5699 | 1 | 473106.9722 | 7603904.8 | 816
14643 | 14643 | 1 | 95 | 73 | 878.6804 | 1 | 473113.3167 | 7603904.8 | 816
14644 | 14644 | 1 | 95 | 74 | 878.7899 | 1 | 473119.6611 | 7603904.8 | 816
14645 | 14645 | 1 | 95 | 75 | 878.8997 | 1 | 473126.0056 | 7603904.8 | 816
14646 | 14646 | 1 | 95 | 76 | 879.0087 | 1 | 473132.35 | 7603904.8 | 816
14647 | 14647 | 1 | 95 | 77 | 879.1096 | 1 | 473138.6944 | 7603904.8 | 816
14648 | 14648 | 1 | 95 | 78 | 879.2062 | 1 | 473145.8667 | 7603904.8 | 816
14649 | 14649 | 1 | 95 | 79 | 879.2858 | 1 | 473153.0389 | 7603904.8 | 816
14650 | 14650 | 1 | 95 | 80 | 879.3461 | 1 | 473159.3833 | 7603904.8 | 816
14651 | 14651 | 1 | 95 | 81 | 879.4003 | 1 | 473165.7278 | 7603904.8 | 816
14652 | 14652 | 1 | 95 | 82 | 879.4491 | 1 | 473172.0722 | 7603904.8 | 816
14653 | 14653 | 1 | 95 | 83 | 879.4942 | 1 | 473178.4167 | 7603904.8 | 816
14654 | 14654 | 1 | 95 | 84 | 879.5378 | 1 | 473184.7611 | 7603904.8 | 816
14655 | 14655 | 1 | 95 | 85 | 879.5876 | 1 | 473191.9333 | 7603904.8 | 816
14656 | 14656 | 1 | 95 | 86 | 879.634 | 1 | 473199.1056 | 7603904.8 | 816
14657 | 14657 | 1 | 95 | 87 | 879.672 | 1 | 473205.45 | 7603904.8 | 816
14658 | 14658 | 1 | 95 | 88 | 879.7066 | 1 | 473211.7944 | 7603904.8 | 816
14659 | 14659 | 1 | 95 | 89 | 879.7393 | 1 | 473218.1389 | 7603904.8 | 816
14660 | 14660 | 1 | 95 | 90 | 879.7725 | 1 | 473224.4833 | 7603904.8 | 816
14661 | 14661 | 1 | 95 | 91 | 879.8075 | 1 | 473230.8278 | 7603904.8 | 816
14662 | 14662 | 1 | 95 | 92 | 879.8478 | 1 | 473238 | 7603904.8 | 816
14663 | 14663 | 1 | 95 | 93 | 879.8881 | 1 | 473246.4 | 7603904.8 | 816
14664 | 14664 | 1 | 95 | 94 | 879.9232 | 1 | 473255.64 | 7603904.8 | 816
14665 | 14665 | 1 | 95 | 95 | 879.9554 | 1 | 473265.804 | 7603904.8 | 816
14666 | 14666 | 1 | 95 | 96 | 879.9865 | 1 | 473276.9844 | 7603904.8 | 816
14667 | 14667 | 1 | 95 | 97 | 880.0138 | 1 | 473289.2828 | 7603904.8 | 816
14668 | 14668 | 1 | 95 | 98 | 880.0355 | 1 | 473302.8111 | 7603904.8 | 816
14669 | 14669 | 1 | 95 | 99 | 880.0549 | 1 | 473317.6922 | 7603904.8 | 816
14670 | 14670 | 1 | 95 | 100 | 880.0731 | 1 | 473334.0615 | 7603904.8 | 816
14671 | 14671 | 1 | 95 | 101 | 880.09 | 1 | 473352.0676 | 7603904.8 | 816
14672 | 14672 | 1 | 95 | 102 | 880.1035 | 1 | 473371.8744 | 7603904.8 | 816
14673 | 14673 | 1 | 95 | 103 | 880.1069 | 1 | 473393.6618 | 7603904.8 | 816
14674 | 14674 | 1 | 95 | 104 | 880.1175 | 1 | 473417.628 | 7603904.8 | 816
14675 | 14675 | 1 | 95 | 105 | 880.1277 | 1 | 473443.9908 | 7603904.8 | 816
14676 | 14676 | 1 | 95 | 106 | 880.201 | 1 | 473472.9899 | 7603904.8 | 816
14677 | 14677 | 1 | 95 | 107 | 880.2974 | 1 | 473504.8888 | 7603904.8 | 816
14678 | 14678 | 1 | 95 | 108 | 880.6608 | 1 | 473539.9777 | 7603904.8 | 816
14679 | 14679 | 1 | 95 | 109 | 881.2149 | 1 | 473578.1996 | 7603904.8 | 816
14680 | 14680 | 1 | 95 | 110 | 881.7201 | 1 | 473617.8834 | 7603904.8 | 816
14681 | 14681 | 1 | 95 | 111 | 882.1609 | 1 | 473657.5673 | 7603904.8 | 816
14682 | 14682 | 1 | 95 | 112 | 883.9857 | 1 | 473697.2512 | 7603904.8 | 816
14683 | 14683 | 1 | 95 | 113 | -888 | 0 | 473736.9351 | 7603904.8 | 816
14684 | 14684 | 1 | 95 | 114 | 898.6406 | 1 | 473776.619 | 7603904.8 | 816
14685 | 14685 | 1 | 95 | 115 | 900.1491 | 1 | 473816.3028 | 7603904.8 | 816
14686 | 14686 | 1 | 95 | 116 | 901.3333 | 1 | 473855.9867 | 7603904.8 | 816
14687 | 14687 | 1 | 95 | 117 | 902.9433 | 1 | 473895.6706 | 7603904.8 | 816
14688 | 14688 | 1 | 95 | 118 | 904.0036 | 1 | 473935.3545 | 7603904.8 | 816
14689 | 14689 | 1 | 95 | 119 | 905.0947 | 1 | 473975.0384 | 7603904.8 | 816
14690 | 14690 | 1 | 95 | 120 | 906.2446 | 1 | 474014.7222 | 7603904.8 | 816
14691 | 14691 | 1 | 95 | 121 | 906.8555 | 1 | 474054.4061 | 7603904.8 | 816
14692 | 14692 | 1 | 95 | 122 | -999 | 0 | 474094.09 | 7603904.8 | 816
14693 | 14693 | 1 | 95 | 123 | -999 | 0 | 474133.7739 | 7603904.8 | 816
14694 | 14694 | 1 | 95 | 124 | -999 | 0 | 474173.4578 | 7603904.8 | 816
14695 | 14695 | 1 | 95 | 125 | -999 | 0 | 474213.1416 | 7603904.8 | 816
14696 | 14696 | 1 | 95 | 126 | -999 | 0 | 474252.8255 | 7603904.8 | 816
14697 | 14697 | 1 | 95 | 127 | -999 | 0 | 474292.5094 | 7603904.8 | 816
14698 | 14698 | 1 | 95 | 128 | -999 | 0 | 474332.1933 | 7603904.8 | 816
14699 | 14699 | 1 | 95 | 129 | -999 | 0 | 474371.8772 | 7603904.8 | 816
14700 | 14700 | 1 | 95 | 130 | -999 | 0 | 474411.5611 | 7603904.8 | 816
14701 | 14701 | 1 | 95 | 131 | -999 | 0 | 474451.2449 | 7603904.8 | 816
14702 | 14702 | 1 | 95 | 132 | -999 | 0 | 474490.9288 | 7603904.8 | 816
14703 | 14703 | 1 | 95 | 133 | -999 | 0 | 474530.6127 | 7603904.8 | 816
14704 | 14704 | 1 | 95 | 134 | -999 | 0 | 474570.2966 | 7603904.8 | 816
14705 | 14705 | 1 | 95 | 135 | -999 | 0 | 474609.9805 | 7603904.8 | 816
14706 | 14706 | 1 | 95 | 136 | -999 | 0 | 474649.6643 | 7603904.8 | 816
14707 | 14707 | 1 | 95 | 137 | -999 | 0 | 474689.3482 | 7603904.8 | 816
14708 | 14708 | 1 | 95 | 138 | -999 | 0 | 474729.0321 | 7603904.8 | 816
14709 | 14709 | 1 | 95 | 139 | -999 | 0 | 474768.716 | 7603904.8 | 816
14710 | 14710 | 1 | 95 | 140 | -999 | 0 | 474808.3999 | 7603904.8 | 816
14711 | 14711 | 1 | 95 | 141 | -999 | 0 | 474848.0837 | 7603904.8 | 816
14712 | 14712 | 1 | 95 | 142 | -999 | 0 | 474887.7676 | 7603904.8 | 816
14713 | 14713 | 1 | 95 | 143 | -999 | 0 | 474927.4515 | 7603904.8 | 816
14714 | 14714 | 1 | 95 | 144 | -999 | 0 | 474967.1354 | 7603904.8 | 816
14715 | 14715 | 1 | 95 | 145 | -999 | 0 | 475006.8193 | 7603904.8 | 816
14716 | 14716 | 1 | 95 | 146 | -999 | 0 | 475046.5031 | 7603904.8 | 816
14717 | 14717 | 1 | 95 | 147 | -999 | 0 | 475086.187 | 7603904.8 | 816
14718 | 14718 | 1 | 95 | 148 | -999 | 0 | 475125.8709 | 7603904.8 | 816
14719 | 14719 | 1 | 95 | 149 | -999 | 0 | 475165.5548 | 7603904.8 | 816
14720 | 14720 | 1 | 95 | 150 | -999 | 0 | 475205.2387 | 7603904.8 | 816
14721 | 14721 | 1 | 95 | 151 | -999 | 0 | 475244.9225 | 7603904.8 | 816
14722 | 14722 | 1 | 95 | 152 | -999 | 0 | 475284.6064 | 7603904.8 | 816
14723 | 14723 | 1 | 95 | 153 | -999 | 0 | 475324.2903 | 7603904.8 | 816
14724 | 14724 | 1 | 95 | 154 | -999 | 0 | 475363.9742 | 7603904.8 | 816
14725 | 14725 | 1 | 95 | 155 | -999 | 0 | 475403.6581 | 7603904.8 | 816
14726 | 14726 | 1 | 96 | 1 | -999 | 0 | 472043.4809 | 7603895.56 | 816
14727 | 14727 | 1 | 96 | 2 | -999 | 0 | 472083.4428 | 7603895.56 | 816
14728 | 14728 | 1 | 96 | 3 | -999 | 0 | 472123.4047 | 7603895.56 | 816
14729 | 14729 | 1 | 96 | 4 | -999 | 0 | 472163.3665 | 7603895.56 | 816
14730 | 14730 | 1 | 96 | 5 | -999 | 0 | 472203.3284 | 7603895.56 | 816
14731 | 14731 | 1 | 96 | 6 | -999 | 0 | 472243.2903 | 7603895.56 | 816
14732 | 14732 | 1 | 96 | 7 | -999 | 0 | 472283.2521 | 7603895.56 | 816
14733 | 14733 | 1 | 96 | 8 | -999 | 0 | 472323.214 | 7603895.56 | 816
14734 | 14734 | 1 | 96 | 9 | -999 | 0 | 472363.1759 | 7603895.56 | 816
14735 | 14735 | 1 | 96 | 10 | -999 | 0 | 472403.1377 | 7603895.56 | 816
14736 | 14736 | 1 | 96 | 11 | -999 | 0 | 472443.0996 | 7603895.56 | 816
14737 | 14737 | 1 | 96 | 12 | -999 | 0 | 472483.0614 | 7603895.56 | 816
14738 | 14738 | 1 | 96 | 13 | -999 | 0 | 472521.4223 | 7603895.56 | 816
14739 | 14739 | 1 | 96 | 14 | -999 | 0 | 472556.5112 | 7603895.56 | 816
14740 | 14740 | 1 | 96 | 15 | 858.5997 | 1 | 472588.4101 | 7603895.56 | 816
14741 | 14741 | 1 | 96 | 16 | 859.546 | 1 | 472617.4092 | 7603895.56 | 816
14742 | 14742 | 1 | 96 | 17 | 860.4636 | 1 | 472643.772 | 7603895.56 | 816
14743 | 14743 | 1 | 96 | 18 | -888 | 0 | 472667.7382 | 7603895.56 | 816
14744 | 14744 | 1 | 96 | 19 | -888 | 0 | 472689.5256 | 7603895.56 | 816
14745 | 14745 | 1 | 96 | 20 | 866.9173 | 1 | 472709.3324 | 7603895.56 | 816
14746 | 14746 | 1 | 96 | 21 | 867.4869 | 1 | 472727.3385 | 7603895.56 | 816
14747 | 14747 | 1 | 96 | 22 | 868.0444 | 1 | 472743.7078 | 7603895.56 | 816
14748 | 14748 | 1 | 96 | 23 | 868.4644 | 1 | 472758.5889 | 7603895.56 | 816
14749 | 14749 | 1 | 96 | 24 | 868.838 | 1 | 472772.1172 | 7603895.56 | 816
14750 | 14750 | 1 | 96 | 25 | 869.2121 | 1 | 472784.4156 | 7603895.56 | 816
14751 | 14751 | 1 | 96 | 26 | 869.6045 | 1 | 472795.596 | 7603895.56 | 816
14752 | 14752 | 1 | 96 | 27 | 869.9938 | 1 | 472805.76 | 7603895.56 | 816
14753 | 14753 | 1 | 96 | 28 | 870.3395 | 1 | 472815 | 7603895.56 | 816
14754 | 14754 | 1 | 96 | 29 | 870.6313 | 1 | 472823.4 | 7603895.56 | 816
14755 | 14755 | 1 | 96 | 30 | 870.8659 | 1 | 472830.5722 | 7603895.56 | 816
14756 | 14756 | 1 | 96 | 31 | 871.0706 | 1 | 472836.9167 | 7603895.56 | 816
14757 | 14757 | 1 | 96 | 32 | 871.278 | 1 | 472843.2611 | 7603895.56 | 816
14758 | 14758 | 1 | 96 | 33 | 871.4869 | 1 | 472849.6056 | 7603895.56 | 816
14759 | 14759 | 1 | 96 | 34 | 871.6928 | 1 | 472855.95 | 7603895.56 | 816
14760 | 14760 | 1 | 96 | 35 | 871.8907 | 1 | 472862.2944 | 7603895.56 | 816
14761 | 14761 | 1 | 96 | 36 | 872.1036 | 1 | 472869.4667 | 7603895.56 | 816
14762 | 14762 | 1 | 96 | 37 | 872.315 | 1 | 472876.6389 | 7603895.56 | 816
14763 | 14763 | 1 | 96 | 38 | 872.5036 | 1 | 472882.9833 | 7603895.56 | 816
14764 | 14764 | 1 | 96 | 39 | 872.6951 | 1 | 472889.3278 | 7603895.56 | 816
14765 | 14765 | 1 | 96 | 40 | 872.889 | 1 | 472895.6722 | 7603895.56 | 816
14766 | 14766 | 1 | 96 | 41 | 873.0853 | 1 | 472902.0167 | 7603895.56 | 816
14767 | 14767 | 1 | 96 | 42 | 873.2833 | 1 | 472908.3611 | 7603895.56 | 816
14768 | 14768 | 1 | 96 | 43 | 873.5076 | 1 | 472915.5333 | 7603895.56 | 816
14769 | 14769 | 1 | 96 | 44 | 873.7288 | 1 | 472922.7056 | 7603895.56 | 816
14770 | 14770 | 1 | 96 | 45 | 873.921 | 1 | 472929.05 | 7603895.56 | 816
14771 | 14771 | 1 | 96 | 46 | 874.1133 | 1 | 472935.3944 | 7603895.56 | 816
14772 | 14772 | 1 | 96 | 47 | 874.3116 | 1 | 472941.7389 | 7603895.56 | 816
14773 | 14773 | 1 | 96 | 48 | 874.5236 | 1 | 472948.0833 | 7603895.56 | 816
14774 | 14774 | 1 | 96 | 49 | 874.7486 | 1 | 472954.4278 | 7603895.56 | 816
14775 | 14775 | 1 | 96 | 50 | 875.0088 | 1 | 472961.6 | 7603895.56 | 816
14776 | 14776 | 1 | 96 | 51 | 875.265 | 1 | 472968.7722 | 7603895.56 | 816
14777 | 14777 | 1 | 96 | 52 | 875.4848 | 1 | 472975.1167 | 7603895.56 | 816
14778 | 14778 | 1 | 96 | 53 | 875.6926 | 1 | 472981.4611 | 7603895.56 | 816
14779 | 14779 | 1 | 96 | 54 | 875.884 | 1 | 472987.8056 | 7603895.56 | 816
14780 | 14780 | 1 | 96 | 55 | 876.0608 | 1 | 472994.15 | 7603895.56 | 816
14781 | 14781 | 1 | 96 | 56 | 876.2291 | 1 | 473000.4944 | 7603895.56 | 816
14782 | 14782 | 1 | 96 | 57 | 876.4155 | 1 | 473007.6667 | 7603895.56 | 816
14783 | 14783 | 1 | 96 | 58 | 876.5983 | 1 | 473014.8389 | 7603895.56 | 816
14784 | 14784 | 1 | 96 | 59 | 876.7626 | 1 | 473021.1833 | 7603895.56 | 816
14785 | 14785 | 1 | 96 | 60 | 876.9313 | 1 | 473027.5278 | 7603895.56 | 816
14786 | 14786 | 1 | 96 | 61 | 877.1031 | 1 | 473033.8722 | 7603895.56 | 816
14787 | 14787 | 1 | 96 | 62 | 877.2753 | 1 | 473040.2167 | 7603895.56 | 816
14788 | 14788 | 1 | 96 | 63 | 877.4474 | 1 | 473046.5611 | 7603895.56 | 816
14789 | 14789 | 1 | 96 | 64 | 877.6407 | 1 | 473053.7333 | 7603895.56 | 816
14790 | 14790 | 1 | 96 | 65 | 877.8268 | 1 | 473060.9056 | 7603895.56 | 816
14791 | 14791 | 1 | 96 | 66 | 877.9744 | 1 | 473067.25 | 7603895.56 | 816
14792 | 14792 | 1 | 96 | 67 | 878.1072 | 1 | 473073.5944 | 7603895.56 | 816
14793 | 14793 | 1 | 96 | 68 | 878.2315 | 1 | 473079.9389 | 7603895.56 | 816
14794 | 14794 | 1 | 96 | 69 | 878.3514 | 1 | 473086.2833 | 7603895.56 | 816
14795 | 14795 | 1 | 96 | 70 | 878.4686 | 1 | 473092.6278 | 7603895.56 | 816
14796 | 14796 | 1 | 96 | 71 | 878.5986 | 1 | 473099.8 | 7603895.56 | 816
14797 | 14797 | 1 | 96 | 72 | 878.7245 | 1 | 473106.9722 | 7603895.56 | 816
14798 | 14798 | 1 | 96 | 73 | 878.8336 | 1 | 473113.3167 | 7603895.56 | 816
14799 | 14799 | 1 | 96 | 74 | 878.9413 | 1 | 473119.6611 | 7603895.56 | 816
14800 | 14800 | 1 | 96 | 75 | 879.0472 | 1 | 473126.0056 | 7603895.56 | 816
14801 | 14801 | 1 | 96 | 76 | 879.1454 | 1 | 473132.35 | 7603895.56 | 816
14802 | 14802 | 1 | 96 | 77 | 879.2312 | 1 | 473138.6944 | 7603895.56 | 816
14803 | 14803 | 1 | 96 | 78 | 879.3105 | 1 | 473145.8667 | 7603895.56 | 816
14804 | 14804 | 1 | 96 | 79 | 879.3758 | 1 | 473153.0389 | 7603895.56 | 816
14805 | 14805 | 1 | 96 | 80 | 879.4268 | 1 | 473159.3833 | 7603895.56 | 816
14806 | 14806 | 1 | 96 | 81 | 879.4738 | 1 | 473165.7278 | 7603895.56 | 816
14807 | 14807 | 1 | 96 | 82 | 879.5171 | 1 | 473172.0722 | 7603895.56 | 816
14808 | 14808 | 1 | 96 | 83 | 879.5584 | 1 | 473178.4167 | 7603895.56 | 816
14809 | 14809 | 1 | 96 | 84 | 879.5999 | 1 | 473184.7611 | 7603895.56 | 816
14810 | 14810 | 1 | 96 | 85 | 879.6478 | 1 | 473191.9333 | 7603895.56 | 816
14811 | 14811 | 1 | 96 | 86 | 879.6918 | 1 | 473199.1056 | 7603895.56 | 816
14812 | 14812 | 1 | 96 | 87 | 879.7273 | 1 | 473205.45 | 7603895.56 | 816
14813 | 14813 | 1 | 96 | 88 | 879.7596 | 1 | 473211.7944 | 7603895.56 | 816
14814 | 14814 | 1 | 96 | 89 | 879.7903 | 1 | 473218.1389 | 7603895.56 | 816
14815 | 14815 | 1 | 96 | 90 | 879.8222 | 1 | 473224.4833 | 7603895.56 | 816
14816 | 14816 | 1 | 96 | 91 | 879.8559 | 1 | 473230.8278 | 7603895.56 | 816
14817 | 14817 | 1 | 96 | 92 | 879.8935 | 1 | 473238 | 7603895.56 | 816
14818 | 14818 | 1 | 96 | 93 | 879.9299 | 1 | 473246.4 | 7603895.56 | 816
14819 | 14819 | 1 | 96 | 94 | 879.9617 | 1 | 473255.64 | 7603895.56 | 816
14820 | 14820 | 1 | 96 | 95 | 879.9919 | 1 | 473265.804 | 7603895.56 | 816
14821 | 14821 | 1 | 96 | 96 | 880.0226 | 1 | 473276.9844 | 7603895.56 | 816
14822 | 14822 | 1 | 96 | 97 | 880.0518 | 1 | 473289.2828 | 7603895.56 | 816
14823 | 14823 | 1 | 96 | 98 | 880.0782 | 1 | 473302.8111 | 7603895.56 | 816
14824 | 14824 | 1 | 96 | 99 | 880.1047 | 1 | 473317.6922 | 7603895.56 | 816
14825 | 14825 | 1 | 96 | 100 | 880.1287 | 1 | 473334.0615 | 7603895.56 | 816
14826 | 14826 | 1 | 96 | 101 | 880.1498 | 1 | 473352.0676 | 7603895.56 | 816
14827 | 14827 | 1 | 96 | 102 | 880.1686 | 1 | 473371.8744 | 7603895.56 | 816
14828 | 14828 | 1 | 96 | 103 | 880.1901 | 1 | 473393.6618 | 7603895.56 | 816
14829 | 14829 | 1 | 96 | 104 | 880.2062 | 1 | 473417.628 | 7603895.56 | 816
14830 | 14830 | 1 | 96 | 105 | 880.2289 | 1 | 473443.9908 | 7603895.56 | 816
14831 | 14831 | 1 | 96 | 106 | 880.2781 | 1 | 473472.9899 | 7603895.56 | 816
14832 | 14832 | 1 | 96 | 107 | 880.3796 | 1 | 473504.8888 | 7603895.56 | 816
14833 | 14833 | 1 | 96 | 108 | 880.7595 | 1 | 473539.9777 | 7603895.56 | 816
14834 | 14834 | 1 | 96 | 109 | 881.3005 | 1 | 473578.1996 | 7603895.56 | 816
14835 | 14835 | 1 | 96 | 110 | 881.7776 | 1 | 473617.8834 | 7603895.56 | 816
14836 | 14836 | 1 | 96 | 111 | 882.1953 | 1 | 473657.5673 | 7603895.56 | 816
14837 | 14837 | 1 | 96 | 112 | 884.1793 | 1 | 473697.2512 | 7603895.56 | 816
14838 | 14838 | 1 | 96 | 113 | -888 | 0 | 473736.9351 | 7603895.56 | 816
14839 | 14839 | 1 | 96 | 114 | 898.9285 | 1 | 473776.619 | 7603895.56 | 816
14840 | 14840 | 1 | 96 | 115 | 900.0728 | 1 | 473816.3028 | 7603895.56 | 816
14841 | 14841 | 1 | 96 | 116 | 901.225 | 1 | 473855.9867 | 7603895.56 | 816
14842 | 14842 | 1 | 96 | 117 | 902.7705 | 1 | 473895.6706 | 7603895.56 | 816
14843 | 14843 | 1 | 96 | 118 | 903.753 | 1 | 473935.3545 | 7603895.56 | 816
14844 | 14844 | 1 | 96 | 119 | 904.7476 | 1 | 473975.0384 | 7603895.56 | 816
14845 | 14845 | 1 | 96 | 120 | 905.8709 | 1 | 474014.7222 | 7603895.56 | 816
14846 | 14846 | 1 | 96 | 121 | 906.6848 | 1 | 474054.4061 | 7603895.56 | 816
14847 | 14847 | 1 | 96 | 122 | -999 | 0 | 474094.09 | 7603895.56 | 816
14848 | 14848 | 1 | 96 | 123 | -999 | 0 | 474133.7739 | 7603895.56 | 816
14849 | 14849 | 1 | 96 | 124 | -999 | 0 | 474173.4578 | 7603895.56 | 816
14850 | 14850 | 1 | 96 | 125 | -999 | 0 | 474213.1416 | 7603895.56 | 816
14851 | 14851 | 1 | 96 | 126 | -999 | 0 | 474252.8255 | 7603895.56 | 816
14852 | 14852 | 1 | 96 | 127 | -999 | 0 | 474292.5094 | 7603895.56 | 816
14853 | 14853 | 1 | 96 | 128 | -999 | 0 | 474332.1933 | 7603895.56 | 816
14854 | 14854 | 1 | 96 | 129 | -999 | 0 | 474371.8772 | 7603895.56 | 816
14855 | 14855 | 1 | 96 | 130 | -999 | 0 | 474411.5611 | 7603895.56 | 816
14856 | 14856 | 1 | 96 | 131 | -999 | 0 | 474451.2449 | 7603895.56 | 816
14857 | 14857 | 1 | 96 | 132 | -999 | 0 | 474490.9288 | 7603895.56 | 816
14858 | 14858 | 1 | 96 | 133 | -999 | 0 | 474530.6127 | 7603895.56 | 816
14859 | 14859 | 1 | 96 | 134 | -999 | 0 | 474570.2966 | 7603895.56 | 816
14860 | 14860 | 1 | 96 | 135 | -999 | 0 | 474609.9805 | 7603895.56 | 816
14861 | 14861 | 1 | 96 | 136 | -999 | 0 | 474649.6643 | 7603895.56 | 816
14862 | 14862 | 1 | 96 | 137 | -999 | 0 | 474689.3482 | 7603895.56 | 816
14863 | 14863 | 1 | 96 | 138 | -999 | 0 | 474729.0321 | 7603895.56 | 816
14864 | 14864 | 1 | 96 | 139 | -999 | 0 | 474768.716 | 7603895.56 | 816
14865 | 14865 | 1 | 96 | 140 | -999 | 0 | 474808.3999 | 7603895.56 | 816
14866 | 14866 | 1 | 96 | 141 | -999 | 0 | 474848.0837 | 7603895.56 | 816
14867 | 14867 | 1 | 96 | 142 | -999 | 0 | 474887.7676 | 7603895.56 | 816
14868 | 14868 | 1 | 96 | 143 | -999 | 0 | 474927.4515 | 7603895.56 | 816
14869 | 14869 | 1 | 96 | 144 | -999 | 0 | 474967.1354 | 7603895.56 | 816
14870 | 14870 | 1 | 96 | 145 | -999 | 0 | 475006.8193 | 7603895.56 | 816
14871 | 14871 | 1 | 96 | 146 | -999 | 0 | 475046.5031 | 7603895.56 | 816
14872 | 14872 | 1 | 96 | 147 | -999 | 0 | 475086.187 | 7603895.56 | 816
14873 | 14873 | 1 | 96 | 148 | -999 | 0 | 475125.8709 | 7603895.56 | 816
14874 | 14874 | 1 | 96 | 149 | -999 | 0 | 475165.5548 | 7603895.56 | 816
14875 | 14875 | 1 | 96 | 150 | -999 | 0 | 475205.2387 | 7603895.56 | 816
14876 | 14876 | 1 | 96 | 151 | -999 | 0 | 475244.9225 | 7603895.56 | 816
14877 | 14877 | 1 | 96 | 152 | -999 | 0 | 475284.6064 | 7603895.56 | 816
14878 | 14878 | 1 | 96 | 153 | -999 | 0 | 475324.2903 | 7603895.56 | 816
14879 | 14879 | 1 | 96 | 154 | -999 | 0 | 475363.9742 | 7603895.56 | 816
14880 | 14880 | 1 | 96 | 155 | -999 | 0 | 475403.6581 | 7603895.56 | 816
14881 | 14881 | 1 | 97 | 1 | -999 | 0 | 472043.4809 | 7603885.396 | 816
14882 | 14882 | 1 | 97 | 2 | -999 | 0 | 472083.4428 | 7603885.396 | 816
14883 | 14883 | 1 | 97 | 3 | -999 | 0 | 472123.4047 | 7603885.396 | 816
14884 | 14884 | 1 | 97 | 4 | -999 | 0 | 472163.3665 | 7603885.396 | 816
14885 | 14885 | 1 | 97 | 5 | -999 | 0 | 472203.3284 | 7603885.396 | 816
14886 | 14886 | 1 | 97 | 6 | -999 | 0 | 472243.2903 | 7603885.396 | 816
14887 | 14887 | 1 | 97 | 7 | -999 | 0 | 472283.2521 | 7603885.396 | 816
14888 | 14888 | 1 | 97 | 8 | -999 | 0 | 472323.214 | 7603885.396 | 816
14889 | 14889 | 1 | 97 | 9 | -999 | 0 | 472363.1759 | 7603885.396 | 816
14890 | 14890 | 1 | 97 | 10 | -999 | 0 | 472403.1377 | 7603885.396 | 816
14891 | 14891 | 1 | 97 | 11 | -999 | 0 | 472443.0996 | 7603885.396 | 816
14892 | 14892 | 1 | 97 | 12 | -999 | 0 | 472483.0614 | 7603885.396 | 816
14893 | 14893 | 1 | 97 | 13 | -999 | 0 | 472521.4223 | 7603885.396 | 816
14894 | 14894 | 1 | 97 | 14 | -999 | 0 | 472556.5112 | 7603885.396 | 816
14895 | 14895 | 1 | 97 | 15 | 858.1091 | 1 | 472588.4101 | 7603885.396 | 816
14896 | 14896 | 1 | 97 | 16 | 859.2889 | 1 | 472617.4092 | 7603885.396 | 816
14897 | 14897 | 1 | 97 | 17 | 860.201 | 1 | 472643.772 | 7603885.396 | 816
14898 | 14898 | 1 | 97 | 18 | -888 | 0 | 472667.7382 | 7603885.396 | 816
14899 | 14899 | 1 | 97 | 19 | -888 | 0 | 472689.5256 | 7603885.396 | 816
14900 | 14900 | 1 | 97 | 20 | 866.7404 | 1 | 472709.3324 | 7603885.396 | 816
14901 | 14901 | 1 | 97 | 21 | 867.4048 | 1 | 472727.3385 | 7603885.396 | 816
14902 | 14902 | 1 | 97 | 22 | 868.018 | 1 | 472743.7078 | 7603885.396 | 816
14903 | 14903 | 1 | 97 | 23 | 868.4846 | 1 | 472758.5889 | 7603885.396 | 816
14904 | 14904 | 1 | 97 | 24 | 868.8962 | 1 | 472772.1172 | 7603885.396 | 816
14905 | 14905 | 1 | 97 | 25 | 869.2952 | 1 | 472784.4156 | 7603885.396 | 816
14906 | 14906 | 1 | 97 | 26 | 869.6921 | 1 | 472795.596 | 7603885.396 | 816
14907 | 14907 | 1 | 97 | 27 | 870.077 | 1 | 472805.76 | 7603885.396 | 816
14908 | 14908 | 1 | 97 | 28 | 870.4203 | 1 | 472815 | 7603885.396 | 816
14909 | 14909 | 1 | 97 | 29 | 870.7156 | 1 | 472823.4 | 7603885.396 | 816
14910 | 14910 | 1 | 97 | 30 | 870.9585 | 1 | 472830.5722 | 7603885.396 | 816
14911 | 14911 | 1 | 97 | 31 | 871.1718 | 1 | 472836.9167 | 7603885.396 | 816
14912 | 14912 | 1 | 97 | 32 | 871.3869 | 1 | 472843.2611 | 7603885.396 | 816
14913 | 14913 | 1 | 97 | 33 | 871.6018 | 1 | 472849.6056 | 7603885.396 | 816
14914 | 14914 | 1 | 97 | 34 | 871.8126 | 1 | 472855.95 | 7603885.396 | 816
14915 | 14915 | 1 | 97 | 35 | 872.017 | 1 | 472862.2944 | 7603885.396 | 816
14916 | 14916 | 1 | 97 | 36 | 872.2408 | 1 | 472869.4667 | 7603885.396 | 816
14917 | 14917 | 1 | 97 | 37 | 872.4636 | 1 | 472876.6389 | 7603885.396 | 816
14918 | 14918 | 1 | 97 | 38 | 872.6613 | 1 | 472882.9833 | 7603885.396 | 816
14919 | 14919 | 1 | 97 | 39 | 872.8604 | 1 | 472889.3278 | 7603885.396 | 816
14920 | 14920 | 1 | 97 | 40 | 873.0603 | 1 | 472895.6722 | 7603885.396 | 816
14921 | 14921 | 1 | 97 | 41 | 873.261 | 1 | 472902.0167 | 7603885.396 | 816
14922 | 14922 | 1 | 97 | 42 | 873.4621 | 1 | 472908.3611 | 7603885.396 | 816
14923 | 14923 | 1 | 97 | 43 | 873.689 | 1 | 472915.5333 | 7603885.396 | 816
14924 | 14924 | 1 | 97 | 44 | 873.9122 | 1 | 472922.7056 | 7603885.396 | 816
14925 | 14925 | 1 | 97 | 45 | 874.1068 | 1 | 472929.05 | 7603885.396 | 816
14926 | 14926 | 1 | 97 | 46 | 874.3008 | 1 | 472935.3944 | 7603885.396 | 816
14927 | 14927 | 1 | 97 | 47 | 874.4997 | 1 | 472941.7389 | 7603885.396 | 816
14928 | 14928 | 1 | 97 | 48 | 874.7107 | 1 | 472948.0833 | 7603885.396 | 816
14929 | 14929 | 1 | 97 | 49 | 874.9332 | 1 | 472954.4278 | 7603885.396 | 816
14930 | 14930 | 1 | 97 | 50 | 875.191 | 1 | 472961.6 | 7603885.396 | 816
14931 | 14931 | 1 | 97 | 51 | 875.4425 | 1 | 472968.7722 | 7603885.396 | 816
14932 | 14932 | 1 | 97 | 52 | 875.6553 | 1 | 472975.1167 | 7603885.396 | 816
14933 | 14933 | 1 | 97 | 53 | 875.8553 | 1 | 472981.4611 | 7603885.396 | 816
14934 | 14934 | 1 | 97 | 54 | 876.0419 | 1 | 472987.8056 | 7603885.396 | 816
14935 | 14935 | 1 | 97 | 55 | 876.2174 | 1 | 472994.15 | 7603885.396 | 816
14936 | 14936 | 1 | 97 | 56 | 876.3861 | 1 | 473000.4944 | 7603885.396 | 816
14937 | 14937 | 1 | 97 | 57 | 876.5745 | 1 | 473007.6667 | 7603885.396 | 816
14938 | 14938 | 1 | 97 | 58 | 876.7637 | 1 | 473014.8389 | 7603885.396 | 816
14939 | 14939 | 1 | 97 | 59 | 876.9332 | 1 | 473021.1833 | 7603885.396 | 816
14940 | 14940 | 1 | 97 | 60 | 877.1055 | 1 | 473027.5278 | 7603885.396 | 816
14941 | 14941 | 1 | 97 | 61 | 877.2795 | 1 | 473033.8722 | 7603885.396 | 816
14942 | 14942 | 1 | 97 | 62 | 877.4545 | 1 | 473040.2167 | 7603885.396 | 816
14943 | 14943 | 1 | 97 | 63 | 877.6306 | 1 | 473046.5611 | 7603885.396 | 816
14944 | 14944 | 1 | 97 | 64 | 877.8308 | 1 | 473053.7333 | 7603885.396 | 816
14945 | 14945 | 1 | 97 | 65 | 878.0224 | 1 | 473060.9056 | 7603885.396 | 816
14946 | 14946 | 1 | 97 | 66 | 878.1701 | 1 | 473067.25 | 7603885.396 | 816
14947 | 14947 | 1 | 97 | 67 | 878.3002 | 1 | 473073.5944 | 7603885.396 | 816
14948 | 14948 | 1 | 97 | 68 | 878.42 | 1 | 473079.9389 | 7603885.396 | 816
14949 | 14949 | 1 | 97 | 69 | 878.5349 | 1 | 473086.2833 | 7603885.396 | 816
14950 | 14950 | 1 | 97 | 70 | 878.6473 | 1 | 473092.6278 | 7603885.396 | 816
14951 | 14951 | 1 | 97 | 71 | 878.772 | 1 | 473099.8 | 7603885.396 | 816
14952 | 14952 | 1 | 97 | 72 | 878.8934 | 1 | 473106.9722 | 7603885.396 | 816
14953 | 14953 | 1 | 97 | 73 | 878.9984 | 1 | 473113.3167 | 7603885.396 | 816
14954 | 14954 | 1 | 97 | 74 | 879.0989 | 1 | 473119.6611 | 7603885.396 | 816
14955 | 14955 | 1 | 97 | 75 | 879.1909 | 1 | 473126.0056 | 7603885.396 | 816
14956 | 14956 | 1 | 97 | 76 | 879.2728 | 1 | 473132.35 | 7603885.396 | 816
14957 | 14957 | 1 | 97 | 77 | 879.3429 | 1 | 473138.6944 | 7603885.396 | 816
14958 | 14958 | 1 | 97 | 78 | 879.4075 | 1 | 473145.8667 | 7603885.396 | 816
14959 | 14959 | 1 | 97 | 79 | 879.462 | 1 | 473153.0389 | 7603885.396 | 816
14960 | 14960 | 1 | 97 | 80 | 879.506 | 1 | 473159.3833 | 7603885.396 | 816
14961 | 14961 | 1 | 97 | 81 | 879.5471 | 1 | 473165.7278 | 7603885.396 | 816
14962 | 14962 | 1 | 97 | 82 | 879.586 | 1 | 473172.0722 | 7603885.396 | 816
14963 | 14963 | 1 | 97 | 83 | 879.624 | 1 | 473178.4167 | 7603885.396 | 816
14964 | 14964 | 1 | 97 | 84 | 879.6623 | 1 | 473184.7611 | 7603885.396 | 816
14965 | 14965 | 1 | 97 | 85 | 879.7061 | 1 | 473191.9333 | 7603885.396 | 816
14966 | 14966 | 1 | 97 | 86 | 879.7464 | 1 | 473199.1056 | 7603885.396 | 816
14967 | 14967 | 1 | 97 | 87 | 879.7796 | 1 | 473205.45 | 7603885.396 | 816
14968 | 14968 | 1 | 97 | 88 | 879.8107 | 1 | 473211.7944 | 7603885.396 | 816
14969 | 14969 | 1 | 97 | 89 | 879.8408 | 1 | 473218.1389 | 7603885.396 | 816
14970 | 14970 | 1 | 97 | 90 | 879.8715 | 1 | 473224.4833 | 7603885.396 | 816
14971 | 14971 | 1 | 97 | 91 | 879.9024 | 1 | 473230.8278 | 7603885.396 | 816
14972 | 14972 | 1 | 97 | 92 | 879.9359 | 1 | 473238 | 7603885.396 | 816
14973 | 14973 | 1 | 97 | 93 | 879.9688 | 1 | 473246.4 | 7603885.396 | 816
14974 | 14974 | 1 | 97 | 94 | 879.9987 | 1 | 473255.64 | 7603885.396 | 816
14975 | 14975 | 1 | 97 | 95 | 880.0289 | 1 | 473265.804 | 7603885.396 | 816
14976 | 14976 | 1 | 97 | 96 | 880.0623 | 1 | 473276.9844 | 7603885.396 | 816
14977 | 14977 | 1 | 97 | 97 | 880.0983 | 1 | 473289.2828 | 7603885.396 | 816
14978 | 14978 | 1 | 97 | 98 | 880.1354 | 1 | 473302.8111 | 7603885.396 | 816
14979 | 14979 | 1 | 97 | 99 | 880.1708 | 1 | 473317.6922 | 7603885.396 | 816
14980 | 14980 | 1 | 97 | 100 | 880.2025 | 1 | 473334.0615 | 7603885.396 | 816
14981 | 14981 | 1 | 97 | 101 | 880.2284 | 1 | 473352.0676 | 7603885.396 | 816
14982 | 14982 | 1 | 97 | 102 | 880.2556 | 1 | 473371.8744 | 7603885.396 | 816
14983 | 14983 | 1 | 97 | 103 | 880.309 | 1 | 473393.6618 | 7603885.396 | 816
14984 | 14984 | 1 | 97 | 104 | 880.3453 | 1 | 473417.628 | 7603885.396 | 816
14985 | 14985 | 1 | 97 | 105 | 880.4008 | 1 | 473443.9908 | 7603885.396 | 816
14986 | 14986 | 1 | 97 | 106 | 880.4015 | 1 | 473472.9899 | 7603885.396 | 816
14987 | 14987 | 1 | 97 | 107 | 880.5032 | 1 | 473504.8888 | 7603885.396 | 816
14988 | 14988 | 1 | 97 | 108 | 880.8649 | 1 | 473539.9777 | 7603885.396 | 816
14989 | 14989 | 1 | 97 | 109 | 881.3909 | 1 | 473578.1996 | 7603885.396 | 816
14990 | 14990 | 1 | 97 | 110 | 881.8361 | 1 | 473617.8834 | 7603885.396 | 816
14991 | 14991 | 1 | 97 | 111 | 882.2228 | 1 | 473657.5673 | 7603885.396 | 816
14992 | 14992 | 1 | 97 | 112 | 885.0324 | 1 | 473697.2512 | 7603885.396 | 816
14993 | 14993 | 1 | 97 | 113 | -888 | 0 | 473736.9351 | 7603885.396 | 816
14994 | 14994 | 1 | 97 | 114 | 898.9941 | 1 | 473776.619 | 7603885.396 | 816
14995 | 14995 | 1 | 97 | 115 | 899.9252 | 1 | 473816.3028 | 7603885.396 | 816
14996 | 14996 | 1 | 97 | 116 | 901.1125 | 1 | 473855.9867 | 7603885.396 | 816
14997 | 14997 | 1 | 97 | 117 | 902.5674 | 1 | 473895.6706 | 7603885.396 | 816
14998 | 14998 | 1 | 97 | 118 | 903.3989 | 1 | 473935.3545 | 7603885.396 | 816
14999 | 14999 | 1 | 97 | 119 | 904.213 | 1 | 473975.0384 | 7603885.396 | 816
15000 | 15000 | 1 | 97 | 120 | 905.3188 | 1 | 474014.7222 | 7603885.396 | 816
15001 | 15001 | 1 | 97 | 121 | 906.4818 | 1 | 474054.4061 | 7603885.396 | 816
15002 | 15002 | 1 | 97 | 122 | -999 | 0 | 474094.09 | 7603885.396 | 816
15003 | 15003 | 1 | 97 | 123 | -999 | 0 | 474133.7739 | 7603885.396 | 816
15004 | 15004 | 1 | 97 | 124 | -999 | 0 | 474173.4578 | 7603885.396 | 816
15005 | 15005 | 1 | 97 | 125 | -999 | 0 | 474213.1416 | 7603885.396 | 816
15006 | 15006 | 1 | 97 | 126 | -999 | 0 | 474252.8255 | 7603885.396 | 816
15007 | 15007 | 1 | 97 | 127 | -999 | 0 | 474292.5094 | 7603885.396 | 816
15008 | 15008 | 1 | 97 | 128 | -999 | 0 | 474332.1933 | 7603885.396 | 816
15009 | 15009 | 1 | 97 | 129 | -999 | 0 | 474371.8772 | 7603885.396 | 816
15010 | 15010 | 1 | 97 | 130 | -999 | 0 | 474411.5611 | 7603885.396 | 816
15011 | 15011 | 1 | 97 | 131 | -999 | 0 | 474451.2449 | 7603885.396 | 816
15012 | 15012 | 1 | 97 | 132 | -999 | 0 | 474490.9288 | 7603885.396 | 816
15013 | 15013 | 1 | 97 | 133 | -999 | 0 | 474530.6127 | 7603885.396 | 816
15014 | 15014 | 1 | 97 | 134 | -999 | 0 | 474570.2966 | 7603885.396 | 816
15015 | 15015 | 1 | 97 | 135 | -999 | 0 | 474609.9805 | 7603885.396 | 816
15016 | 15016 | 1 | 97 | 136 | -999 | 0 | 474649.6643 | 7603885.396 | 816
15017 | 15017 | 1 | 97 | 137 | -999 | 0 | 474689.3482 | 7603885.396 | 816
15018 | 15018 | 1 | 97 | 138 | -999 | 0 | 474729.0321 | 7603885.396 | 816
15019 | 15019 | 1 | 97 | 139 | -999 | 0 | 474768.716 | 7603885.396 | 816
15020 | 15020 | 1 | 97 | 140 | -999 | 0 | 474808.3999 | 7603885.396 | 816
15021 | 15021 | 1 | 97 | 141 | -999 | 0 | 474848.0837 | 7603885.396 | 816
15022 | 15022 | 1 | 97 | 142 | -999 | 0 | 474887.7676 | 7603885.396 | 816
15023 | 15023 | 1 | 97 | 143 | -999 | 0 | 474927.4515 | 7603885.396 | 816
15024 | 15024 | 1 | 97 | 144 | -999 | 0 | 474967.1354 | 7603885.396 | 816
15025 | 15025 | 1 | 97 | 145 | -999 | 0 | 475006.8193 | 7603885.396 | 816
15026 | 15026 | 1 | 97 | 146 | -999 | 0 | 475046.5031 | 7603885.396 | 816
15027 | 15027 | 1 | 97 | 147 | -999 | 0 | 475086.187 | 7603885.396 | 816
15028 | 15028 | 1 | 97 | 148 | -999 | 0 | 475125.8709 | 7603885.396 | 816
15029 | 15029 | 1 | 97 | 149 | -999 | 0 | 475165.5548 | 7603885.396 | 816
15030 | 15030 | 1 | 97 | 150 | -999 | 0 | 475205.2387 | 7603885.396 | 816
15031 | 15031 | 1 | 97 | 151 | -999 | 0 | 475244.9225 | 7603885.396 | 816
15032 | 15032 | 1 | 97 | 152 | -999 | 0 | 475284.6064 | 7603885.396 | 816
15033 | 15033 | 1 | 97 | 153 | -999 | 0 | 475324.2903 | 7603885.396 | 816
15034 | 15034 | 1 | 97 | 154 | -999 | 0 | 475363.9742 | 7603885.396 | 816
15035 | 15035 | 1 | 97 | 155 | -999 | 0 | 475403.6581 | 7603885.396 | 816
15036 | 15036 | 1 | 98 | 1 | -999 | 0 | 472043.4809 | 7603874.2156 | 816
15037 | 15037 | 1 | 98 | 2 | -999 | 0 | 472083.4428 | 7603874.2156 | 816
15038 | 15038 | 1 | 98 | 3 | -999 | 0 | 472123.4047 | 7603874.2156 | 816
15039 | 15039 | 1 | 98 | 4 | -999 | 0 | 472163.3665 | 7603874.2156 | 816
15040 | 15040 | 1 | 98 | 5 | -999 | 0 | 472203.3284 | 7603874.2156 | 816
15041 | 15041 | 1 | 98 | 6 | -999 | 0 | 472243.2903 | 7603874.2156 | 816
15042 | 15042 | 1 | 98 | 7 | -999 | 0 | 472283.2521 | 7603874.2156 | 816
15043 | 15043 | 1 | 98 | 8 | -999 | 0 | 472323.214 | 7603874.2156 | 816
15044 | 15044 | 1 | 98 | 9 | -999 | 0 | 472363.1759 | 7603874.2156 | 816
15045 | 15045 | 1 | 98 | 10 | -999 | 0 | 472403.1377 | 7603874.2156 | 816
15046 | 15046 | 1 | 98 | 11 | -999 | 0 | 472443.0996 | 7603874.2156 | 816
15047 | 15047 | 1 | 98 | 12 | -999 | 0 | 472483.0614 | 7603874.2156 | 816
15048 | 15048 | 1 | 98 | 13 | -999 | 0 | 472521.4223 | 7603874.2156 | 816
15049 | 15049 | 1 | 98 | 14 | -999 | 0 | 472556.5112 | 7603874.2156 | 816
15050 | 15050 | 1 | 98 | 15 | -999 | 0 | 472588.4101 | 7603874.2156 | 816
15051 | 15051 | 1 | 98 | 16 | 858.9363 | 1 | 472617.4092 | 7603874.2156 | 816
15052 | 15052 | 1 | 98 | 17 | 860.017 | 1 | 472643.772 | 7603874.2156 | 816
15053 | 15053 | 1 | 98 | 18 | 862.3705 | 1 | 472667.7382 | 7603874.2156 | 816
15054 | 15054 | 1 | 98 | 19 | 864.7914 | 1 | 472689.5256 | 7603874.2156 | 816
15055 | 15055 | 1 | 98 | 20 | 866.3517 | 1 | 472709.3324 | 7603874.2156 | 816
15056 | 15056 | 1 | 98 | 21 | 867.202 | 1 | 472727.3385 | 7603874.2156 | 816
15057 | 15057 | 1 | 98 | 22 | 867.8948 | 1 | 472743.7078 | 7603874.2156 | 816
15058 | 15058 | 1 | 98 | 23 | 868.4474 | 1 | 472758.5889 | 7603874.2156 | 816
15059 | 15059 | 1 | 98 | 24 | 868.9387 | 1 | 472772.1172 | 7603874.2156 | 816
15060 | 15060 | 1 | 98 | 25 | 869.3811 | 1 | 472784.4156 | 7603874.2156 | 816
15061 | 15061 | 1 | 98 | 26 | 869.7808 | 1 | 472795.596 | 7603874.2156 | 816
15062 | 15062 | 1 | 98 | 27 | 870.1488 | 1 | 472805.76 | 7603874.2156 | 816
15063 | 15063 | 1 | 98 | 28 | 870.4843 | 1 | 472815 | 7603874.2156 | 816
15064 | 15064 | 1 | 98 | 29 | 870.7869 | 1 | 472823.4 | 7603874.2156 | 816
15065 | 15065 | 1 | 98 | 30 | 871.0411 | 1 | 472830.5722 | 7603874.2156 | 816
15066 | 15066 | 1 | 98 | 31 | 871.2624 | 1 | 472836.9167 | 7603874.2156 | 816
15067 | 15067 | 1 | 98 | 32 | 871.4815 | 1 | 472843.2611 | 7603874.2156 | 816
15068 | 15068 | 1 | 98 | 33 | 871.6995 | 1 | 472849.6056 | 7603874.2156 | 816
15069 | 15069 | 1 | 98 | 34 | 871.9167 | 1 | 472855.95 | 7603874.2156 | 816
15070 | 15070 | 1 | 98 | 35 | 872.132 | 1 | 472862.2944 | 7603874.2156 | 816
15071 | 15071 | 1 | 98 | 36 | 872.3716 | 1 | 472869.4667 | 7603874.2156 | 816
15072 | 15072 | 1 | 98 | 37 | 872.6088 | 1 | 472876.6389 | 7603874.2156 | 816
15073 | 15073 | 1 | 98 | 38 | 872.817 | 1 | 472882.9833 | 7603874.2156 | 816
15074 | 15074 | 1 | 98 | 39 | 873.0251 | 1 | 472889.3278 | 7603874.2156 | 816
15075 | 15075 | 1 | 98 | 40 | 873.2339 | 1 | 472895.6722 | 7603874.2156 | 816
15076 | 15076 | 1 | 98 | 41 | 873.4431 | 1 | 472902.0167 | 7603874.2156 | 816
15077 | 15077 | 1 | 98 | 42 | 873.6518 | 1 | 472908.3611 | 7603874.2156 | 816
15078 | 15078 | 1 | 98 | 43 | 873.8857 | 1 | 472915.5333 | 7603874.2156 | 816
15079 | 15079 | 1 | 98 | 44 | 874.1144 | 1 | 472922.7056 | 7603874.2156 | 816
15080 | 15080 | 1 | 98 | 45 | 874.3132 | 1 | 472929.05 | 7603874.2156 | 816
15081 | 15081 | 1 | 98 | 46 | 874.5114 | 1 | 472935.3944 | 7603874.2156 | 816
15082 | 15082 | 1 | 98 | 47 | 874.7137 | 1 | 472941.7389 | 7603874.2156 | 816
15083 | 15083 | 1 | 98 | 48 | 874.9254 | 1 | 472948.0833 | 7603874.2156 | 816
15084 | 15084 | 1 | 98 | 49 | 875.1486 | 1 | 472954.4278 | 7603874.2156 | 816
15085 | 15085 | 1 | 98 | 50 | 875.4069 | 1 | 472961.6 | 7603874.2156 | 816
15086 | 15086 | 1 | 98 | 51 | 875.6566 | 1 | 472968.7722 | 7603874.2156 | 816
15087 | 15087 | 1 | 98 | 52 | 875.8647 | 1 | 472975.1167 | 7603874.2156 | 816
15088 | 15088 | 1 | 98 | 53 | 876.0595 | 1 | 472981.4611 | 7603874.2156 | 816
15089 | 15089 | 1 | 98 | 54 | 876.2444 | 1 | 472987.8056 | 7603874.2156 | 816
15090 | 15090 | 1 | 98 | 55 | 876.4243 | 1 | 472994.15 | 7603874.2156 | 816
15091 | 15091 | 1 | 98 | 56 | 876.603 | 1 | 473000.4944 | 7603874.2156 | 816
15092 | 15092 | 1 | 98 | 57 | 876.8035 | 1 | 473007.6667 | 7603874.2156 | 816
15093 | 15093 | 1 | 98 | 58 | 876.9979 | 1 | 473014.8389 | 7603874.2156 | 816
15094 | 15094 | 1 | 98 | 59 | 877.165 | 1 | 473021.1833 | 7603874.2156 | 816
15095 | 15095 | 1 | 98 | 60 | 877.3311 | 1 | 473027.5278 | 7603874.2156 | 816
15096 | 15096 | 1 | 98 | 61 | 877.5014 | 1 | 473033.8722 | 7603874.2156 | 816
15097 | 15097 | 1 | 98 | 62 | 877.6802 | 1 | 473040.2167 | 7603874.2156 | 816
15098 | 15098 | 1 | 98 | 63 | 877.8647 | 1 | 473046.5611 | 7603874.2156 | 816
15099 | 15099 | 1 | 98 | 64 | 878.0698 | 1 | 473053.7333 | 7603874.2156 | 816
15100 | 15100 | 1 | 98 | 65 | 878.2618 | 1 | 473060.9056 | 7603874.2156 | 816
15101 | 15101 | 1 | 98 | 66 | 878.4023 | 1 | 473067.25 | 7603874.2156 | 816
15102 | 15102 | 1 | 98 | 67 | 878.5226 | 1 | 473073.5944 | 7603874.2156 | 816
15103 | 15103 | 1 | 98 | 68 | 878.6326 | 1 | 473079.9389 | 7603874.2156 | 816
15104 | 15104 | 1 | 98 | 69 | 878.7389 | 1 | 473086.2833 | 7603874.2156 | 816
15105 | 15105 | 1 | 98 | 70 | 878.844 | 1 | 473092.6278 | 7603874.2156 | 816
15106 | 15106 | 1 | 98 | 71 | 878.9611 | 1 | 473099.8 | 7603874.2156 | 816
15107 | 15107 | 1 | 98 | 72 | 879.0735 | 1 | 473106.9722 | 7603874.2156 | 816
15108 | 15108 | 1 | 98 | 73 | 879.1652 | 1 | 473113.3167 | 7603874.2156 | 816
15109 | 15109 | 1 | 98 | 74 | 879.2485 | 1 | 473119.6611 | 7603874.2156 | 816
15110 | 15110 | 1 | 98 | 75 | 879.3237 | 1 | 473126.0056 | 7603874.2156 | 816
15111 | 15111 | 1 | 98 | 76 | 879.39 | 1 | 473132.35 | 7603874.2156 | 816
15112 | 15112 | 1 | 98 | 77 | 879.4464 | 1 | 473138.6944 | 7603874.2156 | 816
15113 | 15113 | 1 | 98 | 78 | 879.5002 | 1 | 473145.8667 | 7603874.2156 | 816
15114 | 15114 | 1 | 98 | 79 | 879.5479 | 1 | 473153.0389 | 7603874.2156 | 816
15115 | 15115 | 1 | 98 | 80 | 879.5873 | 1 | 473159.3833 | 7603874.2156 | 816
15116 | 15116 | 1 | 98 | 81 | 879.6243 | 1 | 473165.7278 | 7603874.2156 | 816
15117 | 15117 | 1 | 98 | 82 | 879.6591 | 1 | 473172.0722 | 7603874.2156 | 816
15118 | 15118 | 1 | 98 | 83 | 879.6926 | 1 | 473178.4167 | 7603874.2156 | 816
15119 | 15119 | 1 | 98 | 84 | 879.7261 | 1 | 473184.7611 | 7603874.2156 | 816
15120 | 15120 | 1 | 98 | 85 | 879.7653 | 1 | 473191.9333 | 7603874.2156 | 816
15121 | 15121 | 1 | 98 | 86 | 879.803 | 1 | 473199.1056 | 7603874.2156 | 816
15122 | 15122 | 1 | 98 | 87 | 879.835 | 1 | 473205.45 | 7603874.2156 | 816
15123 | 15123 | 1 | 98 | 88 | 879.8649 | 1 | 473211.7944 | 7603874.2156 | 816
15124 | 15124 | 1 | 98 | 89 | 879.8931 | 1 | 473218.1389 | 7603874.2156 | 816
15125 | 15125 | 1 | 98 | 90 | 879.9207 | 1 | 473224.4833 | 7603874.2156 | 816
15126 | 15126 | 1 | 98 | 91 | 879.9476 | 1 | 473230.8278 | 7603874.2156 | 816
15127 | 15127 | 1 | 98 | 92 | 879.9763 | 1 | 473238 | 7603874.2156 | 816
15128 | 15128 | 1 | 98 | 93 | 880.0062 | 1 | 473246.4 | 7603874.2156 | 816
15129 | 15129 | 1 | 98 | 94 | 880.0359 | 1 | 473255.64 | 7603874.2156 | 816
15130 | 15130 | 1 | 98 | 95 | 880.07 | 1 | 473265.804 | 7603874.2156 | 816
15131 | 15131 | 1 | 98 | 96 | 880.1141 | 1 | 473276.9844 | 7603874.2156 | 816
15132 | 15132 | 1 | 98 | 97 | 880.1617 | 1 | 473289.2828 | 7603874.2156 | 816
15133 | 15133 | 1 | 98 | 98 | 880.2066 | 1 | 473302.8111 | 7603874.2156 | 816
15134 | 15134 | 1 | 98 | 99 | 880.2488 | 1 | 473317.6922 | 7603874.2156 | 816
15135 | 15135 | 1 | 98 | 100 | 880.2894 | 1 | 473334.0615 | 7603874.2156 | 816
15136 | 15136 | 1 | 98 | 101 | 880.3224 | 1 | 473352.0676 | 7603874.2156 | 816
15137 | 15137 | 1 | 98 | 102 | 880.3588 | 1 | 473371.8744 | 7603874.2156 | 816
15138 | 15138 | 1 | 98 | 103 | 880.421 | 1 | 473393.6618 | 7603874.2156 | 816
15139 | 15139 | 1 | 98 | 104 | 880.4684 | 1 | 473417.628 | 7603874.2156 | 816
15140 | 15140 | 1 | 98 | 105 | 880.5256 | 1 | 473443.9908 | 7603874.2156 | 816
15141 | 15141 | 1 | 98 | 106 | 880.5311 | 1 | 473472.9899 | 7603874.2156 | 816
15142 | 15142 | 1 | 98 | 107 | 880.6415 | 1 | 473504.8888 | 7603874.2156 | 816
15143 | 15143 | 1 | 98 | 108 | 880.9884 | 1 | 473539.9777 | 7603874.2156 | 816
15144 | 15144 | 1 | 98 | 109 | 881.4856 | 1 | 473578.1996 | 7603874.2156 | 816
15145 | 15145 | 1 | 98 | 110 | 881.8967 | 1 | 473617.8834 | 7603874.2156 | 816
15146 | 15146 | 1 | 98 | 111 | 882.2547 | 1 | 473657.5673 | 7603874.2156 | 816
15147 | 15147 | 1 | 98 | 112 | -888 | 0 | 473697.2512 | 7603874.2156 | 816
15148 | 15148 | 1 | 98 | 113 | -888 | 0 | 473736.9351 | 7603874.2156 | 816
15149 | 15149 | 1 | 98 | 114 | 898.9648 | 1 | 473776.619 | 7603874.2156 | 816
15150 | 15150 | 1 | 98 | 115 | 899.6547 | 1 | 473816.3028 | 7603874.2156 | 816
15151 | 15151 | 1 | 98 | 116 | 901.0333 | 1 | 473855.9867 | 7603874.2156 | 816
15152 | 15152 | 1 | 98 | 117 | 902.3269 | 1 | 473895.6706 | 7603874.2156 | 816
15153 | 15153 | 1 | 98 | 118 | 902.9852 | 1 | 473935.3545 | 7603874.2156 | 816
15154 | 15154 | 1 | 98 | 119 | 903.3578 | 1 | 473975.0384 | 7603874.2156 | 816
15155 | 15155 | 1 | 98 | 120 | 904.6068 | 1 | 474014.7222 | 7603874.2156 | 816
15156 | 15156 | 1 | 98 | 121 | 906.3193 | 1 | 474054.4061 | 7603874.2156 | 816
15157 | 15157 | 1 | 98 | 122 | -999 | 0 | 474094.09 | 7603874.2156 | 816
15158 | 15158 | 1 | 98 | 123 | -999 | 0 | 474133.7739 | 7603874.2156 | 816
15159 | 15159 | 1 | 98 | 124 | -999 | 0 | 474173.4578 | 7603874.2156 | 816
15160 | 15160 | 1 | 98 | 125 | -999 | 0 | 474213.1416 | 7603874.2156 | 816
15161 | 15161 | 1 | 98 | 126 | -999 | 0 | 474252.8255 | 7603874.2156 | 816
15162 | 15162 | 1 | 98 | 127 | -999 | 0 | 474292.5094 | 7603874.2156 | 816
15163 | 15163 | 1 | 98 | 128 | -999 | 0 | 474332.1933 | 7603874.2156 | 816
15164 | 15164 | 1 | 98 | 129 | -999 | 0 | 474371.8772 | 7603874.2156 | 816
15165 | 15165 | 1 | 98 | 130 | -999 | 0 | 474411.5611 | 7603874.2156 | 816
15166 | 15166 | 1 | 98 | 131 | -999 | 0 | 474451.2449 | 7603874.2156 | 816
15167 | 15167 | 1 | 98 | 132 | -999 | 0 | 474490.9288 | 7603874.2156 | 816
15168 | 15168 | 1 | 98 | 133 | -999 | 0 | 474530.6127 | 7603874.2156 | 816
15169 | 15169 | 1 | 98 | 134 | -999 | 0 | 474570.2966 | 7603874.2156 | 816
15170 | 15170 | 1 | 98 | 135 | -999 | 0 | 474609.9805 | 7603874.2156 | 816
15171 | 15171 | 1 | 98 | 136 | -999 | 0 | 474649.6643 | 7603874.2156 | 816
15172 | 15172 | 1 | 98 | 137 | -999 | 0 | 474689.3482 | 7603874.2156 | 816
15173 | 15173 | 1 | 98 | 138 | -999 | 0 | 474729.0321 | 7603874.2156 | 816
15174 | 15174 | 1 | 98 | 139 | -999 | 0 | 474768.716 | 7603874.2156 | 816
15175 | 15175 | 1 | 98 | 140 | -999 | 0 | 474808.3999 | 7603874.2156 | 816
15176 | 15176 | 1 | 98 | 141 | -999 | 0 | 474848.0837 | 7603874.2156 | 816
15177 | 15177 | 1 | 98 | 142 | -999 | 0 | 474887.7676 | 7603874.2156 | 816
15178 | 15178 | 1 | 98 | 143 | -999 | 0 | 474927.4515 | 7603874.2156 | 816
15179 | 15179 | 1 | 98 | 144 | -999 | 0 | 474967.1354 | 7603874.2156 | 816
15180 | 15180 | 1 | 98 | 145 | -999 | 0 | 475006.8193 | 7603874.2156 | 816
15181 | 15181 | 1 | 98 | 146 | -999 | 0 | 475046.5031 | 7603874.2156 | 816
15182 | 15182 | 1 | 98 | 147 | -999 | 0 | 475086.187 | 7603874.2156 | 816
15183 | 15183 | 1 | 98 | 148 | -999 | 0 | 475125.8709 | 7603874.2156 | 816
15184 | 15184 | 1 | 98 | 149 | -999 | 0 | 475165.5548 | 7603874.2156 | 816
15185 | 15185 | 1 | 98 | 150 | -999 | 0 | 475205.2387 | 7603874.2156 | 816
15186 | 15186 | 1 | 98 | 151 | -999 | 0 | 475244.9225 | 7603874.2156 | 816
15187 | 15187 | 1 | 98 | 152 | -999 | 0 | 475284.6064 | 7603874.2156 | 816
15188 | 15188 | 1 | 98 | 153 | -999 | 0 | 475324.2903 | 7603874.2156 | 816
15189 | 15189 | 1 | 98 | 154 | -999 | 0 | 475363.9742 | 7603874.2156 | 816
15190 | 15190 | 1 | 98 | 155 | -999 | 0 | 475403.6581 | 7603874.2156 | 816
15191 | 15191 | 1 | 99 | 1 | -999 | 0 | 472043.4809 | 7603861.9172 | 816
15192 | 15192 | 1 | 99 | 2 | -999 | 0 | 472083.4428 | 7603861.9172 | 816
15193 | 15193 | 1 | 99 | 3 | -999 | 0 | 472123.4047 | 7603861.9172 | 816
15194 | 15194 | 1 | 99 | 4 | -999 | 0 | 472163.3665 | 7603861.9172 | 816
15195 | 15195 | 1 | 99 | 5 | -999 | 0 | 472203.3284 | 7603861.9172 | 816
15196 | 15196 | 1 | 99 | 6 | -999 | 0 | 472243.2903 | 7603861.9172 | 816
15197 | 15197 | 1 | 99 | 7 | -999 | 0 | 472283.2521 | 7603861.9172 | 816
15198 | 15198 | 1 | 99 | 8 | -999 | 0 | 472323.214 | 7603861.9172 | 816
15199 | 15199 | 1 | 99 | 9 | -999 | 0 | 472363.1759 | 7603861.9172 | 816
15200 | 15200 | 1 | 99 | 10 | -999 | 0 | 472403.1377 | 7603861.9172 | 816
15201 | 15201 | 1 | 99 | 11 | -999 | 0 | 472443.0996 | 7603861.9172 | 816
15202 | 15202 | 1 | 99 | 12 | -999 | 0 | 472483.0614 | 7603861.9172 | 816
15203 | 15203 | 1 | 99 | 13 | -999 | 0 | 472521.4223 | 7603861.9172 | 816
15204 | 15204 | 1 | 99 | 14 | -999 | 0 | 472556.5112 | 7603861.9172 | 816
15205 | 15205 | 1 | 99 | 15 | -999 | 0 | 472588.4101 | 7603861.9172 | 816
15206 | 15206 | 1 | 99 | 16 | 858.2114 | 1 | 472617.4092 | 7603861.9172 | 816
15207 | 15207 | 1 | 99 | 17 | 859.7811 | 1 | 472643.772 | 7603861.9172 | 816
15208 | 15208 | 1 | 99 | 18 | 862.0264 | 1 | 472667.7382 | 7603861.9172 | 816
15209 | 15209 | 1 | 99 | 19 | 864.332 | 1 | 472689.5256 | 7603861.9172 | 816
15210 | 15210 | 1 | 99 | 20 | 865.862 | 1 | 472709.3324 | 7603861.9172 | 816
15211 | 15211 | 1 | 99 | 21 | 866.8678 | 1 | 472727.3385 | 7603861.9172 | 816
15212 | 15212 | 1 | 99 | 22 | 867.6715 | 1 | 472743.7078 | 7603861.9172 | 816
15213 | 15213 | 1 | 99 | 23 | 868.3237 | 1 | 472758.5889 | 7603861.9172 | 816
15214 | 15214 | 1 | 99 | 24 | 868.9168 | 1 | 472772.1172 | 7603861.9172 | 816
15215 | 15215 | 1 | 99 | 25 | 869.4105 | 1 | 472784.4156 | 7603861.9172 | 816
15216 | 15216 | 1 | 99 | 26 | 869.8214 | 1 | 472795.596 | 7603861.9172 | 816
15217 | 15217 | 1 | 99 | 27 | 870.2007 | 1 | 472805.76 | 7603861.9172 | 816
15218 | 15218 | 1 | 99 | 28 | 870.5478 | 1 | 472815 | 7603861.9172 | 816
15219 | 15219 | 1 | 99 | 29 | 870.8539 | 1 | 472823.4 | 7603861.9172 | 816
15220 | 15220 | 1 | 99 | 30 | 871.1113 | 1 | 472830.5722 | 7603861.9172 | 816
15221 | 15221 | 1 | 99 | 31 | 871.3385 | 1 | 472836.9167 | 7603861.9172 | 816
15222 | 15222 | 1 | 99 | 32 | 871.5648 | 1 | 472843.2611 | 7603861.9172 | 816
15223 | 15223 | 1 | 99 | 33 | 871.7911 | 1 | 472849.6056 | 7603861.9172 | 816
15224 | 15224 | 1 | 99 | 34 | 872.0179 | 1 | 472855.95 | 7603861.9172 | 816
15225 | 15225 | 1 | 99 | 35 | 872.2448 | 1 | 472862.2944 | 7603861.9172 | 816
15226 | 15226 | 1 | 99 | 36 | 872.4995 | 1 | 472869.4667 | 7603861.9172 | 816
15227 | 15227 | 1 | 99 | 37 | 872.7513 | 1 | 472876.6389 | 7603861.9172 | 816
15228 | 15228 | 1 | 99 | 38 | 872.9724 | 1 | 472882.9833 | 7603861.9172 | 816
15229 | 15229 | 1 | 99 | 39 | 873.1927 | 1 | 472889.3278 | 7603861.9172 | 816
15230 | 15230 | 1 | 99 | 40 | 873.4131 | 1 | 472895.6722 | 7603861.9172 | 816
15231 | 15231 | 1 | 99 | 41 | 873.6334 | 1 | 472902.0167 | 7603861.9172 | 816
15232 | 15232 | 1 | 99 | 42 | 873.8525 | 1 | 472908.3611 | 7603861.9172 | 816
15233 | 15233 | 1 | 99 | 43 | 874.0972 | 1 | 472915.5333 | 7603861.9172 | 816
15234 | 15234 | 1 | 99 | 44 | 874.3362 | 1 | 472922.7056 | 7603861.9172 | 816
15235 | 15235 | 1 | 99 | 45 | 874.5433 | 1 | 472929.05 | 7603861.9172 | 816
15236 | 15236 | 1 | 99 | 46 | 874.7482 | 1 | 472935.3944 | 7603861.9172 | 816
15237 | 15237 | 1 | 99 | 47 | 874.9575 | 1 | 472941.7389 | 7603861.9172 | 816
15238 | 15238 | 1 | 99 | 48 | 875.1796 | 1 | 472948.0833 | 7603861.9172 | 816
15239 | 15239 | 1 | 99 | 49 | 875.4136 | 1 | 472954.4278 | 7603861.9172 | 816
15240 | 15240 | 1 | 99 | 50 | 875.6799 | 1 | 472961.6 | 7603861.9172 | 816
15241 | 15241 | 1 | 99 | 51 | 875.9313 | 1 | 472968.7722 | 7603861.9172 | 816
15242 | 15242 | 1 | 99 | 52 | 876.1392 | 1 | 472975.1167 | 7603861.9172 | 816
15243 | 15243 | 1 | 99 | 53 | 876.3351 | 1 | 472981.4611 | 7603861.9172 | 816
15244 | 15244 | 1 | 99 | 54 | 876.5265 | 1 | 472987.8056 | 7603861.9172 | 816
15245 | 15245 | 1 | 99 | 55 | 876.7191 | 1 | 472994.15 | 7603861.9172 | 816
15246 | 15246 | 1 | 99 | 56 | 876.9118 | 1 | 473000.4944 | 7603861.9172 | 816
15247 | 15247 | 1 | 99 | 57 | 877.1229 | 1 | 473007.6667 | 7603861.9172 | 816
15248 | 15248 | 1 | 99 | 58 | 877.3192 | 1 | 473014.8389 | 7603861.9172 | 816
15249 | 15249 | 1 | 99 | 59 | 877.4821 | 1 | 473021.1833 | 7603861.9172 | 816
15250 | 15250 | 1 | 99 | 60 | 877.6432 | 1 | 473027.5278 | 7603861.9172 | 816
15251 | 15251 | 1 | 99 | 61 | 877.8127 | 1 | 473033.8722 | 7603861.9172 | 816
15252 | 15252 | 1 | 99 | 62 | 877.9939 | 1 | 473040.2167 | 7603861.9172 | 816
15253 | 15253 | 1 | 99 | 63 | 878.1805 | 1 | 473046.5611 | 7603861.9172 | 816
15254 | 15254 | 1 | 99 | 64 | 878.3772 | 1 | 473053.7333 | 7603861.9172 | 816
15255 | 15255 | 1 | 99 | 65 | 878.5474 | 1 | 473060.9056 | 7603861.9172 | 816
15256 | 15256 | 1 | 99 | 66 | 878.6627 | 1 | 473067.25 | 7603861.9172 | 816
15257 | 15257 | 1 | 99 | 67 | 878.7622 | 1 | 473073.5944 | 7603861.9172 | 816
15258 | 15258 | 1 | 99 | 68 | 878.858 | 1 | 473079.9389 | 7603861.9172 | 816
15259 | 15259 | 1 | 99 | 69 | 878.955 | 1 | 473086.2833 | 7603861.9172 | 816
15260 | 15260 | 1 | 99 | 70 | 879.0525 | 1 | 473092.6278 | 7603861.9172 | 816
15261 | 15261 | 1 | 99 | 71 | 879.1561 | 1 | 473099.8 | 7603861.9172 | 816
15262 | 15262 | 1 | 99 | 72 | 879.2477 | 1 | 473106.9722 | 7603861.9172 | 816
15263 | 15263 | 1 | 99 | 73 | 879.3209 | 1 | 473113.3167 | 7603861.9172 | 816
15264 | 15264 | 1 | 99 | 74 | 879.3874 | 1 | 473119.6611 | 7603861.9172 | 816
15265 | 15265 | 1 | 99 | 75 | 879.4477 | 1 | 473126.0056 | 7603861.9172 | 816
15266 | 15266 | 1 | 99 | 76 | 879.501 | 1 | 473132.35 | 7603861.9172 | 816
15267 | 15267 | 1 | 99 | 77 | 879.5466 | 1 | 473138.6944 | 7603861.9172 | 816
15268 | 15268 | 1 | 99 | 78 | 879.5924 | 1 | 473145.8667 | 7603861.9172 | 816
15269 | 15269 | 1 | 99 | 79 | 879.6342 | 1 | 473153.0389 | 7603861.9172 | 816
15270 | 15270 | 1 | 99 | 80 | 879.6686 | 1 | 473159.3833 | 7603861.9172 | 816
15271 | 15271 | 1 | 99 | 81 | 879.7007 | 1 | 473165.7278 | 7603861.9172 | 816
15272 | 15272 | 1 | 99 | 82 | 879.7307 | 1 | 473172.0722 | 7603861.9172 | 816
15273 | 15273 | 1 | 99 | 83 | 879.7598 | 1 | 473178.4167 | 7603861.9172 | 816
15274 | 15274 | 1 | 99 | 84 | 879.7897 | 1 | 473184.7611 | 7603861.9172 | 816
15275 | 15275 | 1 | 99 | 85 | 879.8268 | 1 | 473191.9333 | 7603861.9172 | 816
15276 | 15276 | 1 | 99 | 86 | 879.8623 | 1 | 473199.1056 | 7603861.9172 | 816
15277 | 15277 | 1 | 99 | 87 | 879.8917 | 1 | 473205.45 | 7603861.9172 | 816
15278 | 15278 | 1 | 99 | 88 | 879.9183 | 1 | 473211.7944 | 7603861.9172 | 816
15279 | 15279 | 1 | 99 | 89 | 879.9431 | 1 | 473218.1389 | 7603861.9172 | 816
15280 | 15280 | 1 | 99 | 90 | 879.9668 | 1 | 473224.4833 | 7603861.9172 | 816
15281 | 15281 | 1 | 99 | 91 | 879.9901 | 1 | 473230.8278 | 7603861.9172 | 816
15282 | 15282 | 1 | 99 | 92 | 880.0156 | 1 | 473238 | 7603861.9172 | 816
15283 | 15283 | 1 | 99 | 93 | 880.0445 | 1 | 473246.4 | 7603861.9172 | 816
15284 | 15284 | 1 | 99 | 94 | 880.0767 | 1 | 473255.64 | 7603861.9172 | 816
15285 | 15285 | 1 | 99 | 95 | 880.12 | 1 | 473265.804 | 7603861.9172 | 816
15286 | 15286 | 1 | 99 | 96 | 880.1753 | 1 | 473276.9844 | 7603861.9172 | 816
15287 | 15287 | 1 | 99 | 97 | 880.2327 | 1 | 473289.2828 | 7603861.9172 | 816
15288 | 15288 | 1 | 99 | 98 | 880.2871 | 1 | 473302.8111 | 7603861.9172 | 816
15289 | 15289 | 1 | 99 | 99 | 880.3436 | 1 | 473317.6922 | 7603861.9172 | 816
15290 | 15290 | 1 | 99 | 100 | 880.3935 | 1 | 473334.0615 | 7603861.9172 | 816
15291 | 15291 | 1 | 99 | 101 | 880.434 | 1 | 473352.0676 | 7603861.9172 | 816
15292 | 15292 | 1 | 99 | 102 | 880.4758 | 1 | 473371.8744 | 7603861.9172 | 816
15293 | 15293 | 1 | 99 | 103 | 880.5269 | 1 | 473393.6618 | 7603861.9172 | 816
15294 | 15294 | 1 | 99 | 104 | 880.5742 | 1 | 473417.628 | 7603861.9172 | 816
15295 | 15295 | 1 | 99 | 105 | 880.6256 | 1 | 473443.9908 | 7603861.9172 | 816
15296 | 15296 | 1 | 99 | 106 | 880.6555 | 1 | 473472.9899 | 7603861.9172 | 816
15297 | 15297 | 1 | 99 | 107 | 880.7889 | 1 | 473504.8888 | 7603861.9172 | 816
15298 | 15298 | 1 | 99 | 108 | 881.1274 | 1 | 473539.9777 | 7603861.9172 | 816
15299 | 15299 | 1 | 99 | 109 | 881.5806 | 1 | 473578.1996 | 7603861.9172 | 816
15300 | 15300 | 1 | 99 | 110 | 881.9595 | 1 | 473617.8834 | 7603861.9172 | 816
15301 | 15301 | 1 | 99 | 111 | 882.2967 | 1 | 473657.5673 | 7603861.9172 | 816
15302 | 15302 | 1 | 99 | 112 | -888 | 0 | 473697.2512 | 7603861.9172 | 816
15303 | 15303 | 1 | 99 | 113 | 897.762 | 1 | 473736.9351 | 7603861.9172 | 816
15304 | 15304 | 1 | 99 | 114 | 898.9135 | 1 | 473776.619 | 7603861.9172 | 816
15305 | 15305 | 1 | 99 | 115 | 899.4758 | 1 | 473816.3028 | 7603861.9172 | 816
15306 | 15306 | 1 | 99 | 116 | 901.0997 | 1 | 473855.9867 | 7603861.9172 | 816
15307 | 15307 | 1 | 99 | 117 | 902.2495 | 1 | 473895.6706 | 7603861.9172 | 816
15308 | 15308 | 1 | 99 | 118 | 902.4406 | 1 | 473935.3545 | 7603861.9172 | 816
15309 | 15309 | 1 | 99 | 119 | 902.3939 | 1 | 473975.0384 | 7603861.9172 | 816
15310 | 15310 | 1 | 99 | 120 | 903.4493 | 1 | 474014.7222 | 7603861.9172 | 816
15311 | 15311 | 1 | 99 | 121 | -999 | 0 | 474054.4061 | 7603861.9172 | 816
15312 | 15312 | 1 | 99 | 122 | -999 | 0 | 474094.09 | 7603861.9172 | 816
15313 | 15313 | 1 | 99 | 123 | -999 | 0 | 474133.7739 | 7603861.9172 | 816
15314 | 15314 | 1 | 99 | 124 | -999 | 0 | 474173.4578 | 7603861.9172 | 816
15315 | 15315 | 1 | 99 | 125 | -999 | 0 | 474213.1416 | 7603861.9172 | 816
15316 | 15316 | 1 | 99 | 126 | -999 | 0 | 474252.8255 | 7603861.9172 | 816
15317 | 15317 | 1 | 99 | 127 | -999 | 0 | 474292.5094 | 7603861.9172 | 816
15318 | 15318 | 1 | 99 | 128 | -999 | 0 | 474332.1933 | 7603861.9172 | 816
15319 | 15319 | 1 | 99 | 129 | -999 | 0 | 474371.8772 | 7603861.9172 | 816
15320 | 15320 | 1 | 99 | 130 | -999 | 0 | 474411.5611 | 7603861.9172 | 816
15321 | 15321 | 1 | 99 | 131 | -999 | 0 | 474451.2449 | 7603861.9172 | 816
15322 | 15322 | 1 | 99 | 132 | -999 | 0 | 474490.9288 | 7603861.9172 | 816
15323 | 15323 | 1 | 99 | 133 | -999 | 0 | 474530.6127 | 7603861.9172 | 816
15324 | 15324 | 1 | 99 | 134 | -999 | 0 | 474570.2966 | 7603861.9172 | 816
15325 | 15325 | 1 | 99 | 135 | -999 | 0 | 474609.9805 | 7603861.9172 | 816
15326 | 15326 | 1 | 99 | 136 | -999 | 0 | 474649.6643 | 7603861.9172 | 816
15327 | 15327 | 1 | 99 | 137 | -999 | 0 | 474689.3482 | 7603861.9172 | 816
15328 | 15328 | 1 | 99 | 138 | -999 | 0 | 474729.0321 | 7603861.9172 | 816
15329 | 15329 | 1 | 99 | 139 | -999 | 0 | 474768.716 | 7603861.9172 | 816
15330 | 15330 | 1 | 99 | 140 | -999 | 0 | 474808.3999 | 7603861.9172 | 816
15331 | 15331 | 1 | 99 | 141 | -999 | 0 | 474848.0837 | 7603861.9172 | 816
15332 | 15332 | 1 | 99 | 142 | -999 | 0 | 474887.7676 | 7603861.9172 | 816
15333 | 15333 | 1 | 99 | 143 | -999 | 0 | 474927.4515 | 7603861.9172 | 816
15334 | 15334 | 1 | 99 | 144 | -999 | 0 | 474967.1354 | 7603861.9172 | 816
15335 | 15335 | 1 | 99 | 145 | -999 | 0 | 475006.8193 | 7603861.9172 | 816
15336 | 15336 | 1 | 99 | 146 | -999 | 0 | 475046.5031 | 7603861.9172 | 816
15337 | 15337 | 1 | 99 | 147 | -999 | 0 | 475086.187 | 7603861.9172 | 816
15338 | 15338 | 1 | 99 | 148 | -999 | 0 | 475125.8709 | 7603861.9172 | 816
15339 | 15339 | 1 | 99 | 149 | -999 | 0 | 475165.5548 | 7603861.9172 | 816
15340 | 15340 | 1 | 99 | 150 | -999 | 0 | 475205.2387 | 7603861.9172 | 816
15341 | 15341 | 1 | 99 | 151 | -999 | 0 | 475244.9225 | 7603861.9172 | 816
15342 | 15342 | 1 | 99 | 152 | -999 | 0 | 475284.6064 | 7603861.9172 | 816
15343 | 15343 | 1 | 99 | 153 | -999 | 0 | 475324.2903 | 7603861.9172 | 816
15344 | 15344 | 1 | 99 | 154 | -999 | 0 | 475363.9742 | 7603861.9172 | 816
15345 | 15345 | 1 | 99 | 155 | -999 | 0 | 475403.6581 | 7603861.9172 | 816
15346 | 15346 | 1 | 100 | 1 | -999 | 0 | 472043.4809 | 7603848.3889 | 816
15347 | 15347 | 1 | 100 | 2 | -999 | 0 | 472083.4428 | 7603848.3889 | 816
15348 | 15348 | 1 | 100 | 3 | -999 | 0 | 472123.4047 | 7603848.3889 | 816
15349 | 15349 | 1 | 100 | 4 | -999 | 0 | 472163.3665 | 7603848.3889 | 816
15350 | 15350 | 1 | 100 | 5 | -999 | 0 | 472203.3284 | 7603848.3889 | 816
15351 | 15351 | 1 | 100 | 6 | -999 | 0 | 472243.2903 | 7603848.3889 | 816
15352 | 15352 | 1 | 100 | 7 | -999 | 0 | 472283.2521 | 7603848.3889 | 816
15353 | 15353 | 1 | 100 | 8 | -999 | 0 | 472323.214 | 7603848.3889 | 816
15354 | 15354 | 1 | 100 | 9 | -999 | 0 | 472363.1759 | 7603848.3889 | 816
15355 | 15355 | 1 | 100 | 10 | -999 | 0 | 472403.1377 | 7603848.3889 | 816
15356 | 15356 | 1 | 100 | 11 | -999 | 0 | 472443.0996 | 7603848.3889 | 816
15357 | 15357 | 1 | 100 | 12 | -999 | 0 | 472483.0614 | 7603848.3889 | 816
15358 | 15358 | 1 | 100 | 13 | -999 | 0 | 472521.4223 | 7603848.3889 | 816
15359 | 15359 | 1 | 100 | 14 | -999 | 0 | 472556.5112 | 7603848.3889 | 816
15360 | 15360 | 1 | 100 | 15 | -999 | 0 | 472588.4101 | 7603848.3889 | 816
15361 | 15361 | 1 | 100 | 16 | 857.036 | 1 | 472617.4092 | 7603848.3889 | 816
15362 | 15362 | 1 | 100 | 17 | 859.5715 | 1 | 472643.772 | 7603848.3889 | 816
15363 | 15363 | 1 | 100 | 18 | 861.6861 | 1 | 472667.7382 | 7603848.3889 | 816
15364 | 15364 | 1 | 100 | 19 | 863.6375 | 1 | 472689.5256 | 7603848.3889 | 816
15365 | 15365 | 1 | 100 | 20 | 865.2479 | 1 | 472709.3324 | 7603848.3889 | 816
15366 | 15366 | 1 | 100 | 21 | 866.4124 | 1 | 472727.3385 | 7603848.3889 | 816
15367 | 15367 | 1 | 100 | 22 | 867.376 | 1 | 472743.7078 | 7603848.3889 | 816
15368 | 15368 | 1 | 100 | 23 | 868.1201 | 1 | 472758.5889 | 7603848.3889 | 816
15369 | 15369 | 1 | 100 | 24 | 868.7965 | 1 | 472772.1172 | 7603848.3889 | 816
15370 | 15370 | 1 | 100 | 25 | 869.3491 | 1 | 472784.4156 | 7603848.3889 | 816
15371 | 15371 | 1 | 100 | 26 | 869.8013 | 1 | 472795.596 | 7603848.3889 | 816
15372 | 15372 | 1 | 100 | 27 | 870.21 | 1 | 472805.76 | 7603848.3889 | 816
15373 | 15373 | 1 | 100 | 28 | 870.5754 | 1 | 472815 | 7603848.3889 | 816
15374 | 15374 | 1 | 100 | 29 | 870.8955 | 1 | 472823.4 | 7603848.3889 | 816
15375 | 15375 | 1 | 100 | 30 | 871.166 | 1 | 472830.5722 | 7603848.3889 | 816
15376 | 15376 | 1 | 100 | 31 | 871.4055 | 1 | 472836.9167 | 7603848.3889 | 816
15377 | 15377 | 1 | 100 | 32 | 871.6446 | 1 | 472843.2611 | 7603848.3889 | 816
15378 | 15378 | 1 | 100 | 33 | 871.8837 | 1 | 472849.6056 | 7603848.3889 | 816
15379 | 15379 | 1 | 100 | 34 | 872.1231 | 1 | 472855.95 | 7603848.3889 | 816
15380 | 15380 | 1 | 100 | 35 | 872.3624 | 1 | 472862.2944 | 7603848.3889 | 816
15381 | 15381 | 1 | 100 | 36 | 872.6319 | 1 | 472869.4667 | 7603848.3889 | 816
15382 | 15382 | 1 | 100 | 37 | 872.8996 | 1 | 472876.6389 | 7603848.3889 | 816
15383 | 15383 | 1 | 100 | 38 | 873.1351 | 1 | 472882.9833 | 7603848.3889 | 816
15384 | 15384 | 1 | 100 | 39 | 873.3699 | 1 | 472889.3278 | 7603848.3889 | 816
15385 | 15385 | 1 | 100 | 40 | 873.6042 | 1 | 472895.6722 | 7603848.3889 | 816
15386 | 15386 | 1 | 100 | 41 | 873.838 | 1 | 472902.0167 | 7603848.3889 | 816
15387 | 15387 | 1 | 100 | 42 | 874.0704 | 1 | 472908.3611 | 7603848.3889 | 816
15388 | 15388 | 1 | 100 | 43 | 874.3306 | 1 | 472915.5333 | 7603848.3889 | 816
15389 | 15389 | 1 | 100 | 44 | 874.5864 | 1 | 472922.7056 | 7603848.3889 | 816
15390 | 15390 | 1 | 100 | 45 | 874.8097 | 1 | 472929.05 | 7603848.3889 | 816
15391 | 15391 | 1 | 100 | 46 | 875.0325 | 1 | 472935.3944 | 7603848.3889 | 816
15392 | 15392 | 1 | 100 | 47 | 875.2599 | 1 | 472941.7389 | 7603848.3889 | 816
15393 | 15393 | 1 | 100 | 48 | 875.4969 | 1 | 472948.0833 | 7603848.3889 | 816
15394 | 15394 | 1 | 100 | 49 | 875.7413 | 1 | 472954.4278 | 7603848.3889 | 816
15395 | 15395 | 1 | 100 | 50 | 876.0171 | 1 | 472961.6 | 7603848.3889 | 816
15396 | 15396 | 1 | 100 | 51 | 876.2753 | 1 | 472968.7722 | 7603848.3889 | 816
15397 | 15397 | 1 | 100 | 52 | 876.4893 | 1 | 472975.1167 | 7603848.3889 | 816
15398 | 15398 | 1 | 100 | 53 | 876.6927 | 1 | 472981.4611 | 7603848.3889 | 816
15399 | 15399 | 1 | 100 | 54 | 876.8928 | 1 | 472987.8056 | 7603848.3889 | 816
15400 | 15400 | 1 | 100 | 55 | 877.0938 | 1 | 472994.15 | 7603848.3889 | 816
15401 | 15401 | 1 | 100 | 56 | 877.2925 | 1 | 473000.4944 | 7603848.3889 | 816
15402 | 15402 | 1 | 100 | 57 | 877.506 | 1 | 473007.6667 | 7603848.3889 | 816
15403 | 15403 | 1 | 100 | 58 | 877.6998 | 1 | 473014.8389 | 7603848.3889 | 816
15404 | 15404 | 1 | 100 | 59 | 877.8598 | 1 | 473021.1833 | 7603848.3889 | 816
15405 | 15405 | 1 | 100 | 60 | 878.018 | 1 | 473027.5278 | 7603848.3889 | 816
15406 | 15406 | 1 | 100 | 61 | 878.1819 | 1 | 473033.8722 | 7603848.3889 | 816
15407 | 15407 | 1 | 100 | 62 | 878.3508 | 1 | 473040.2167 | 7603848.3889 | 816
15408 | 15408 | 1 | 100 | 63 | 878.5154 | 1 | 473046.5611 | 7603848.3889 | 816
15409 | 15409 | 1 | 100 | 64 | 878.6777 | 1 | 473053.7333 | 7603848.3889 | 816
15410 | 15410 | 1 | 100 | 65 | 878.8112 | 1 | 473060.9056 | 7603848.3889 | 816
15411 | 15411 | 1 | 100 | 66 | 878.9068 | 1 | 473067.25 | 7603848.3889 | 816
15412 | 15412 | 1 | 100 | 67 | 878.9949 | 1 | 473073.5944 | 7603848.3889 | 816
15413 | 15413 | 1 | 100 | 68 | 879.0828 | 1 | 473079.9389 | 7603848.3889 | 816
15414 | 15414 | 1 | 100 | 69 | 879.1688 | 1 | 473086.2833 | 7603848.3889 | 816
15415 | 15415 | 1 | 100 | 70 | 879.2493 | 1 | 473092.6278 | 7603848.3889 | 816
15416 | 15416 | 1 | 100 | 71 | 879.3318 | 1 | 473099.8 | 7603848.3889 | 816
15417 | 15417 | 1 | 100 | 72 | 879.4038 | 1 | 473106.9722 | 7603848.3889 | 816
15418 | 15418 | 1 | 100 | 73 | 879.4607 | 1 | 473113.3167 | 7603848.3889 | 816
15419 | 15419 | 1 | 100 | 74 | 879.5128 | 1 | 473119.6611 | 7603848.3889 | 816
15420 | 15420 | 1 | 100 | 75 | 879.5599 | 1 | 473126.0056 | 7603848.3889 | 816
15421 | 15421 | 1 | 100 | 76 | 879.6013 | 1 | 473132.35 | 7603848.3889 | 816
15422 | 15422 | 1 | 100 | 77 | 879.638 | 1 | 473138.6944 | 7603848.3889 | 816
15423 | 15423 | 1 | 100 | 78 | 879.6766 | 1 | 473145.8667 | 7603848.3889 | 816
15424 | 15424 | 1 | 100 | 79 | 879.712 | 1 | 473153.0389 | 7603848.3889 | 816
15425 | 15425 | 1 | 100 | 80 | 879.7415 | 1 | 473159.3833 | 7603848.3889 | 816
15426 | 15426 | 1 | 100 | 81 | 879.7693 | 1 | 473165.7278 | 7603848.3889 | 816
15427 | 15427 | 1 | 100 | 82 | 879.7961 | 1 | 473172.0722 | 7603848.3889 | 816
15428 | 15428 | 1 | 100 | 83 | 879.8229 | 1 | 473178.4167 | 7603848.3889 | 816
15429 | 15429 | 1 | 100 | 84 | 879.8507 | 1 | 473184.7611 | 7603848.3889 | 816
15430 | 15430 | 1 | 100 | 85 | 879.884 | 1 | 473191.9333 | 7603848.3889 | 816
15431 | 15431 | 1 | 100 | 86 | 879.9152 | 1 | 473199.1056 | 7603848.3889 | 816
15432 | 15432 | 1 | 100 | 87 | 879.9407 | 1 | 473205.45 | 7603848.3889 | 816
15433 | 15433 | 1 | 100 | 88 | 879.9641 | 1 | 473211.7944 | 7603848.3889 | 816
15434 | 15434 | 1 | 100 | 89 | 879.9859 | 1 | 473218.1389 | 7603848.3889 | 816
15435 | 15435 | 1 | 100 | 90 | 880.0075 | 1 | 473224.4833 | 7603848.3889 | 816
15436 | 15436 | 1 | 100 | 91 | 880.0294 | 1 | 473230.8278 | 7603848.3889 | 816
15437 | 15437 | 1 | 100 | 92 | 880.055 | 1 | 473238 | 7603848.3889 | 816
15438 | 15438 | 1 | 100 | 93 | 880.087 | 1 | 473246.4 | 7603848.3889 | 816
15439 | 15439 | 1 | 100 | 94 | 880.1272 | 1 | 473255.64 | 7603848.3889 | 816
15440 | 15440 | 1 | 100 | 95 | 880.1784 | 1 | 473265.804 | 7603848.3889 | 816
15441 | 15441 | 1 | 100 | 96 | 880.2416 | 1 | 473276.9844 | 7603848.3889 | 816
15442 | 15442 | 1 | 100 | 97 | 880.3069 | 1 | 473289.2828 | 7603848.3889 | 816
15443 | 15443 | 1 | 100 | 98 | 880.3716 | 1 | 473302.8111 | 7603848.3889 | 816
15444 | 15444 | 1 | 100 | 99 | 880.4396 | 1 | 473317.6922 | 7603848.3889 | 816
15445 | 15445 | 1 | 100 | 100 | 880.496 | 1 | 473334.0615 | 7603848.3889 | 816
15446 | 15446 | 1 | 100 | 101 | 880.5413 | 1 | 473352.0676 | 7603848.3889 | 816
15447 | 15447 | 1 | 100 | 102 | 880.5828 | 1 | 473371.8744 | 7603848.3889 | 816
15448 | 15448 | 1 | 100 | 103 | 880.62 | 1 | 473393.6618 | 7603848.3889 | 816
15449 | 15449 | 1 | 100 | 104 | 880.663 | 1 | 473417.628 | 7603848.3889 | 816
15450 | 15450 | 1 | 100 | 105 | 880.7123 | 1 | 473443.9908 | 7603848.3889 | 816
15451 | 15451 | 1 | 100 | 106 | 880.763 | 1 | 473472.9899 | 7603848.3889 | 816
15452 | 15452 | 1 | 100 | 107 | 880.9241 | 1 | 473504.8888 | 7603848.3889 | 816
15453 | 15453 | 1 | 100 | 108 | 881.2549 | 1 | 473539.9777 | 7603848.3889 | 816
15454 | 15454 | 1 | 100 | 109 | 881.6696 | 1 | 473578.1996 | 7603848.3889 | 816
15455 | 15455 | 1 | 100 | 110 | 882.021 | 1 | 473617.8834 | 7603848.3889 | 816
15456 | 15456 | 1 | 100 | 111 | 882.3505 | 1 | 473657.5673 | 7603848.3889 | 816
15457 | 15457 | 1 | 100 | 112 | 886.952 | 1 | 473697.2512 | 7603848.3889 | 816
15458 | 15458 | 1 | 100 | 113 | -888 | 0 | 473736.9351 | 7603848.3889 | 816
15459 | 15459 | 1 | 100 | 114 | -888 | 0 | 473776.619 | 7603848.3889 | 816
15460 | 15460 | 1 | 100 | 115 | -888 | 0 | 473816.3028 | 7603848.3889 | 816
15461 | 15461 | 1 | 100 | 116 | -888 | 0 | 473855.9867 | 7603848.3889 | 816
15462 | 15462 | 1 | 100 | 117 | -888 | 0 | 473895.6706 | 7603848.3889 | 816
15463 | 15463 | 1 | 100 | 118 | 902.0823 | 1 | 473935.3545 | 7603848.3889 | 816
15464 | 15464 | 1 | 100 | 119 | 901.6703 | 1 | 473975.0384 | 7603848.3889 | 816
15465 | 15465 | 1 | 100 | 120 | 902.3574 | 1 | 474014.7222 | 7603848.3889 | 816
15466 | 15466 | 1 | 100 | 121 | -999 | 0 | 474054.4061 | 7603848.3889 | 816
15467 | 15467 | 1 | 100 | 122 | -999 | 0 | 474094.09 | 7603848.3889 | 816
15468 | 15468 | 1 | 100 | 123 | -999 | 0 | 474133.7739 | 7603848.3889 | 816
15469 | 15469 | 1 | 100 | 124 | -999 | 0 | 474173.4578 | 7603848.3889 | 816
15470 | 15470 | 1 | 100 | 125 | -999 | 0 | 474213.1416 | 7603848.3889 | 816
15471 | 15471 | 1 | 100 | 126 | -999 | 0 | 474252.8255 | 7603848.3889 | 816
15472 | 15472 | 1 | 100 | 127 | -999 | 0 | 474292.5094 | 7603848.3889 | 816
15473 | 15473 | 1 | 100 | 128 | -999 | 0 | 474332.1933 | 7603848.3889 | 816
15474 | 15474 | 1 | 100 | 129 | -999 | 0 | 474371.8772 | 7603848.3889 | 816
15475 | 15475 | 1 | 100 | 130 | -999 | 0 | 474411.5611 | 7603848.3889 | 816
15476 | 15476 | 1 | 100 | 131 | -999 | 0 | 474451.2449 | 7603848.3889 | 816
15477 | 15477 | 1 | 100 | 132 | -999 | 0 | 474490.9288 | 7603848.3889 | 816
15478 | 15478 | 1 | 100 | 133 | -999 | 0 | 474530.6127 | 7603848.3889 | 816
15479 | 15479 | 1 | 100 | 134 | -999 | 0 | 474570.2966 | 7603848.3889 | 816
15480 | 15480 | 1 | 100 | 135 | -999 | 0 | 474609.9805 | 7603848.3889 | 816
15481 | 15481 | 1 | 100 | 136 | -999 | 0 | 474649.6643 | 7603848.3889 | 816
15482 | 15482 | 1 | 100 | 137 | -999 | 0 | 474689.3482 | 7603848.3889 | 816
15483 | 15483 | 1 | 100 | 138 | -999 | 0 | 474729.0321 | 7603848.3889 | 816
15484 | 15484 | 1 | 100 | 139 | -999 | 0 | 474768.716 | 7603848.3889 | 816
15485 | 15485 | 1 | 100 | 140 | -999 | 0 | 474808.3999 | 7603848.3889 | 816
15486 | 15486 | 1 | 100 | 141 | -999 | 0 | 474848.0837 | 7603848.3889 | 816
15487 | 15487 | 1 | 100 | 142 | -999 | 0 | 474887.7676 | 7603848.3889 | 816
15488 | 15488 | 1 | 100 | 143 | -999 | 0 | 474927.4515 | 7603848.3889 | 816
15489 | 15489 | 1 | 100 | 144 | -999 | 0 | 474967.1354 | 7603848.3889 | 816
15490 | 15490 | 1 | 100 | 145 | -999 | 0 | 475006.8193 | 7603848.3889 | 816
15491 | 15491 | 1 | 100 | 146 | -999 | 0 | 475046.5031 | 7603848.3889 | 816
15492 | 15492 | 1 | 100 | 147 | -999 | 0 | 475086.187 | 7603848.3889 | 816
15493 | 15493 | 1 | 100 | 148 | -999 | 0 | 475125.8709 | 7603848.3889 | 816
15494 | 15494 | 1 | 100 | 149 | -999 | 0 | 475165.5548 | 7603848.3889 | 816
15495 | 15495 | 1 | 100 | 150 | -999 | 0 | 475205.2387 | 7603848.3889 | 816
15496 | 15496 | 1 | 100 | 151 | -999 | 0 | 475244.9225 | 7603848.3889 | 816
15497 | 15497 | 1 | 100 | 152 | -999 | 0 | 475284.6064 | 7603848.3889 | 816
15498 | 15498 | 1 | 100 | 153 | -999 | 0 | 475324.2903 | 7603848.3889 | 816
15499 | 15499 | 1 | 100 | 154 | -999 | 0 | 475363.9742 | 7603848.3889 | 816
15500 | 15500 | 1 | 100 | 155 | -999 | 0 | 475403.6581 | 7603848.3889 | 816
15501 | 15501 | 1 | 101 | 1 | -999 | 0 | 472043.4809 | 7603833.5078 | 816
15502 | 15502 | 1 | 101 | 2 | -999 | 0 | 472083.4428 | 7603833.5078 | 816
15503 | 15503 | 1 | 101 | 3 | -999 | 0 | 472123.4047 | 7603833.5078 | 816
15504 | 15504 | 1 | 101 | 4 | -999 | 0 | 472163.3665 | 7603833.5078 | 816
15505 | 15505 | 1 | 101 | 5 | -999 | 0 | 472203.3284 | 7603833.5078 | 816
15506 | 15506 | 1 | 101 | 6 | -999 | 0 | 472243.2903 | 7603833.5078 | 816
15507 | 15507 | 1 | 101 | 7 | -999 | 0 | 472283.2521 | 7603833.5078 | 816
15508 | 15508 | 1 | 101 | 8 | -999 | 0 | 472323.214 | 7603833.5078 | 816
15509 | 15509 | 1 | 101 | 9 | -999 | 0 | 472363.1759 | 7603833.5078 | 816
15510 | 15510 | 1 | 101 | 10 | -999 | 0 | 472403.1377 | 7603833.5078 | 816
15511 | 15511 | 1 | 101 | 11 | -999 | 0 | 472443.0996 | 7603833.5078 | 816
15512 | 15512 | 1 | 101 | 12 | -999 | 0 | 472483.0614 | 7603833.5078 | 816
15513 | 15513 | 1 | 101 | 13 | -999 | 0 | 472521.4223 | 7603833.5078 | 816
15514 | 15514 | 1 | 101 | 14 | -999 | 0 | 472556.5112 | 7603833.5078 | 816
15515 | 15515 | 1 | 101 | 15 | -999 | 0 | 472588.4101 | 7603833.5078 | 816
15516 | 15516 | 1 | 101 | 16 | -999 | 0 | 472617.4092 | 7603833.5078 | 816
15517 | 15517 | 1 | 101 | 17 | 859.1897 | 1 | 472643.772 | 7603833.5078 | 816
15518 | 15518 | 1 | 101 | 18 | 861.5837 | 1 | 472667.7382 | 7603833.5078 | 816
15519 | 15519 | 1 | 101 | 19 | 863.2336 | 1 | 472689.5256 | 7603833.5078 | 816
15520 | 15520 | 1 | 101 | 20 | 864.7359 | 1 | 472709.3324 | 7603833.5078 | 816
15521 | 15521 | 1 | 101 | 21 | 866.0178 | 1 | 472727.3385 | 7603833.5078 | 816
15522 | 15522 | 1 | 101 | 22 | 867.1012 | 1 | 472743.7078 | 7603833.5078 | 816
15523 | 15523 | 1 | 101 | 23 | 867.9261 | 1 | 472758.5889 | 7603833.5078 | 816
15524 | 15524 | 1 | 101 | 24 | 868.6188 | 1 | 472772.1172 | 7603833.5078 | 816
15525 | 15525 | 1 | 101 | 25 | 869.218 | 1 | 472784.4156 | 7603833.5078 | 816
15526 | 15526 | 1 | 101 | 26 | 869.73 | 1 | 472795.596 | 7603833.5078 | 816
15527 | 15527 | 1 | 101 | 27 | 870.1729 | 1 | 472805.76 | 7603833.5078 | 816
15528 | 15528 | 1 | 101 | 28 | 870.5651 | 1 | 472815 | 7603833.5078 | 816
15529 | 15529 | 1 | 101 | 29 | 870.9147 | 1 | 472823.4 | 7603833.5078 | 816
15530 | 15530 | 1 | 101 | 30 | 871.2088 | 1 | 472830.5722 | 7603833.5078 | 816
15531 | 15531 | 1 | 101 | 31 | 871.4664 | 1 | 472836.9167 | 7603833.5078 | 816
15532 | 15532 | 1 | 101 | 32 | 871.7221 | 1 | 472843.2611 | 7603833.5078 | 816
15533 | 15533 | 1 | 101 | 33 | 871.9767 | 1 | 472849.6056 | 7603833.5078 | 816
15534 | 15534 | 1 | 101 | 34 | 872.2311 | 1 | 472855.95 | 7603833.5078 | 816
15535 | 15535 | 1 | 101 | 35 | 872.485 | 1 | 472862.2944 | 7603833.5078 | 816
15536 | 15536 | 1 | 101 | 36 | 872.7713 | 1 | 472869.4667 | 7603833.5078 | 816
15537 | 15537 | 1 | 101 | 37 | 873.0566 | 1 | 472876.6389 | 7603833.5078 | 816
15538 | 15538 | 1 | 101 | 38 | 873.3084 | 1 | 472882.9833 | 7603833.5078 | 816
15539 | 15539 | 1 | 101 | 39 | 873.5597 | 1 | 472889.3278 | 7603833.5078 | 816
15540 | 15540 | 1 | 101 | 40 | 873.8107 | 1 | 472895.6722 | 7603833.5078 | 816
15541 | 15541 | 1 | 101 | 41 | 874.0613 | 1 | 472902.0167 | 7603833.5078 | 816
15542 | 15542 | 1 | 101 | 42 | 874.3114 | 1 | 472908.3611 | 7603833.5078 | 816
15543 | 15543 | 1 | 101 | 43 | 874.593 | 1 | 472915.5333 | 7603833.5078 | 816
15544 | 15544 | 1 | 101 | 44 | 874.8727 | 1 | 472922.7056 | 7603833.5078 | 816
15545 | 15545 | 1 | 101 | 45 | 875.1194 | 1 | 472929.05 | 7603833.5078 | 816
15546 | 15546 | 1 | 101 | 46 | 875.3671 | 1 | 472935.3944 | 7603833.5078 | 816
15547 | 15547 | 1 | 101 | 47 | 875.6175 | 1 | 472941.7389 | 7603833.5078 | 816
15548 | 15548 | 1 | 101 | 48 | 875.87 | 1 | 472948.0833 | 7603833.5078 | 816
15549 | 15549 | 1 | 101 | 49 | 876.1198 | 1 | 472954.4278 | 7603833.5078 | 816
15550 | 15550 | 1 | 101 | 50 | 876.3917 | 1 | 472961.6 | 7603833.5078 | 816
15551 | 15551 | 1 | 101 | 51 | 876.647 | 1 | 472968.7722 | 7603833.5078 | 816
15552 | 15552 | 1 | 101 | 52 | 876.8644 | 1 | 472975.1167 | 7603833.5078 | 816
15553 | 15553 | 1 | 101 | 53 | 877.0759 | 1 | 472981.4611 | 7603833.5078 | 816
15554 | 15554 | 1 | 101 | 54 | 877.2821 | 1 | 472987.8056 | 7603833.5078 | 816
15555 | 15555 | 1 | 101 | 55 | 877.4797 | 1 | 472994.15 | 7603833.5078 | 816
15556 | 15556 | 1 | 101 | 56 | 877.6647 | 1 | 473000.4944 | 7603833.5078 | 816
15557 | 15557 | 1 | 101 | 57 | 877.86 | 1 | 473007.6667 | 7603833.5078 | 816
15558 | 15558 | 1 | 101 | 58 | 878.0426 | 1 | 473014.8389 | 7603833.5078 | 816
15559 | 15559 | 1 | 101 | 59 | 878.201 | 1 | 473021.1833 | 7603833.5078 | 816
15560 | 15560 | 1 | 101 | 60 | 878.3566 | 1 | 473027.5278 | 7603833.5078 | 816
15561 | 15561 | 1 | 101 | 61 | 878.5063 | 1 | 473033.8722 | 7603833.5078 | 816
15562 | 15562 | 1 | 101 | 62 | 878.6459 | 1 | 473040.2167 | 7603833.5078 | 816
15563 | 15563 | 1 | 101 | 63 | 878.7736 | 1 | 473046.5611 | 7603833.5078 | 816
15564 | 15564 | 1 | 101 | 64 | 878.9052 | 1 | 473053.7333 | 7603833.5078 | 816
15565 | 15565 | 1 | 101 | 65 | 879.0229 | 1 | 473060.9056 | 7603833.5078 | 816
15566 | 15566 | 1 | 101 | 66 | 879.1176 | 1 | 473067.25 | 7603833.5078 | 816
15567 | 15567 | 1 | 101 | 67 | 879.2028 | 1 | 473073.5944 | 7603833.5078 | 816
15568 | 15568 | 1 | 101 | 68 | 879.2798 | 1 | 473079.9389 | 7603833.5078 | 816
15569 | 15569 | 1 | 101 | 69 | 879.3502 | 1 | 473086.2833 | 7603833.5078 | 816
15570 | 15570 | 1 | 101 | 70 | 879.4144 | 1 | 473092.6278 | 7603833.5078 | 816
15571 | 15571 | 1 | 101 | 71 | 879.4786 | 1 | 473099.8 | 7603833.5078 | 816
15572 | 15572 | 1 | 101 | 72 | 879.5333 | 1 | 473106.9722 | 7603833.5078 | 816
15573 | 15573 | 1 | 101 | 73 | 879.5768 | 1 | 473113.3167 | 7603833.5078 | 816
15574 | 15574 | 1 | 101 | 74 | 879.6171 | 1 | 473119.6611 | 7603833.5078 | 816
15575 | 15575 | 1 | 101 | 75 | 879.6537 | 1 | 473126.0056 | 7603833.5078 | 816
15576 | 15576 | 1 | 101 | 76 | 879.6867 | 1 | 473132.35 | 7603833.5078 | 816
15577 | 15577 | 1 | 101 | 77 | 879.7171 | 1 | 473138.6944 | 7603833.5078 | 816
15578 | 15578 | 1 | 101 | 78 | 879.7503 | 1 | 473145.8667 | 7603833.5078 | 816
15579 | 15579 | 1 | 101 | 79 | 879.7819 | 1 | 473153.0389 | 7603833.5078 | 816
15580 | 15580 | 1 | 101 | 80 | 879.8094 | 1 | 473159.3833 | 7603833.5078 | 816
15581 | 15581 | 1 | 101 | 81 | 879.8356 | 1 | 473165.7278 | 7603833.5078 | 816
15582 | 15582 | 1 | 101 | 82 | 879.8604 | 1 | 473172.0722 | 7603833.5078 | 816
15583 | 15583 | 1 | 101 | 83 | 879.8844 | 1 | 473178.4167 | 7603833.5078 | 816
15584 | 15584 | 1 | 101 | 84 | 879.9083 | 1 | 473184.7611 | 7603833.5078 | 816
15585 | 15585 | 1 | 101 | 85 | 879.9357 | 1 | 473191.9333 | 7603833.5078 | 816
15586 | 15586 | 1 | 101 | 86 | 879.9616 | 1 | 473199.1056 | 7603833.5078 | 816
15587 | 15587 | 1 | 101 | 87 | 879.9833 | 1 | 473205.45 | 7603833.5078 | 816
15588 | 15588 | 1 | 101 | 88 | 880.0041 | 1 | 473211.7944 | 7603833.5078 | 816
15589 | 15589 | 1 | 101 | 89 | 880.0245 | 1 | 473218.1389 | 7603833.5078 | 816
15590 | 15590 | 1 | 101 | 90 | 880.046 | 1 | 473224.4833 | 7603833.5078 | 816
15591 | 15591 | 1 | 101 | 91 | 880.0701 | 1 | 473230.8278 | 7603833.5078 | 816
15592 | 15592 | 1 | 101 | 92 | 880.102 | 1 | 473238 | 7603833.5078 | 816
15593 | 15593 | 1 | 101 | 93 | 880.1446 | 1 | 473246.4 | 7603833.5078 | 816
15594 | 15594 | 1 | 101 | 94 | 880.1921 | 1 | 473255.64 | 7603833.5078 | 816
15595 | 15595 | 1 | 101 | 95 | 880.2479 | 1 | 473265.804 | 7603833.5078 | 816
15596 | 15596 | 1 | 101 | 96 | 880.3145 | 1 | 473276.9844 | 7603833.5078 | 816
15597 | 15597 | 1 | 101 | 97 | 880.3847 | 1 | 473289.2828 | 7603833.5078 | 816
15598 | 15598 | 1 | 101 | 98 | 880.4543 | 1 | 473302.8111 | 7603833.5078 | 816
15599 | 15599 | 1 | 101 | 99 | 880.5225 | 1 | 473317.6922 | 7603833.5078 | 816
15600 | 15600 | 1 | 101 | 100 | 880.5801 | 1 | 473334.0615 | 7603833.5078 | 816
15601 | 15601 | 1 | 101 | 101 | 880.6273 | 1 | 473352.0676 | 7603833.5078 | 816
15602 | 15602 | 1 | 101 | 102 | 880.6663 | 1 | 473371.8744 | 7603833.5078 | 816
15603 | 15603 | 1 | 101 | 103 | 880.6943 | 1 | 473393.6618 | 7603833.5078 | 816
15604 | 15604 | 1 | 101 | 104 | 880.7336 | 1 | 473417.628 | 7603833.5078 | 816
15605 | 15605 | 1 | 101 | 105 | 880.785 | 1 | 473443.9908 | 7603833.5078 | 816
15606 | 15606 | 1 | 101 | 106 | 880.8543 | 1 | 473472.9899 | 7603833.5078 | 816
15607 | 15607 | 1 | 101 | 107 | 881.0309 | 1 | 473504.8888 | 7603833.5078 | 816
15608 | 15608 | 1 | 101 | 108 | 881.3527 | 1 | 473539.9777 | 7603833.5078 | 816
15609 | 15609 | 1 | 101 | 109 | 881.7522 | 1 | 473578.1996 | 7603833.5078 | 816
15610 | 15610 | 1 | 101 | 110 | 882.0809 | 1 | 473617.8834 | 7603833.5078 | 816
15611 | 15611 | 1 | 101 | 111 | 882.4053 | 1 | 473657.5673 | 7603833.5078 | 816
15612 | 15612 | 1 | 101 | 112 | 886.0603 | 1 | 473697.2512 | 7603833.5078 | 816
15613 | 15613 | 1 | 101 | 113 | 893.2844 | 1 | 473736.9351 | 7603833.5078 | 816
15614 | 15614 | 1 | 101 | 114 | 897.4301 | 1 | 473776.619 | 7603833.5078 | 816
15615 | 15615 | 1 | 101 | 115 | 899.2133 | 1 | 473816.3028 | 7603833.5078 | 816
15616 | 15616 | 1 | 101 | 116 | 900.7548 | 1 | 473855.9867 | 7603833.5078 | 816
15617 | 15617 | 1 | 101 | 117 | 901.4495 | 1 | 473895.6706 | 7603833.5078 | 816
15618 | 15618 | 1 | 101 | 118 | 901.7944 | 1 | 473935.3545 | 7603833.5078 | 816
15619 | 15619 | 1 | 101 | 119 | -888 | 0 | 473975.0384 | 7603833.5078 | 816
15620 | 15620 | 1 | 101 | 120 | -999 | 0 | 474014.7222 | 7603833.5078 | 816
15621 | 15621 | 1 | 101 | 121 | -999 | 0 | 474054.4061 | 7603833.5078 | 816
15622 | 15622 | 1 | 101 | 122 | -999 | 0 | 474094.09 | 7603833.5078 | 816
15623 | 15623 | 1 | 101 | 123 | -999 | 0 | 474133.7739 | 7603833.5078 | 816
15624 | 15624 | 1 | 101 | 124 | -999 | 0 | 474173.4578 | 7603833.5078 | 816
15625 | 15625 | 1 | 101 | 125 | -999 | 0 | 474213.1416 | 7603833.5078 | 816
15626 | 15626 | 1 | 101 | 126 | -999 | 0 | 474252.8255 | 7603833.5078 | 816
15627 | 15627 | 1 | 101 | 127 | -999 | 0 | 474292.5094 | 7603833.5078 | 816
15628 | 15628 | 1 | 101 | 128 | -999 | 0 | 474332.1933 | 7603833.5078 | 816
15629 | 15629 | 1 | 101 | 129 | -999 | 0 | 474371.8772 | 7603833.5078 | 816
15630 | 15630 | 1 | 101 | 130 | -999 | 0 | 474411.5611 | 7603833.5078 | 816
15631 | 15631 | 1 | 101 | 131 | -999 | 0 | 474451.2449 | 7603833.5078 | 816
15632 | 15632 | 1 | 101 | 132 | -999 | 0 | 474490.9288 | 7603833.5078 | 816
15633 | 15633 | 1 | 101 | 133 | -999 | 0 | 474530.6127 | 7603833.5078 | 816
15634 | 15634 | 1 | 101 | 134 | -999 | 0 | 474570.2966 | 7603833.5078 | 816
15635 | 15635 | 1 | 101 | 135 | -999 | 0 | 474609.9805 | 7603833.5078 | 816
15636 | 15636 | 1 | 101 | 136 | -999 | 0 | 474649.6643 | 7603833.5078 | 816
15637 | 15637 | 1 | 101 | 137 | -999 | 0 | 474689.3482 | 7603833.5078 | 816
15638 | 15638 | 1 | 101 | 138 | -999 | 0 | 474729.0321 | 7603833.5078 | 816
15639 | 15639 | 1 | 101 | 139 | -999 | 0 | 474768.716 | 7603833.5078 | 816
15640 | 15640 | 1 | 101 | 140 | -999 | 0 | 474808.3999 | 7603833.5078 | 816
15641 | 15641 | 1 | 101 | 141 | -999 | 0 | 474848.0837 | 7603833.5078 | 816
15642 | 15642 | 1 | 101 | 142 | -999 | 0 | 474887.7676 | 7603833.5078 | 816
15643 | 15643 | 1 | 101 | 143 | -999 | 0 | 474927.4515 | 7603833.5078 | 816
15644 | 15644 | 1 | 101 | 144 | -999 | 0 | 474967.1354 | 7603833.5078 | 816
15645 | 15645 | 1 | 101 | 145 | -999 | 0 | 475006.8193 | 7603833.5078 | 816
15646 | 15646 | 1 | 101 | 146 | -999 | 0 | 475046.5031 | 7603833.5078 | 816
15647 | 15647 | 1 | 101 | 147 | -999 | 0 | 475086.187 | 7603833.5078 | 816
15648 | 15648 | 1 | 101 | 148 | -999 | 0 | 475125.8709 | 7603833.5078 | 816
15649 | 15649 | 1 | 101 | 149 | -999 | 0 | 475165.5548 | 7603833.5078 | 816
15650 | 15650 | 1 | 101 | 150 | -999 | 0 | 475205.2387 | 7603833.5078 | 816
15651 | 15651 | 1 | 101 | 151 | -999 | 0 | 475244.9225 | 7603833.5078 | 816
15652 | 15652 | 1 | 101 | 152 | -999 | 0 | 475284.6064 | 7603833.5078 | 816
15653 | 15653 | 1 | 101 | 153 | -999 | 0 | 475324.2903 | 7603833.5078 | 816
15654 | 15654 | 1 | 101 | 154 | -999 | 0 | 475363.9742 | 7603833.5078 | 816
15655 | 15655 | 1 | 101 | 155 | -999 | 0 | 475403.6581 | 7603833.5078 | 816
15656 | 15656 | 1 | 102 | 1 | -999 | 0 | 472043.4809 | 7603817.1385 | 816
15657 | 15657 | 1 | 102 | 2 | -999 | 0 | 472083.4428 | 7603817.1385 | 816
15658 | 15658 | 1 | 102 | 3 | -999 | 0 | 472123.4047 | 7603817.1385 | 816
15659 | 15659 | 1 | 102 | 4 | -999 | 0 | 472163.3665 | 7603817.1385 | 816
15660 | 15660 | 1 | 102 | 5 | -999 | 0 | 472203.3284 | 7603817.1385 | 816
15661 | 15661 | 1 | 102 | 6 | -999 | 0 | 472243.2903 | 7603817.1385 | 816
15662 | 15662 | 1 | 102 | 7 | -999 | 0 | 472283.2521 | 7603817.1385 | 816
15663 | 15663 | 1 | 102 | 8 | -999 | 0 | 472323.214 | 7603817.1385 | 816
15664 | 15664 | 1 | 102 | 9 | -999 | 0 | 472363.1759 | 7603817.1385 | 816
15665 | 15665 | 1 | 102 | 10 | -999 | 0 | 472403.1377 | 7603817.1385 | 816
15666 | 15666 | 1 | 102 | 11 | -999 | 0 | 472443.0996 | 7603817.1385 | 816
15667 | 15667 | 1 | 102 | 12 | -999 | 0 | 472483.0614 | 7603817.1385 | 816
15668 | 15668 | 1 | 102 | 13 | -999 | 0 | 472521.4223 | 7603817.1385 | 816
15669 | 15669 | 1 | 102 | 14 | -999 | 0 | 472556.5112 | 7603817.1385 | 816
15670 | 15670 | 1 | 102 | 15 | -999 | 0 | 472588.4101 | 7603817.1385 | 816
15671 | 15671 | 1 | 102 | 16 | -999 | 0 | 472617.4092 | 7603817.1385 | 816
15672 | 15672 | 1 | 102 | 17 | 858.0759 | 1 | 472643.772 | 7603817.1385 | 816
15673 | 15673 | 1 | 102 | 18 | 861.2155 | 1 | 472667.7382 | 7603817.1385 | 816
15674 | 15674 | 1 | 102 | 19 | 862.9125 | 1 | 472689.5256 | 7603817.1385 | 816
15675 | 15675 | 1 | 102 | 20 | 864.3416 | 1 | 472709.3324 | 7603817.1385 | 816
15676 | 15676 | 1 | 102 | 21 | 865.7051 | 1 | 472727.3385 | 7603817.1385 | 816
15677 | 15677 | 1 | 102 | 22 | 866.8851 | 1 | 472743.7078 | 7603817.1385 | 816
15678 | 15678 | 1 | 102 | 23 | 867.7825 | 1 | 472758.5889 | 7603817.1385 | 816
15679 | 15679 | 1 | 102 | 24 | 868.4969 | 1 | 472772.1172 | 7603817.1385 | 816
15680 | 15680 | 1 | 102 | 25 | 869.1313 | 1 | 472784.4156 | 7603817.1385 | 816
15681 | 15681 | 1 | 102 | 26 | 869.6791 | 1 | 472795.596 | 7603817.1385 | 816
15682 | 15682 | 1 | 102 | 27 | 870.1481 | 1 | 472805.76 | 7603817.1385 | 816
15683 | 15683 | 1 | 102 | 28 | 870.5651 | 1 | 472815 | 7603817.1385 | 816
15684 | 15684 | 1 | 102 | 29 | 870.9401 | 1 | 472823.4 | 7603817.1385 | 816
15685 | 15685 | 1 | 102 | 30 | 871.2549 | 1 | 472830.5722 | 7603817.1385 | 816
15686 | 15686 | 1 | 102 | 31 | 871.5289 | 1 | 472836.9167 | 7603817.1385 | 816
15687 | 15687 | 1 | 102 | 32 | 871.8001 | 1 | 472843.2611 | 7603817.1385 | 816
15688 | 15688 | 1 | 102 | 33 | 872.0704 | 1 | 472849.6056 | 7603817.1385 | 816
15689 | 15689 | 1 | 102 | 34 | 872.3407 | 1 | 472855.95 | 7603817.1385 | 816
15690 | 15690 | 1 | 102 | 35 | 872.611 | 1 | 472862.2944 | 7603817.1385 | 816
15691 | 15691 | 1 | 102 | 36 | 872.9161 | 1 | 472869.4667 | 7603817.1385 | 816
15692 | 15692 | 1 | 102 | 37 | 873.2208 | 1 | 472876.6389 | 7603817.1385 | 816
15693 | 15693 | 1 | 102 | 38 | 873.4904 | 1 | 472882.9833 | 7603817.1385 | 816
15694 | 15694 | 1 | 102 | 39 | 873.7602 | 1 | 472889.3278 | 7603817.1385 | 816
15695 | 15695 | 1 | 102 | 40 | 874.0305 | 1 | 472895.6722 | 7603817.1385 | 816
15696 | 15696 | 1 | 102 | 41 | 874.3012 | 1 | 472902.0167 | 7603817.1385 | 816
15697 | 15697 | 1 | 102 | 42 | 874.5724 | 1 | 472908.3611 | 7603817.1385 | 816
15698 | 15698 | 1 | 102 | 43 | 874.8793 | 1 | 472915.5333 | 7603817.1385 | 816
15699 | 15699 | 1 | 102 | 44 | 875.1861 | 1 | 472922.7056 | 7603817.1385 | 816
15700 | 15700 | 1 | 102 | 45 | 875.4572 | 1 | 472929.05 | 7603817.1385 | 816
15701 | 15701 | 1 | 102 | 46 | 875.7278 | 1 | 472935.3944 | 7603817.1385 | 816
15702 | 15702 | 1 | 102 | 47 | 875.9969 | 1 | 472941.7389 | 7603817.1385 | 816
15703 | 15703 | 1 | 102 | 48 | 876.2618 | 1 | 472948.0833 | 7603817.1385 | 816
15704 | 15704 | 1 | 102 | 49 | 876.5174 | 1 | 472954.4278 | 7603817.1385 | 816
15705 | 15705 | 1 | 102 | 50 | 876.7919 | 1 | 472961.6 | 7603817.1385 | 816
15706 | 15706 | 1 | 102 | 51 | 877.0476 | 1 | 472968.7722 | 7603817.1385 | 816
15707 | 15707 | 1 | 102 | 52 | 877.2625 | 1 | 472975.1167 | 7603817.1385 | 816
15708 | 15708 | 1 | 102 | 53 | 877.467 | 1 | 472981.4611 | 7603817.1385 | 816
15709 | 15709 | 1 | 102 | 54 | 877.6606 | 1 | 472987.8056 | 7603817.1385 | 816
15710 | 15710 | 1 | 102 | 55 | 877.8417 | 1 | 472994.15 | 7603817.1385 | 816
15711 | 15711 | 1 | 102 | 56 | 878.0107 | 1 | 473000.4944 | 7603817.1385 | 816
15712 | 15712 | 1 | 102 | 57 | 878.1903 | 1 | 473007.6667 | 7603817.1385 | 816
15713 | 15713 | 1 | 102 | 58 | 878.3591 | 1 | 473014.8389 | 7603817.1385 | 816
15714 | 15714 | 1 | 102 | 59 | 878.5031 | 1 | 473021.1833 | 7603817.1385 | 816
15715 | 15715 | 1 | 102 | 60 | 878.6407 | 1 | 473027.5278 | 7603817.1385 | 816
15716 | 15716 | 1 | 102 | 61 | 878.7697 | 1 | 473033.8722 | 7603817.1385 | 816
15717 | 15717 | 1 | 102 | 62 | 878.8895 | 1 | 473040.2167 | 7603817.1385 | 816
15718 | 15718 | 1 | 102 | 63 | 879.0013 | 1 | 473046.5611 | 7603817.1385 | 816
15719 | 15719 | 1 | 102 | 64 | 879.1191 | 1 | 473053.7333 | 7603817.1385 | 816
15720 | 15720 | 1 | 102 | 65 | 879.2224 | 1 | 473060.9056 | 7603817.1385 | 816
15721 | 15721 | 1 | 102 | 66 | 879.3029 | 1 | 473067.25 | 7603817.1385 | 816
15722 | 15722 | 1 | 102 | 67 | 879.374 | 1 | 473073.5944 | 7603817.1385 | 816
15723 | 15723 | 1 | 102 | 68 | 879.4377 | 1 | 473079.9389 | 7603817.1385 | 816
15724 | 15724 | 1 | 102 | 69 | 879.4954 | 1 | 473086.2833 | 7603817.1385 | 816
15725 | 15725 | 1 | 102 | 70 | 879.5472 | 1 | 473092.6278 | 7603817.1385 | 816
15726 | 15726 | 1 | 102 | 71 | 879.5971 | 1 | 473099.8 | 7603817.1385 | 816
15727 | 15727 | 1 | 102 | 72 | 879.6394 | 1 | 473106.9722 | 7603817.1385 | 816
15728 | 15728 | 1 | 102 | 73 | 879.6738 | 1 | 473113.3167 | 7603817.1385 | 816
15729 | 15729 | 1 | 102 | 74 | 879.7053 | 1 | 473119.6611 | 7603817.1385 | 816
15730 | 15730 | 1 | 102 | 75 | 879.7341 | 1 | 473126.0056 | 7603817.1385 | 816
15731 | 15731 | 1 | 102 | 76 | 879.7607 | 1 | 473132.35 | 7603817.1385 | 816
15732 | 15732 | 1 | 102 | 77 | 879.7859 | 1 | 473138.6944 | 7603817.1385 | 816
15733 | 15733 | 1 | 102 | 78 | 879.8156 | 1 | 473145.8667 | 7603817.1385 | 816
15734 | 15734 | 1 | 102 | 79 | 879.8452 | 1 | 473153.0389 | 7603817.1385 | 816
15735 | 15735 | 1 | 102 | 80 | 879.8708 | 1 | 473159.3833 | 7603817.1385 | 816
15736 | 15736 | 1 | 102 | 81 | 879.8945 | 1 | 473165.7278 | 7603817.1385 | 816
15737 | 15737 | 1 | 102 | 82 | 879.9162 | 1 | 473172.0722 | 7603817.1385 | 816
15738 | 15738 | 1 | 102 | 83 | 879.9368 | 1 | 473178.4167 | 7603817.1385 | 816
15739 | 15739 | 1 | 102 | 84 | 879.9571 | 1 | 473184.7611 | 7603817.1385 | 816
15740 | 15740 | 1 | 102 | 85 | 879.9802 | 1 | 473191.9333 | 7603817.1385 | 816
15741 | 15741 | 1 | 102 | 86 | 880.0029 | 1 | 473199.1056 | 7603817.1385 | 816
15742 | 15742 | 1 | 102 | 87 | 880.0227 | 1 | 473205.45 | 7603817.1385 | 816
15743 | 15743 | 1 | 102 | 88 | 880.0427 | 1 | 473211.7944 | 7603817.1385 | 816
15744 | 15744 | 1 | 102 | 89 | 880.0643 | 1 | 473218.1389 | 7603817.1385 | 816
15745 | 15745 | 1 | 102 | 90 | 880.0898 | 1 | 473224.4833 | 7603817.1385 | 816
15746 | 15746 | 1 | 102 | 91 | 880.1219 | 1 | 473230.8278 | 7603817.1385 | 816
15747 | 15747 | 1 | 102 | 92 | 880.1631 | 1 | 473238 | 7603817.1385 | 816
15748 | 15748 | 1 | 102 | 93 | 880.2114 | 1 | 473246.4 | 7603817.1385 | 816
15749 | 15749 | 1 | 102 | 94 | 880.2632 | 1 | 473255.64 | 7603817.1385 | 816
15750 | 15750 | 1 | 102 | 95 | 880.3233 | 1 | 473265.804 | 7603817.1385 | 816
15751 | 15751 | 1 | 102 | 96 | 880.3926 | 1 | 473276.9844 | 7603817.1385 | 816
15752 | 15752 | 1 | 102 | 97 | 880.4629 | 1 | 473289.2828 | 7603817.1385 | 816
15753 | 15753 | 1 | 102 | 98 | 880.5298 | 1 | 473302.8111 | 7603817.1385 | 816
15754 | 15754 | 1 | 102 | 99 | 880.5926 | 1 | 473317.6922 | 7603817.1385 | 816
15755 | 15755 | 1 | 102 | 100 | 880.6472 | 1 | 473334.0615 | 7603817.1385 | 816
15756 | 15756 | 1 | 102 | 101 | 880.6937 | 1 | 473352.0676 | 7603817.1385 | 816
15757 | 15757 | 1 | 102 | 102 | 880.7279 | 1 | 473371.8744 | 7603817.1385 | 816
15758 | 15758 | 1 | 102 | 103 | 880.7408 | 1 | 473393.6618 | 7603817.1385 | 816
15759 | 15759 | 1 | 102 | 104 | 880.7776 | 1 | 473417.628 | 7603817.1385 | 816
15760 | 15760 | 1 | 102 | 105 | 880.8303 | 1 | 473443.9908 | 7603817.1385 | 816
15761 | 15761 | 1 | 102 | 106 | 880.9127 | 1 | 473472.9899 | 7603817.1385 | 816
15762 | 15762 | 1 | 102 | 107 | 881.0972 | 1 | 473504.8888 | 7603817.1385 | 816
15763 | 15763 | 1 | 102 | 108 | 881.4136 | 1 | 473539.9777 | 7603817.1385 | 816
15764 | 15764 | 1 | 102 | 109 | 881.827 | 1 | 473578.1996 | 7603817.1385 | 816
15765 | 15765 | 1 | 102 | 110 | 882.1307 | 1 | 473617.8834 | 7603817.1385 | 816
15766 | 15766 | 1 | 102 | 111 | 882.3929 | 1 | 473657.5673 | 7603817.1385 | 816
15767 | 15767 | 1 | 102 | 112 | -999 | 0 | 473697.2512 | 7603817.1385 | 816
15768 | 15768 | 1 | 102 | 113 | -999 | 0 | 473736.9351 | 7603817.1385 | 816
15769 | 15769 | 1 | 102 | 114 | -999 | 0 | 473776.619 | 7603817.1385 | 816
15770 | 15770 | 1 | 102 | 115 | 899.1406 | 1 | 473816.3028 | 7603817.1385 | 816
15771 | 15771 | 1 | 102 | 116 | 900.4562 | 1 | 473855.9867 | 7603817.1385 | 816
15772 | 15772 | 1 | 102 | 117 | 901.2571 | 1 | 473895.6706 | 7603817.1385 | 816
15773 | 15773 | 1 | 102 | 118 | 901.6282 | 1 | 473935.3545 | 7603817.1385 | 816
15774 | 15774 | 1 | 102 | 119 | -888 | 0 | 473975.0384 | 7603817.1385 | 816
15775 | 15775 | 1 | 102 | 120 | -999 | 0 | 474014.7222 | 7603817.1385 | 816
15776 | 15776 | 1 | 102 | 121 | -999 | 0 | 474054.4061 | 7603817.1385 | 816
15777 | 15777 | 1 | 102 | 122 | -999 | 0 | 474094.09 | 7603817.1385 | 816
15778 | 15778 | 1 | 102 | 123 | -999 | 0 | 474133.7739 | 7603817.1385 | 816
15779 | 15779 | 1 | 102 | 124 | -999 | 0 | 474173.4578 | 7603817.1385 | 816
15780 | 15780 | 1 | 102 | 125 | -999 | 0 | 474213.1416 | 7603817.1385 | 816
15781 | 15781 | 1 | 102 | 126 | -999 | 0 | 474252.8255 | 7603817.1385 | 816
15782 | 15782 | 1 | 102 | 127 | -999 | 0 | 474292.5094 | 7603817.1385 | 816
15783 | 15783 | 1 | 102 | 128 | -999 | 0 | 474332.1933 | 7603817.1385 | 816
15784 | 15784 | 1 | 102 | 129 | -999 | 0 | 474371.8772 | 7603817.1385 | 816
15785 | 15785 | 1 | 102 | 130 | -999 | 0 | 474411.5611 | 7603817.1385 | 816
15786 | 15786 | 1 | 102 | 131 | -999 | 0 | 474451.2449 | 7603817.1385 | 816
15787 | 15787 | 1 | 102 | 132 | -999 | 0 | 474490.9288 | 7603817.1385 | 816
15788 | 15788 | 1 | 102 | 133 | -999 | 0 | 474530.6127 | 7603817.1385 | 816
15789 | 15789 | 1 | 102 | 134 | -999 | 0 | 474570.2966 | 7603817.1385 | 816
15790 | 15790 | 1 | 102 | 135 | -999 | 0 | 474609.9805 | 7603817.1385 | 816
15791 | 15791 | 1 | 102 | 136 | -999 | 0 | 474649.6643 | 7603817.1385 | 816
15792 | 15792 | 1 | 102 | 137 | -999 | 0 | 474689.3482 | 7603817.1385 | 816
15793 | 15793 | 1 | 102 | 138 | -999 | 0 | 474729.0321 | 7603817.1385 | 816
15794 | 15794 | 1 | 102 | 139 | -999 | 0 | 474768.716 | 7603817.1385 | 816
15795 | 15795 | 1 | 102 | 140 | -999 | 0 | 474808.3999 | 7603817.1385 | 816
15796 | 15796 | 1 | 102 | 141 | -999 | 0 | 474848.0837 | 7603817.1385 | 816
15797 | 15797 | 1 | 102 | 142 | -999 | 0 | 474887.7676 | 7603817.1385 | 816
15798 | 15798 | 1 | 102 | 143 | -999 | 0 | 474927.4515 | 7603817.1385 | 816
15799 | 15799 | 1 | 102 | 144 | -999 | 0 | 474967.1354 | 7603817.1385 | 816
15800 | 15800 | 1 | 102 | 145 | -999 | 0 | 475006.8193 | 7603817.1385 | 816
15801 | 15801 | 1 | 102 | 146 | -999 | 0 | 475046.5031 | 7603817.1385 | 816
15802 | 15802 | 1 | 102 | 147 | -999 | 0 | 475086.187 | 7603817.1385 | 816
15803 | 15803 | 1 | 102 | 148 | -999 | 0 | 475125.8709 | 7603817.1385 | 816
15804 | 15804 | 1 | 102 | 149 | -999 | 0 | 475165.5548 | 7603817.1385 | 816
15805 | 15805 | 1 | 102 | 150 | -999 | 0 | 475205.2387 | 7603817.1385 | 816
15806 | 15806 | 1 | 102 | 151 | -999 | 0 | 475244.9225 | 7603817.1385 | 816
15807 | 15807 | 1 | 102 | 152 | -999 | 0 | 475284.6064 | 7603817.1385 | 816
15808 | 15808 | 1 | 102 | 153 | -999 | 0 | 475324.2903 | 7603817.1385 | 816
15809 | 15809 | 1 | 102 | 154 | -999 | 0 | 475363.9742 | 7603817.1385 | 816
15810 | 15810 | 1 | 102 | 155 | -999 | 0 | 475403.6581 | 7603817.1385 | 816
15811 | 15811 | 1 | 103 | 1 | -999 | 0 | 472043.4809 | 7603799.1324 | 816
15812 | 15812 | 1 | 103 | 2 | -999 | 0 | 472083.4428 | 7603799.1324 | 816
15813 | 15813 | 1 | 103 | 3 | -999 | 0 | 472123.4047 | 7603799.1324 | 816
15814 | 15814 | 1 | 103 | 4 | -999 | 0 | 472163.3665 | 7603799.1324 | 816
15815 | 15815 | 1 | 103 | 5 | -999 | 0 | 472203.3284 | 7603799.1324 | 816
15816 | 15816 | 1 | 103 | 6 | -999 | 0 | 472243.2903 | 7603799.1324 | 816
15817 | 15817 | 1 | 103 | 7 | -999 | 0 | 472283.2521 | 7603799.1324 | 816
15818 | 15818 | 1 | 103 | 8 | -999 | 0 | 472323.214 | 7603799.1324 | 816
15819 | 15819 | 1 | 103 | 9 | -999 | 0 | 472363.1759 | 7603799.1324 | 816
15820 | 15820 | 1 | 103 | 10 | -999 | 0 | 472403.1377 | 7603799.1324 | 816
15821 | 15821 | 1 | 103 | 11 | -999 | 0 | 472443.0996 | 7603799.1324 | 816
15822 | 15822 | 1 | 103 | 12 | -999 | 0 | 472483.0614 | 7603799.1324 | 816
15823 | 15823 | 1 | 103 | 13 | -999 | 0 | 472521.4223 | 7603799.1324 | 816
15824 | 15824 | 1 | 103 | 14 | -999 | 0 | 472556.5112 | 7603799.1324 | 816
15825 | 15825 | 1 | 103 | 15 | -999 | 0 | 472588.4101 | 7603799.1324 | 816
15826 | 15826 | 1 | 103 | 16 | -999 | 0 | 472617.4092 | 7603799.1324 | 816
15827 | 15827 | 1 | 103 | 17 | -999 | 0 | 472643.772 | 7603799.1324 | 816
15828 | 15828 | 1 | 103 | 18 | -999 | 0 | 472667.7382 | 7603799.1324 | 816
15829 | 15829 | 1 | 103 | 19 | 859.8813 | 1 | 472689.5256 | 7603799.1324 | 816
15830 | 15830 | 1 | 103 | 20 | 863.1331 | 1 | 472709.3324 | 7603799.1324 | 816
15831 | 15831 | 1 | 103 | 21 | 864.9218 | 1 | 472727.3385 | 7603799.1324 | 816
15832 | 15832 | 1 | 103 | 22 | 866.3975 | 1 | 472743.7078 | 7603799.1324 | 816
15833 | 15833 | 1 | 103 | 23 | 867.5005 | 1 | 472758.5889 | 7603799.1324 | 816
15834 | 15834 | 1 | 103 | 24 | 868.3565 | 1 | 472772.1172 | 7603799.1324 | 816
15835 | 15835 | 1 | 103 | 25 | 869.0643 | 1 | 472784.4156 | 7603799.1324 | 816
15836 | 15836 | 1 | 103 | 26 | 869.6432 | 1 | 472795.596 | 7603799.1324 | 816
15837 | 15837 | 1 | 103 | 27 | 870.1348 | 1 | 472805.76 | 7603799.1324 | 816
15838 | 15838 | 1 | 103 | 28 | 870.5797 | 1 | 472815 | 7603799.1324 | 816
15839 | 15839 | 1 | 103 | 29 | 870.9796 | 1 | 472823.4 | 7603799.1324 | 816
15840 | 15840 | 1 | 103 | 30 | 871.3108 | 1 | 472830.5722 | 7603799.1324 | 816
15841 | 15841 | 1 | 103 | 31 | 871.5965 | 1 | 472836.9167 | 7603799.1324 | 816
15842 | 15842 | 1 | 103 | 32 | 871.8799 | 1 | 472843.2611 | 7603799.1324 | 816
15843 | 15843 | 1 | 103 | 33 | 872.1644 | 1 | 472849.6056 | 7603799.1324 | 816
15844 | 15844 | 1 | 103 | 34 | 872.451 | 1 | 472855.95 | 7603799.1324 | 816
15845 | 15845 | 1 | 103 | 35 | 872.7385 | 1 | 472862.2944 | 7603799.1324 | 816
15846 | 15846 | 1 | 103 | 36 | 873.063 | 1 | 472869.4667 | 7603799.1324 | 816
15847 | 15847 | 1 | 103 | 37 | 873.388 | 1 | 472876.6389 | 7603799.1324 | 816
15848 | 15848 | 1 | 103 | 38 | 873.6759 | 1 | 472882.9833 | 7603799.1324 | 816
15849 | 15849 | 1 | 103 | 39 | 873.9652 | 1 | 472889.3278 | 7603799.1324 | 816
15850 | 15850 | 1 | 103 | 40 | 874.2564 | 1 | 472895.6722 | 7603799.1324 | 816
15851 | 15851 | 1 | 103 | 41 | 874.5496 | 1 | 472902.0167 | 7603799.1324 | 816
15852 | 15852 | 1 | 103 | 42 | 874.8447 | 1 | 472908.3611 | 7603799.1324 | 816
15853 | 15853 | 1 | 103 | 43 | 875.1808 | 1 | 472915.5333 | 7603799.1324 | 816
15854 | 15854 | 1 | 103 | 44 | 875.52 | 1 | 472922.7056 | 7603799.1324 | 816
15855 | 15855 | 1 | 103 | 45 | 875.8218 | 1 | 472929.05 | 7603799.1324 | 816
15856 | 15856 | 1 | 103 | 46 | 876.1249 | 1 | 472935.3944 | 7603799.1324 | 816
15857 | 15857 | 1 | 103 | 47 | 876.428 | 1 | 472941.7389 | 7603799.1324 | 816
15858 | 15858 | 1 | 103 | 48 | 876.7255 | 1 | 472948.0833 | 7603799.1324 | 816
15859 | 15859 | 1 | 103 | 49 | 877.0048 | 1 | 472954.4278 | 7603799.1324 | 816
15860 | 15860 | 1 | 103 | 50 | 877.2924 | 1 | 472961.6 | 7603799.1324 | 816
15861 | 15861 | 1 | 103 | 51 | 877.5451 | 1 | 472968.7722 | 7603799.1324 | 816
15862 | 15862 | 1 | 103 | 52 | 877.7498 | 1 | 472975.1167 | 7603799.1324 | 816
15863 | 15863 | 1 | 103 | 53 | 877.9385 | 1 | 472981.4611 | 7603799.1324 | 816
15864 | 15864 | 1 | 103 | 54 | 878.1125 | 1 | 472987.8056 | 7603799.1324 | 816
15865 | 15865 | 1 | 103 | 55 | 878.2732 | 1 | 472994.15 | 7603799.1324 | 816
15866 | 15866 | 1 | 103 | 56 | 878.4219 | 1 | 473000.4944 | 7603799.1324 | 816
15867 | 15867 | 1 | 103 | 57 | 878.578 | 1 | 473007.6667 | 7603799.1324 | 816
15868 | 15868 | 1 | 103 | 58 | 878.7208 | 1 | 473014.8389 | 7603799.1324 | 816
15869 | 15869 | 1 | 103 | 59 | 878.8382 | 1 | 473021.1833 | 7603799.1324 | 816
15870 | 15870 | 1 | 103 | 60 | 878.9468 | 1 | 473027.5278 | 7603799.1324 | 816
15871 | 15871 | 1 | 103 | 61 | 879.0473 | 1 | 473033.8722 | 7603799.1324 | 816
15872 | 15872 | 1 | 103 | 62 | 879.1402 | 1 | 473040.2167 | 7603799.1324 | 816
15873 | 15873 | 1 | 103 | 63 | 879.226 | 1 | 473046.5611 | 7603799.1324 | 816
15874 | 15874 | 1 | 103 | 64 | 879.3154 | 1 | 473053.7333 | 7603799.1324 | 816
15875 | 15875 | 1 | 103 | 65 | 879.3948 | 1 | 473060.9056 | 7603799.1324 | 816
15876 | 15876 | 1 | 103 | 66 | 879.4581 | 1 | 473067.25 | 7603799.1324 | 816
15877 | 15877 | 1 | 103 | 67 | 879.515 | 1 | 473073.5944 | 7603799.1324 | 816
15878 | 15878 | 1 | 103 | 68 | 879.5661 | 1 | 473079.9389 | 7603799.1324 | 816
15879 | 15879 | 1 | 103 | 69 | 879.6121 | 1 | 473086.2833 | 7603799.1324 | 816
15880 | 15880 | 1 | 103 | 70 | 879.6527 | 1 | 473092.6278 | 7603799.1324 | 816
15881 | 15881 | 1 | 103 | 71 | 879.692 | 1 | 473099.8 | 7603799.1324 | 816
15882 | 15882 | 1 | 103 | 72 | 879.726 | 1 | 473106.9722 | 7603799.1324 | 816
15883 | 15883 | 1 | 103 | 73 | 879.7537 | 1 | 473113.3167 | 7603799.1324 | 816
15884 | 15884 | 1 | 103 | 74 | 879.7792 | 1 | 473119.6611 | 7603799.1324 | 816
15885 | 15885 | 1 | 103 | 75 | 879.8028 | 1 | 473126.0056 | 7603799.1324 | 816
15886 | 15886 | 1 | 103 | 76 | 879.825 | 1 | 473132.35 | 7603799.1324 | 816
15887 | 15887 | 1 | 103 | 77 | 879.8465 | 1 | 473138.6944 | 7603799.1324 | 816
15888 | 15888 | 1 | 103 | 78 | 879.8717 | 1 | 473145.8667 | 7603799.1324 | 816
15889 | 15889 | 1 | 103 | 79 | 879.8968 | 1 | 473153.0389 | 7603799.1324 | 816
15890 | 15890 | 1 | 103 | 80 | 879.9191 | 1 | 473159.3833 | 7603799.1324 | 816
15891 | 15891 | 1 | 103 | 81 | 879.9401 | 1 | 473165.7278 | 7603799.1324 | 816
15892 | 15892 | 1 | 103 | 82 | 879.9598 | 1 | 473172.0722 | 7603799.1324 | 816
15893 | 15893 | 1 | 103 | 83 | 879.9784 | 1 | 473178.4167 | 7603799.1324 | 816
15894 | 15894 | 1 | 103 | 84 | 879.9968 | 1 | 473184.7611 | 7603799.1324 | 816
15895 | 15895 | 1 | 103 | 85 | 880.0179 | 1 | 473191.9333 | 7603799.1324 | 816
15896 | 15896 | 1 | 103 | 86 | 880.0398 | 1 | 473199.1056 | 7603799.1324 | 816
15897 | 15897 | 1 | 103 | 87 | 880.0606 | 1 | 473205.45 | 7603799.1324 | 816
15898 | 15898 | 1 | 103 | 88 | 880.0839 | 1 | 473211.7944 | 7603799.1324 | 816
15899 | 15899 | 1 | 103 | 89 | 880.1114 | 1 | 473218.1389 | 7603799.1324 | 816
15900 | 15900 | 1 | 103 | 90 | 880.1432 | 1 | 473224.4833 | 7603799.1324 | 816
15901 | 15901 | 1 | 103 | 91 | 880.179 | 1 | 473230.8278 | 7603799.1324 | 816
15902 | 15902 | 1 | 103 | 92 | 880.2241 | 1 | 473238 | 7603799.1324 | 816
15903 | 15903 | 1 | 103 | 93 | 880.2791 | 1 | 473246.4 | 7603799.1324 | 816
15904 | 15904 | 1 | 103 | 94 | 880.3387 | 1 | 473255.64 | 7603799.1324 | 816
15905 | 15905 | 1 | 103 | 95 | 880.4028 | 1 | 473265.804 | 7603799.1324 | 816
15906 | 15906 | 1 | 103 | 96 | 880.4689 | 1 | 473276.9844 | 7603799.1324 | 816
15907 | 15907 | 1 | 103 | 97 | 880.5331 | 1 | 473289.2828 | 7603799.1324 | 816
15908 | 15908 | 1 | 103 | 98 | 880.5943 | 1 | 473302.8111 | 7603799.1324 | 816
15909 | 15909 | 1 | 103 | 99 | 880.6512 | 1 | 473317.6922 | 7603799.1324 | 816
15910 | 15910 | 1 | 103 | 100 | 880.7015 | 1 | 473334.0615 | 7603799.1324 | 816
15911 | 15911 | 1 | 103 | 101 | 880.7456 | 1 | 473352.0676 | 7603799.1324 | 816
15912 | 15912 | 1 | 103 | 102 | 880.7782 | 1 | 473371.8744 | 7603799.1324 | 816
15913 | 15913 | 1 | 103 | 103 | -888 | 0 | 473393.6618 | 7603799.1324 | 816
15914 | 15914 | 1 | 103 | 104 | -888 | 0 | 473417.628 | 7603799.1324 | 816
15915 | 15915 | 1 | 103 | 105 | -888 | 0 | 473443.9908 | 7603799.1324 | 816
15916 | 15916 | 1 | 103 | 106 | -888 | 0 | 473472.9899 | 7603799.1324 | 816
15917 | 15917 | 1 | 103 | 107 | -888 | 0 | 473504.8888 | 7603799.1324 | 816
15918 | 15918 | 1 | 103 | 108 | -888 | 0 | 473539.9777 | 7603799.1324 | 816
15919 | 15919 | 1 | 103 | 109 | 881.9701 | 1 | 473578.1996 | 7603799.1324 | 816
15920 | 15920 | 1 | 103 | 110 | 882.1646 | 1 | 473617.8834 | 7603799.1324 | 816
15921 | 15921 | 1 | 103 | 111 | -999 | 0 | 473657.5673 | 7603799.1324 | 816
15922 | 15922 | 1 | 103 | 112 | -999 | 0 | 473697.2512 | 7603799.1324 | 816
15923 | 15923 | 1 | 103 | 113 | -999 | 0 | 473736.9351 | 7603799.1324 | 816
15924 | 15924 | 1 | 103 | 114 | -999 | 0 | 473776.619 | 7603799.1324 | 816
15925 | 15925 | 1 | 103 | 115 | -999 | 0 | 473816.3028 | 7603799.1324 | 816
15926 | 15926 | 1 | 103 | 116 | 899.7145 | 1 | 473855.9867 | 7603799.1324 | 816
15927 | 15927 | 1 | 103 | 117 | 900.9797 | 1 | 473895.6706 | 7603799.1324 | 816
15928 | 15928 | 1 | 103 | 118 | -999 | 0 | 473935.3545 | 7603799.1324 | 816
15929 | 15929 | 1 | 103 | 119 | -999 | 0 | 473975.0384 | 7603799.1324 | 816
15930 | 15930 | 1 | 103 | 120 | -999 | 0 | 474014.7222 | 7603799.1324 | 816
15931 | 15931 | 1 | 103 | 121 | -999 | 0 | 474054.4061 | 7603799.1324 | 816
15932 | 15932 | 1 | 103 | 122 | -999 | 0 | 474094.09 | 7603799.1324 | 816
15933 | 15933 | 1 | 103 | 123 | -999 | 0 | 474133.7739 | 7603799.1324 | 816
15934 | 15934 | 1 | 103 | 124 | -999 | 0 | 474173.4578 | 7603799.1324 | 816
15935 | 15935 | 1 | 103 | 125 | -999 | 0 | 474213.1416 | 7603799.1324 | 816
15936 | 15936 | 1 | 103 | 126 | -999 | 0 | 474252.8255 | 7603799.1324 | 816
15937 | 15937 | 1 | 103 | 127 | -999 | 0 | 474292.5094 | 7603799.1324 | 816
15938 | 15938 | 1 | 103 | 128 | -999 | 0 | 474332.1933 | 7603799.1324 | 816
15939 | 15939 | 1 | 103 | 129 | -999 | 0 | 474371.8772 | 7603799.1324 | 816
15940 | 15940 | 1 | 103 | 130 | -999 | 0 | 474411.5611 | 7603799.1324 | 816
15941 | 15941 | 1 | 103 | 131 | -999 | 0 | 474451.2449 | 7603799.1324 | 816
15942 | 15942 | 1 | 103 | 132 | -999 | 0 | 474490.9288 | 7603799.1324 | 816
15943 | 15943 | 1 | 103 | 133 | -999 | 0 | 474530.6127 | 7603799.1324 | 816
15944 | 15944 | 1 | 103 | 134 | -999 | 0 | 474570.2966 | 7603799.1324 | 816
15945 | 15945 | 1 | 103 | 135 | -999 | 0 | 474609.9805 | 7603799.1324 | 816
15946 | 15946 | 1 | 103 | 136 | -999 | 0 | 474649.6643 | 7603799.1324 | 816
15947 | 15947 | 1 | 103 | 137 | -999 | 0 | 474689.3482 | 7603799.1324 | 816
15948 | 15948 | 1 | 103 | 138 | -999 | 0 | 474729.0321 | 7603799.1324 | 816
15949 | 15949 | 1 | 103 | 139 | -999 | 0 | 474768.716 | 7603799.1324 | 816
15950 | 15950 | 1 | 103 | 140 | -999 | 0 | 474808.3999 | 7603799.1324 | 816
15951 | 15951 | 1 | 103 | 141 | -999 | 0 | 474848.0837 | 7603799.1324 | 816
15952 | 15952 | 1 | 103 | 142 | -999 | 0 | 474887.7676 | 7603799.1324 | 816
15953 | 15953 | 1 | 103 | 143 | -999 | 0 | 474927.4515 | 7603799.1324 | 816
15954 | 15954 | 1 | 103 | 144 | -999 | 0 | 474967.1354 | 7603799.1324 | 816
15955 | 15955 | 1 | 103 | 145 | -999 | 0 | 475006.8193 | 7603799.1324 | 816
15956 | 15956 | 1 | 103 | 146 | -999 | 0 | 475046.5031 | 7603799.1324 | 816
15957 | 15957 | 1 | 103 | 147 | -999 | 0 | 475086.187 | 7603799.1324 | 816
15958 | 15958 | 1 | 103 | 148 | -999 | 0 | 475125.8709 | 7603799.1324 | 816
15959 | 15959 | 1 | 103 | 149 | -999 | 0 | 475165.5548 | 7603799.1324 | 816
15960 | 15960 | 1 | 103 | 150 | -999 | 0 | 475205.2387 | 7603799.1324 | 816
15961 | 15961 | 1 | 103 | 151 | -999 | 0 | 475244.9225 | 7603799.1324 | 816
15962 | 15962 | 1 | 103 | 152 | -999 | 0 | 475284.6064 | 7603799.1324 | 816
15963 | 15963 | 1 | 103 | 153 | -999 | 0 | 475324.2903 | 7603799.1324 | 816
15964 | 15964 | 1 | 103 | 154 | -999 | 0 | 475363.9742 | 7603799.1324 | 816
15965 | 15965 | 1 | 103 | 155 | -999 | 0 | 475403.6581 | 7603799.1324 | 816
15966 | 15966 | 1 | 104 | 1 | -999 | 0 | 472043.4809 | 7603779.3256 | 816
15967 | 15967 | 1 | 104 | 2 | -999 | 0 | 472083.4428 | 7603779.3256 | 816
15968 | 15968 | 1 | 104 | 3 | -999 | 0 | 472123.4047 | 7603779.3256 | 816
15969 | 15969 | 1 | 104 | 4 | -999 | 0 | 472163.3665 | 7603779.3256 | 816
15970 | 15970 | 1 | 104 | 5 | -999 | 0 | 472203.3284 | 7603779.3256 | 816
15971 | 15971 | 1 | 104 | 6 | -999 | 0 | 472243.2903 | 7603779.3256 | 816
15972 | 15972 | 1 | 104 | 7 | -999 | 0 | 472283.2521 | 7603779.3256 | 816
15973 | 15973 | 1 | 104 | 8 | -999 | 0 | 472323.214 | 7603779.3256 | 816
15974 | 15974 | 1 | 104 | 9 | -999 | 0 | 472363.1759 | 7603779.3256 | 816
15975 | 15975 | 1 | 104 | 10 | -999 | 0 | 472403.1377 | 7603779.3256 | 816
15976 | 15976 | 1 | 104 | 11 | -999 | 0 | 472443.0996 | 7603779.3256 | 816
15977 | 15977 | 1 | 104 | 12 | -999 | 0 | 472483.0614 | 7603779.3256 | 816
15978 | 15978 | 1 | 104 | 13 | -999 | 0 | 472521.4223 | 7603779.3256 | 816
15979 | 15979 | 1 | 104 | 14 | -999 | 0 | 472556.5112 | 7603779.3256 | 816
15980 | 15980 | 1 | 104 | 15 | -999 | 0 | 472588.4101 | 7603779.3256 | 816
15981 | 15981 | 1 | 104 | 16 | -999 | 0 | 472617.4092 | 7603779.3256 | 816
15982 | 15982 | 1 | 104 | 17 | -999 | 0 | 472643.772 | 7603779.3256 | 816
15983 | 15983 | 1 | 104 | 18 | -999 | 0 | 472667.7382 | 7603779.3256 | 816
15984 | 15984 | 1 | 104 | 19 | -999 | 0 | 472689.5256 | 7603779.3256 | 816
15985 | 15985 | 1 | 104 | 20 | -999 | 0 | 472709.3324 | 7603779.3256 | 816
15986 | 15986 | 1 | 104 | 21 | -999 | 0 | 472727.3385 | 7603779.3256 | 816
15987 | 15987 | 1 | 104 | 22 | -999 | 0 | 472743.7078 | 7603779.3256 | 816
15988 | 15988 | 1 | 104 | 23 | -999 | 0 | 472758.5889 | 7603779.3256 | 816
15989 | 15989 | 1 | 104 | 24 | -999 | 0 | 472772.1172 | 7603779.3256 | 816
15990 | 15990 | 1 | 104 | 25 | 868.7755 | 1 | 472784.4156 | 7603779.3256 | 816
15991 | 15991 | 1 | 104 | 26 | 869.4977 | 1 | 472795.596 | 7603779.3256 | 816
15992 | 15992 | 1 | 104 | 27 | 870.0196 | 1 | 472805.76 | 7603779.3256 | 816
15993 | 15993 | 1 | 104 | 28 | 870.5153 | 1 | 472815 | 7603779.3256 | 816
15994 | 15994 | 1 | 104 | 29 | 870.9711 | 1 | 472823.4 | 7603779.3256 | 816
15995 | 15995 | 1 | 104 | 30 | 871.3291 | 1 | 472830.5722 | 7603779.3256 | 816
15996 | 15996 | 1 | 104 | 31 | 871.6243 | 1 | 472836.9167 | 7603779.3256 | 816
15997 | 15997 | 1 | 104 | 32 | 871.9213 | 1 | 472843.2611 | 7603779.3256 | 816
15998 | 15998 | 1 | 104 | 33 | 872.2247 | 1 | 472849.6056 | 7603779.3256 | 816
15999 | 15999 | 1 | 104 | 34 | 872.5347 | 1 | 472855.95 | 7603779.3256 | 816
16000 | 16000 | 1 | 104 | 35 | 872.8467 | 1 | 472862.2944 | 7603779.3256 | 816
16001 | 16001 | 1 | 104 | 36 | 873.1951 | 1 | 472869.4667 | 7603779.3256 | 816
16002 | 16002 | 1 | 104 | 37 | 873.5416 | 1 | 472876.6389 | 7603779.3256 | 816
16003 | 16003 | 1 | 104 | 38 | 873.8487 | 1 | 472882.9833 | 7603779.3256 | 816
16004 | 16004 | 1 | 104 | 39 | 874.1586 | 1 | 472889.3278 | 7603779.3256 | 816
16005 | 16005 | 1 | 104 | 40 | 874.4722 | 1 | 472895.6722 | 7603779.3256 | 816
16006 | 16006 | 1 | 104 | 41 | 874.7896 | 1 | 472902.0167 | 7603779.3256 | 816
16007 | 16007 | 1 | 104 | 42 | 875.1107 | 1 | 472908.3611 | 7603779.3256 | 816
16008 | 16008 | 1 | 104 | 43 | 875.4808 | 1 | 472915.5333 | 7603779.3256 | 816
16009 | 16009 | 1 | 104 | 44 | 875.8583 | 1 | 472922.7056 | 7603779.3256 | 816
16010 | 16010 | 1 | 104 | 45 | 876.1962 | 1 | 472929.05 | 7603779.3256 | 816
16011 | 16011 | 1 | 104 | 46 | 876.5387 | 1 | 472935.3944 | 7603779.3256 | 816
16012 | 16012 | 1 | 104 | 47 | 876.8769 | 1 | 472941.7389 | 7603779.3256 | 816
16013 | 16013 | 1 | 104 | 48 | 877.1817 | 1 | 472948.0833 | 7603779.3256 | 816
16014 | 16014 | 1 | 104 | 49 | 877.4517 | 1 | 472954.4278 | 7603779.3256 | 816
16015 | 16015 | 1 | 104 | 50 | 877.7234 | 1 | 472961.6 | 7603779.3256 | 816
16016 | 16016 | 1 | 104 | 51 | 877.9587 | 1 | 472968.7722 | 7603779.3256 | 816
16017 | 16017 | 1 | 104 | 52 | 878.145 | 1 | 472975.1167 | 7603779.3256 | 816
16018 | 16018 | 1 | 104 | 53 | 878.3125 | 1 | 472981.4611 | 7603779.3256 | 816
16019 | 16019 | 1 | 104 | 54 | 878.4644 | 1 | 472987.8056 | 7603779.3256 | 816
16020 | 16020 | 1 | 104 | 55 | 878.6036 | 1 | 472994.15 | 7603779.3256 | 816
16021 | 16021 | 1 | 104 | 56 | 878.7314 | 1 | 473000.4944 | 7603779.3256 | 816
16022 | 16022 | 1 | 104 | 57 | 878.8641 | 1 | 473007.6667 | 7603779.3256 | 816
16023 | 16023 | 1 | 104 | 58 | 878.9828 | 1 | 473014.8389 | 7603779.3256 | 816
16024 | 16024 | 1 | 104 | 59 | 879.079 | 1 | 473021.1833 | 7603779.3256 | 816
16025 | 16025 | 1 | 104 | 60 | 879.1677 | 1 | 473027.5278 | 7603779.3256 | 816
16026 | 16026 | 1 | 104 | 61 | 879.2494 | 1 | 473033.8722 | 7603779.3256 | 816
16027 | 16027 | 1 | 104 | 62 | 879.3248 | 1 | 473040.2167 | 7603779.3256 | 816
16028 | 16028 | 1 | 104 | 63 | 879.394 | 1 | 473046.5611 | 7603779.3256 | 816
16029 | 16029 | 1 | 104 | 64 | 879.4655 | 1 | 473053.7333 | 7603779.3256 | 816
16030 | 16030 | 1 | 104 | 65 | 879.5287 | 1 | 473060.9056 | 7603779.3256 | 816
16031 | 16031 | 1 | 104 | 66 | 879.5792 | 1 | 473067.25 | 7603779.3256 | 816
16032 | 16032 | 1 | 104 | 67 | 879.6246 | 1 | 473073.5944 | 7603779.3256 | 816
16033 | 16033 | 1 | 104 | 68 | 879.6658 | 1 | 473079.9389 | 7603779.3256 | 816
16034 | 16034 | 1 | 104 | 69 | 879.7029 | 1 | 473086.2833 | 7603779.3256 | 816
16035 | 16035 | 1 | 104 | 70 | 879.7361 | 1 | 473092.6278 | 7603779.3256 | 816
16036 | 16036 | 1 | 104 | 71 | 879.7679 | 1 | 473099.8 | 7603779.3256 | 816
16037 | 16037 | 1 | 104 | 72 | 879.7955 | 1 | 473106.9722 | 7603779.3256 | 816
16038 | 16038 | 1 | 104 | 73 | 879.8179 | 1 | 473113.3167 | 7603779.3256 | 816
16039 | 16039 | 1 | 104 | 74 | 879.8387 | 1 | 473119.6611 | 7603779.3256 | 816
16040 | 16040 | 1 | 104 | 75 | 879.8578 | 1 | 473126.0056 | 7603779.3256 | 816
16041 | 16041 | 1 | 104 | 76 | 879.8757 | 1 | 473132.35 | 7603779.3256 | 816
16042 | 16042 | 1 | 104 | 77 | 879.8931 | 1 | 473138.6944 | 7603779.3256 | 816
16043 | 16043 | 1 | 104 | 78 | 879.915 | 1 | 473145.8667 | 7603779.3256 | 816
16044 | 16044 | 1 | 104 | 79 | 879.938 | 1 | 473153.0389 | 7603779.3256 | 816
16045 | 16045 | 1 | 104 | 80 | 879.959 | 1 | 473159.3833 | 7603779.3256 | 816
16046 | 16046 | 1 | 104 | 81 | 879.9785 | 1 | 473165.7278 | 7603779.3256 | 816
16047 | 16047 | 1 | 104 | 82 | 879.9963 | 1 | 473172.0722 | 7603779.3256 | 816
16048 | 16048 | 1 | 104 | 83 | 880.0132 | 1 | 473178.4167 | 7603779.3256 | 816
16049 | 16049 | 1 | 104 | 84 | 880.0304 | 1 | 473184.7611 | 7603779.3256 | 816
16050 | 16050 | 1 | 104 | 85 | 880.0514 | 1 | 473191.9333 | 7603779.3256 | 816
16051 | 16051 | 1 | 104 | 86 | 880.0749 | 1 | 473199.1056 | 7603779.3256 | 816
16052 | 16052 | 1 | 104 | 87 | 880.0984 | 1 | 473205.45 | 7603779.3256 | 816
16053 | 16053 | 1 | 104 | 88 | 880.1258 | 1 | 473211.7944 | 7603779.3256 | 816
16054 | 16054 | 1 | 104 | 89 | 880.1573 | 1 | 473218.1389 | 7603779.3256 | 816
16055 | 16055 | 1 | 104 | 90 | 880.1919 | 1 | 473224.4833 | 7603779.3256 | 816
16056 | 16056 | 1 | 104 | 91 | 880.2343 | 1 | 473230.8278 | 7603779.3256 | 816
16057 | 16057 | 1 | 104 | 92 | 880.2908 | 1 | 473238 | 7603779.3256 | 816
16058 | 16058 | 1 | 104 | 93 | 880.3563 | 1 | 473246.4 | 7603779.3256 | 816
16059 | 16059 | 1 | 104 | 94 | 880.4201 | 1 | 473255.64 | 7603779.3256 | 816
16060 | 16060 | 1 | 104 | 95 | 880.4791 | 1 | 473265.804 | 7603779.3256 | 816
16061 | 16061 | 1 | 104 | 96 | 880.5352 | 1 | 473276.9844 | 7603779.3256 | 816
16062 | 16062 | 1 | 104 | 97 | 880.5906 | 1 | 473289.2828 | 7603779.3256 | 816
16063 | 16063 | 1 | 104 | 98 | 880.645 | 1 | 473302.8111 | 7603779.3256 | 816
16064 | 16064 | 1 | 104 | 99 | 880.6956 | 1 | 473317.6922 | 7603779.3256 | 816
16065 | 16065 | 1 | 104 | 100 | 880.7391 | 1 | 473334.0615 | 7603779.3256 | 816
16066 | 16066 | 1 | 104 | 101 | 880.7802 | 1 | 473352.0676 | 7603779.3256 | 816
16067 | 16067 | 1 | 104 | 102 | 880.812 | 1 | 473371.8744 | 7603779.3256 | 816
16068 | 16068 | 1 | 104 | 103 | -888 | 0 | 473393.6618 | 7603779.3256 | 816
16069 | 16069 | 1 | 104 | 104 | -888 | 0 | 473417.628 | 7603779.3256 | 816
16070 | 16070 | 1 | 104 | 105 | -888 | 0 | 473443.9908 | 7603779.3256 | 816
16071 | 16071 | 1 | 104 | 106 | -888 | 0 | 473472.9899 | 7603779.3256 | 816
16072 | 16072 | 1 | 104 | 107 | -888 | 0 | 473504.8888 | 7603779.3256 | 816
16073 | 16073 | 1 | 104 | 108 | -888 | 0 | 473539.9777 | 7603779.3256 | 816
16074 | 16074 | 1 | 104 | 109 | -888 | 0 | 473578.1996 | 7603779.3256 | 816
16075 | 16075 | 1 | 104 | 110 | -999 | 0 | 473617.8834 | 7603779.3256 | 816
16076 | 16076 | 1 | 104 | 111 | -999 | 0 | 473657.5673 | 7603779.3256 | 816
16077 | 16077 | 1 | 104 | 112 | -999 | 0 | 473697.2512 | 7603779.3256 | 816
16078 | 16078 | 1 | 104 | 113 | -999 | 0 | 473736.9351 | 7603779.3256 | 816
16079 | 16079 | 1 | 104 | 114 | -999 | 0 | 473776.619 | 7603779.3256 | 816
16080 | 16080 | 1 | 104 | 115 | -999 | 0 | 473816.3028 | 7603779.3256 | 816
16081 | 16081 | 1 | 104 | 116 | -999 | 0 | 473855.9867 | 7603779.3256 | 816
16082 | 16082 | 1 | 104 | 117 | -999 | 0 | 473895.6706 | 7603779.3256 | 816
16083 | 16083 | 1 | 104 | 118 | -999 | 0 | 473935.3545 | 7603779.3256 | 816
16084 | 16084 | 1 | 104 | 119 | -999 | 0 | 473975.0384 | 7603779.3256 | 816
16085 | 16085 | 1 | 104 | 120 | -999 | 0 | 474014.7222 | 7603779.3256 | 816
16086 | 16086 | 1 | 104 | 121 | -999 | 0 | 474054.4061 | 7603779.3256 | 816
16087 | 16087 | 1 | 104 | 122 | -999 | 0 | 474094.09 | 7603779.3256 | 816
16088 | 16088 | 1 | 104 | 123 | -999 | 0 | 474133.7739 | 7603779.3256 | 816
16089 | 16089 | 1 | 104 | 124 | -999 | 0 | 474173.4578 | 7603779.3256 | 816
16090 | 16090 | 1 | 104 | 125 | -999 | 0 | 474213.1416 | 7603779.3256 | 816
16091 | 16091 | 1 | 104 | 126 | -999 | 0 | 474252.8255 | 7603779.3256 | 816
16092 | 16092 | 1 | 104 | 127 | -999 | 0 | 474292.5094 | 7603779.3256 | 816
16093 | 16093 | 1 | 104 | 128 | -999 | 0 | 474332.1933 | 7603779.3256 | 816
16094 | 16094 | 1 | 104 | 129 | -999 | 0 | 474371.8772 | 7603779.3256 | 816
16095 | 16095 | 1 | 104 | 130 | -999 | 0 | 474411.5611 | 7603779.3256 | 816
16096 | 16096 | 1 | 104 | 131 | -999 | 0 | 474451.2449 | 7603779.3256 | 816
16097 | 16097 | 1 | 104 | 132 | -999 | 0 | 474490.9288 | 7603779.3256 | 816
16098 | 16098 | 1 | 104 | 133 | -999 | 0 | 474530.6127 | 7603779.3256 | 816
16099 | 16099 | 1 | 104 | 134 | -999 | 0 | 474570.2966 | 7603779.3256 | 816
16100 | 16100 | 1 | 104 | 135 | -999 | 0 | 474609.9805 | 7603779.3256 | 816
16101 | 16101 | 1 | 104 | 136 | -999 | 0 | 474649.6643 | 7603779.3256 | 816
16102 | 16102 | 1 | 104 | 137 | -999 | 0 | 474689.3482 | 7603779.3256 | 816
16103 | 16103 | 1 | 104 | 138 | -999 | 0 | 474729.0321 | 7603779.3256 | 816
16104 | 16104 | 1 | 104 | 139 | -999 | 0 | 474768.716 | 7603779.3256 | 816
16105 | 16105 | 1 | 104 | 140 | -999 | 0 | 474808.3999 | 7603779.3256 | 816
16106 | 16106 | 1 | 104 | 141 | -999 | 0 | 474848.0837 | 7603779.3256 | 816
16107 | 16107 | 1 | 104 | 142 | -999 | 0 | 474887.7676 | 7603779.3256 | 816
16108 | 16108 | 1 | 104 | 143 | -999 | 0 | 474927.4515 | 7603779.3256 | 816
16109 | 16109 | 1 | 104 | 144 | -999 | 0 | 474967.1354 | 7603779.3256 | 816
16110 | 16110 | 1 | 104 | 145 | -999 | 0 | 475006.8193 | 7603779.3256 | 816
16111 | 16111 | 1 | 104 | 146 | -999 | 0 | 475046.5031 | 7603779.3256 | 816
16112 | 16112 | 1 | 104 | 147 | -999 | 0 | 475086.187 | 7603779.3256 | 816
16113 | 16113 | 1 | 104 | 148 | -999 | 0 | 475125.8709 | 7603779.3256 | 816
16114 | 16114 | 1 | 104 | 149 | -999 | 0 | 475165.5548 | 7603779.3256 | 816
16115 | 16115 | 1 | 104 | 150 | -999 | 0 | 475205.2387 | 7603779.3256 | 816
16116 | 16116 | 1 | 104 | 151 | -999 | 0 | 475244.9225 | 7603779.3256 | 816
16117 | 16117 | 1 | 104 | 152 | -999 | 0 | 475284.6064 | 7603779.3256 | 816
16118 | 16118 | 1 | 104 | 153 | -999 | 0 | 475324.2903 | 7603779.3256 | 816
16119 | 16119 | 1 | 104 | 154 | -999 | 0 | 475363.9742 | 7603779.3256 | 816
16120 | 16120 | 1 | 104 | 155 | -999 | 0 | 475403.6581 | 7603779.3256 | 816
16121 | 16121 | 1 | 105 | 1 | -999 | 0 | 472043.4809 | 7603757.5382 | 816
16122 | 16122 | 1 | 105 | 2 | -999 | 0 | 472083.4428 | 7603757.5382 | 816
16123 | 16123 | 1 | 105 | 3 | -999 | 0 | 472123.4047 | 7603757.5382 | 816
16124 | 16124 | 1 | 105 | 4 | -999 | 0 | 472163.3665 | 7603757.5382 | 816
16125 | 16125 | 1 | 105 | 5 | -999 | 0 | 472203.3284 | 7603757.5382 | 816
16126 | 16126 | 1 | 105 | 6 | -999 | 0 | 472243.2903 | 7603757.5382 | 816
16127 | 16127 | 1 | 105 | 7 | -999 | 0 | 472283.2521 | 7603757.5382 | 816
16128 | 16128 | 1 | 105 | 8 | -999 | 0 | 472323.214 | 7603757.5382 | 816
16129 | 16129 | 1 | 105 | 9 | -999 | 0 | 472363.1759 | 7603757.5382 | 816
16130 | 16130 | 1 | 105 | 10 | -999 | 0 | 472403.1377 | 7603757.5382 | 816
16131 | 16131 | 1 | 105 | 11 | -999 | 0 | 472443.0996 | 7603757.5382 | 816
16132 | 16132 | 1 | 105 | 12 | -999 | 0 | 472483.0614 | 7603757.5382 | 816
16133 | 16133 | 1 | 105 | 13 | -999 | 0 | 472521.4223 | 7603757.5382 | 816
16134 | 16134 | 1 | 105 | 14 | -999 | 0 | 472556.5112 | 7603757.5382 | 816
16135 | 16135 | 1 | 105 | 15 | -999 | 0 | 472588.4101 | 7603757.5382 | 816
16136 | 16136 | 1 | 105 | 16 | -999 | 0 | 472617.4092 | 7603757.5382 | 816
16137 | 16137 | 1 | 105 | 17 | -999 | 0 | 472643.772 | 7603757.5382 | 816
16138 | 16138 | 1 | 105 | 18 | -999 | 0 | 472667.7382 | 7603757.5382 | 816
16139 | 16139 | 1 | 105 | 19 | -999 | 0 | 472689.5256 | 7603757.5382 | 816
16140 | 16140 | 1 | 105 | 20 | -999 | 0 | 472709.3324 | 7603757.5382 | 816
16141 | 16141 | 1 | 105 | 21 | -999 | 0 | 472727.3385 | 7603757.5382 | 816
16142 | 16142 | 1 | 105 | 22 | -999 | 0 | 472743.7078 | 7603757.5382 | 816
16143 | 16143 | 1 | 105 | 23 | -999 | 0 | 472758.5889 | 7603757.5382 | 816
16144 | 16144 | 1 | 105 | 24 | -999 | 0 | 472772.1172 | 7603757.5382 | 816
16145 | 16145 | 1 | 105 | 25 | -999 | 0 | 472784.4156 | 7603757.5382 | 816
16146 | 16146 | 1 | 105 | 26 | -999 | 0 | 472795.596 | 7603757.5382 | 816
16147 | 16147 | 1 | 105 | 27 | -999 | 0 | 472805.76 | 7603757.5382 | 816
16148 | 16148 | 1 | 105 | 28 | 869.5762 | 1 | 472815 | 7603757.5382 | 816
16149 | 16149 | 1 | 105 | 29 | 870.6944 | 1 | 472823.4 | 7603757.5382 | 816
16150 | 16150 | 1 | 105 | 30 | 871.1759 | 1 | 472830.5722 | 7603757.5382 | 816
16151 | 16151 | 1 | 105 | 31 | 871.5231 | 1 | 472836.9167 | 7603757.5382 | 816
16152 | 16152 | 1 | 105 | 32 | 871.8625 | 1 | 472843.2611 | 7603757.5382 | 816
16153 | 16153 | 1 | 105 | 33 | 872.21 | 1 | 472849.6056 | 7603757.5382 | 816
16154 | 16154 | 1 | 105 | 34 | 872.5653 | 1 | 472855.95 | 7603757.5382 | 816
16155 | 16155 | 1 | 105 | 35 | 872.9144 | 1 | 472862.2944 | 7603757.5382 | 816
16156 | 16156 | 1 | 105 | 36 | 873.2924 | 1 | 472869.4667 | 7603757.5382 | 816
16157 | 16157 | 1 | 105 | 37 | 873.664 | 1 | 472876.6389 | 7603757.5382 | 816
16158 | 16158 | 1 | 105 | 38 | 873.9893 | 1 | 472882.9833 | 7603757.5382 | 816
16159 | 16159 | 1 | 105 | 39 | 874.3186 | 1 | 472889.3278 | 7603757.5382 | 816
16160 | 16160 | 1 | 105 | 40 | 874.6544 | 1 | 472895.6722 | 7603757.5382 | 816
16161 | 16161 | 1 | 105 | 41 | 874.9958 | 1 | 472902.0167 | 7603757.5382 | 816
16162 | 16162 | 1 | 105 | 42 | 875.3423 | 1 | 472908.3611 | 7603757.5382 | 816
16163 | 16163 | 1 | 105 | 43 | 875.7401 | 1 | 472915.5333 | 7603757.5382 | 816
16164 | 16164 | 1 | 105 | 44 | 876.1472 | 1 | 472922.7056 | 7603757.5382 | 816
16165 | 16165 | 1 | 105 | 45 | 876.5135 | 1 | 472929.05 | 7603757.5382 | 816
16166 | 16166 | 1 | 105 | 46 | 876.8795 | 1 | 472935.3944 | 7603757.5382 | 816
16167 | 16167 | 1 | 105 | 47 | 877.2093 | 1 | 472941.7389 | 7603757.5382 | 816
16168 | 16168 | 1 | 105 | 48 | 877.4947 | 1 | 472948.0833 | 7603757.5382 | 816
16169 | 16169 | 1 | 105 | 49 | 877.7427 | 1 | 472954.4278 | 7603757.5382 | 816
16170 | 16170 | 1 | 105 | 50 | 877.9898 | 1 | 472961.6 | 7603757.5382 | 816
16171 | 16171 | 1 | 105 | 51 | 878.2039 | 1 | 472968.7722 | 7603757.5382 | 816
16172 | 16172 | 1 | 105 | 52 | 878.3738 | 1 | 472975.1167 | 7603757.5382 | 816
16173 | 16173 | 1 | 105 | 53 | 878.5278 | 1 | 472981.4611 | 7603757.5382 | 816
16174 | 16174 | 1 | 105 | 54 | 878.6682 | 1 | 472987.8056 | 7603757.5382 | 816
16175 | 16175 | 1 | 105 | 55 | 878.7961 | 1 | 472994.15 | 7603757.5382 | 816
16176 | 16176 | 1 | 105 | 56 | 878.9124 | 1 | 473000.4944 | 7603757.5382 | 816
16177 | 16177 | 1 | 105 | 57 | 879.032 | 1 | 473007.6667 | 7603757.5382 | 816
16178 | 16178 | 1 | 105 | 58 | 879.1379 | 1 | 473014.8389 | 7603757.5382 | 816
16179 | 16179 | 1 | 105 | 59 | 879.2239 | 1 | 473021.1833 | 7603757.5382 | 816
16180 | 16180 | 1 | 105 | 60 | 879.3033 | 1 | 473027.5278 | 7603757.5382 | 816
16181 | 16181 | 1 | 105 | 61 | 879.3766 | 1 | 473033.8722 | 7603757.5382 | 816
16182 | 16182 | 1 | 105 | 62 | 879.444 | 1 | 473040.2167 | 7603757.5382 | 816
16183 | 16183 | 1 | 105 | 63 | 879.5054 | 1 | 473046.5611 | 7603757.5382 | 816
16184 | 16184 | 1 | 105 | 64 | 879.5679 | 1 | 473053.7333 | 7603757.5382 | 816
16185 | 16185 | 1 | 105 | 65 | 879.6222 | 1 | 473060.9056 | 7603757.5382 | 816
16186 | 16186 | 1 | 105 | 66 | 879.6647 | 1 | 473067.25 | 7603757.5382 | 816
16187 | 16187 | 1 | 105 | 67 | 879.7023 | 1 | 473073.5944 | 7603757.5382 | 816
16188 | 16188 | 1 | 105 | 68 | 879.7358 | 1 | 473079.9389 | 7603757.5382 | 816
16189 | 16189 | 1 | 105 | 69 | 879.7658 | 1 | 473086.2833 | 7603757.5382 | 816
16190 | 16190 | 1 | 105 | 70 | 879.7924 | 1 | 473092.6278 | 7603757.5382 | 816
16191 | 16191 | 1 | 105 | 71 | 879.8191 | 1 | 473099.8 | 7603757.5382 | 816
16192 | 16192 | 1 | 105 | 72 | 879.8431 | 1 | 473106.9722 | 7603757.5382 | 816
16193 | 16193 | 1 | 105 | 73 | 879.8631 | 1 | 473113.3167 | 7603757.5382 | 816
16194 | 16194 | 1 | 105 | 74 | 879.8816 | 1 | 473119.6611 | 7603757.5382 | 816
16195 | 16195 | 1 | 105 | 75 | 879.8988 | 1 | 473126.0056 | 7603757.5382 | 816
16196 | 16196 | 1 | 105 | 76 | 879.915 | 1 | 473132.35 | 7603757.5382 | 816
16197 | 16197 | 1 | 105 | 77 | 879.931 | 1 | 473138.6944 | 7603757.5382 | 816
16198 | 16198 | 1 | 105 | 78 | 879.9503 | 1 | 473145.8667 | 7603757.5382 | 816
16199 | 16199 | 1 | 105 | 79 | 879.9699 | 1 | 473153.0389 | 7603757.5382 | 816
16200 | 16200 | 1 | 105 | 80 | 879.9879 | 1 | 473159.3833 | 7603757.5382 | 816
16201 | 16201 | 1 | 105 | 81 | 880.0054 | 1 | 473165.7278 | 7603757.5382 | 816
16202 | 16202 | 1 | 105 | 82 | 880.0223 | 1 | 473172.0722 | 7603757.5382 | 816
16203 | 16203 | 1 | 105 | 83 | 880.0392 | 1 | 473178.4167 | 7603757.5382 | 816
16204 | 16204 | 1 | 105 | 84 | 880.0571 | 1 | 473184.7611 | 7603757.5382 | 816
16205 | 16205 | 1 | 105 | 85 | 880.0795 | 1 | 473191.9333 | 7603757.5382 | 816
16206 | 16206 | 1 | 105 | 86 | 880.1061 | 1 | 473199.1056 | 7603757.5382 | 816
16207 | 16207 | 1 | 105 | 87 | 880.1343 | 1 | 473205.45 | 7603757.5382 | 816
16208 | 16208 | 1 | 105 | 88 | 880.1692 | 1 | 473211.7944 | 7603757.5382 | 816
16209 | 16209 | 1 | 105 | 89 | 880.208 | 1 | 473218.1389 | 7603757.5382 | 816
16210 | 16210 | 1 | 105 | 90 | 880.2494 | 1 | 473224.4833 | 7603757.5382 | 816
16211 | 16211 | 1 | 105 | 91 | 880.2927 | 1 | 473230.8278 | 7603757.5382 | 816
16212 | 16212 | 1 | 105 | 92 | 880.3441 | 1 | 473238 | 7603757.5382 | 816
16213 | 16213 | 1 | 105 | 93 | 880.4016 | 1 | 473246.4 | 7603757.5382 | 816
16214 | 16214 | 1 | 105 | 94 | 880.4597 | 1 | 473255.64 | 7603757.5382 | 816
16215 | 16215 | 1 | 105 | 95 | 880.517 | 1 | 473265.804 | 7603757.5382 | 816
16216 | 16216 | 1 | 105 | 96 | 880.5729 | 1 | 473276.9844 | 7603757.5382 | 816
16217 | 16217 | 1 | 105 | 97 | 880.6264 | 1 | 473289.2828 | 7603757.5382 | 816
16218 | 16218 | 1 | 105 | 98 | 880.6771 | 1 | 473302.8111 | 7603757.5382 | 816
16219 | 16219 | 1 | 105 | 99 | 880.7226 | 1 | 473317.6922 | 7603757.5382 | 816
16220 | 16220 | 1 | 105 | 100 | 880.7576 | 1 | 473334.0615 | 7603757.5382 | 816
16221 | 16221 | 1 | 105 | 101 | -888 | 0 | 473352.0676 | 7603757.5382 | 816
16222 | 16222 | 1 | 105 | 102 | -888 | 0 | 473371.8744 | 7603757.5382 | 816
16223 | 16223 | 1 | 105 | 103 | -888 | 0 | 473393.6618 | 7603757.5382 | 816
16224 | 16224 | 1 | 105 | 104 | -888 | 0 | 473417.628 | 7603757.5382 | 816
16225 | 16225 | 1 | 105 | 105 | -888 | 0 | 473443.9908 | 7603757.5382 | 816
16226 | 16226 | 1 | 105 | 106 | -888 | 0 | 473472.9899 | 7603757.5382 | 816
16227 | 16227 | 1 | 105 | 107 | -888 | 0 | 473504.8888 | 7603757.5382 | 816
16228 | 16228 | 1 | 105 | 108 | -888 | 0 | 473539.9777 | 7603757.5382 | 816
16229 | 16229 | 1 | 105 | 109 | -888 | 0 | 473578.1996 | 7603757.5382 | 816
16230 | 16230 | 1 | 105 | 110 | -999 | 0 | 473617.8834 | 7603757.5382 | 816
16231 | 16231 | 1 | 105 | 111 | -999 | 0 | 473657.5673 | 7603757.5382 | 816
16232 | 16232 | 1 | 105 | 112 | -999 | 0 | 473697.2512 | 7603757.5382 | 816
16233 | 16233 | 1 | 105 | 113 | -999 | 0 | 473736.9351 | 7603757.5382 | 816
16234 | 16234 | 1 | 105 | 114 | -999 | 0 | 473776.619 | 7603757.5382 | 816
16235 | 16235 | 1 | 105 | 115 | -999 | 0 | 473816.3028 | 7603757.5382 | 816
16236 | 16236 | 1 | 105 | 116 | -999 | 0 | 473855.9867 | 7603757.5382 | 816
16237 | 16237 | 1 | 105 | 117 | -999 | 0 | 473895.6706 | 7603757.5382 | 816
16238 | 16238 | 1 | 105 | 118 | -999 | 0 | 473935.3545 | 7603757.5382 | 816
16239 | 16239 | 1 | 105 | 119 | -999 | 0 | 473975.0384 | 7603757.5382 | 816
16240 | 16240 | 1 | 105 | 120 | -999 | 0 | 474014.7222 | 7603757.5382 | 816
16241 | 16241 | 1 | 105 | 121 | -999 | 0 | 474054.4061 | 7603757.5382 | 816
16242 | 16242 | 1 | 105 | 122 | -999 | 0 | 474094.09 | 7603757.5382 | 816
16243 | 16243 | 1 | 105 | 123 | -999 | 0 | 474133.7739 | 7603757.5382 | 816
16244 | 16244 | 1 | 105 | 124 | -999 | 0 | 474173.4578 | 7603757.5382 | 816
16245 | 16245 | 1 | 105 | 125 | -999 | 0 | 474213.1416 | 7603757.5382 | 816
16246 | 16246 | 1 | 105 | 126 | -999 | 0 | 474252.8255 | 7603757.5382 | 816
16247 | 16247 | 1 | 105 | 127 | -999 | 0 | 474292.5094 | 7603757.5382 | 816
16248 | 16248 | 1 | 105 | 128 | -999 | 0 | 474332.1933 | 7603757.5382 | 816
16249 | 16249 | 1 | 105 | 129 | -999 | 0 | 474371.8772 | 7603757.5382 | 816
16250 | 16250 | 1 | 105 | 130 | -999 | 0 | 474411.5611 | 7603757.5382 | 816
16251 | 16251 | 1 | 105 | 131 | -999 | 0 | 474451.2449 | 7603757.5382 | 816
16252 | 16252 | 1 | 105 | 132 | -999 | 0 | 474490.9288 | 7603757.5382 | 816
16253 | 16253 | 1 | 105 | 133 | -999 | 0 | 474530.6127 | 7603757.5382 | 816
16254 | 16254 | 1 | 105 | 134 | -999 | 0 | 474570.2966 | 7603757.5382 | 816
16255 | 16255 | 1 | 105 | 135 | -999 | 0 | 474609.9805 | 7603757.5382 | 816
16256 | 16256 | 1 | 105 | 136 | -999 | 0 | 474649.6643 | 7603757.5382 | 816
16257 | 16257 | 1 | 105 | 137 | -999 | 0 | 474689.3482 | 7603757.5382 | 816
16258 | 16258 | 1 | 105 | 138 | -999 | 0 | 474729.0321 | 7603757.5382 | 816
16259 | 16259 | 1 | 105 | 139 | -999 | 0 | 474768.716 | 7603757.5382 | 816
16260 | 16260 | 1 | 105 | 140 | -999 | 0 | 474808.3999 | 7603757.5382 | 816
16261 | 16261 | 1 | 105 | 141 | -999 | 0 | 474848.0837 | 7603757.5382 | 816
16262 | 16262 | 1 | 105 | 142 | -999 | 0 | 474887.7676 | 7603757.5382 | 816
16263 | 16263 | 1 | 105 | 143 | -999 | 0 | 474927.4515 | 7603757.5382 | 816
16264 | 16264 | 1 | 105 | 144 | -999 | 0 | 474967.1354 | 7603757.5382 | 816
16265 | 16265 | 1 | 105 | 145 | -999 | 0 | 475006.8193 | 7603757.5382 | 816
16266 | 16266 | 1 | 105 | 146 | -999 | 0 | 475046.5031 | 7603757.5382 | 816
16267 | 16267 | 1 | 105 | 147 | -999 | 0 | 475086.187 | 7603757.5382 | 816
16268 | 16268 | 1 | 105 | 148 | -999 | 0 | 475125.8709 | 7603757.5382 | 816
16269 | 16269 | 1 | 105 | 149 | -999 | 0 | 475165.5548 | 7603757.5382 | 816
16270 | 16270 | 1 | 105 | 150 | -999 | 0 | 475205.2387 | 7603757.5382 | 816
16271 | 16271 | 1 | 105 | 151 | -999 | 0 | 475244.9225 | 7603757.5382 | 816
16272 | 16272 | 1 | 105 | 152 | -999 | 0 | 475284.6064 | 7603757.5382 | 816
16273 | 16273 | 1 | 105 | 153 | -999 | 0 | 475324.2903 | 7603757.5382 | 816
16274 | 16274 | 1 | 105 | 154 | -999 | 0 | 475363.9742 | 7603757.5382 | 816
16275 | 16275 | 1 | 105 | 155 | -999 | 0 | 475403.6581 | 7603757.5382 | 816
16276 | 16276 | 1 | 106 | 1 | -999 | 0 | 472043.4809 | 7603733.572 | 816
16277 | 16277 | 1 | 106 | 2 | -999 | 0 | 472083.4428 | 7603733.572 | 816
16278 | 16278 | 1 | 106 | 3 | -999 | 0 | 472123.4047 | 7603733.572 | 816
16279 | 16279 | 1 | 106 | 4 | -999 | 0 | 472163.3665 | 7603733.572 | 816
16280 | 16280 | 1 | 106 | 5 | -999 | 0 | 472203.3284 | 7603733.572 | 816
16281 | 16281 | 1 | 106 | 6 | -999 | 0 | 472243.2903 | 7603733.572 | 816
16282 | 16282 | 1 | 106 | 7 | -999 | 0 | 472283.2521 | 7603733.572 | 816
16283 | 16283 | 1 | 106 | 8 | -999 | 0 | 472323.214 | 7603733.572 | 816
16284 | 16284 | 1 | 106 | 9 | -999 | 0 | 472363.1759 | 7603733.572 | 816
16285 | 16285 | 1 | 106 | 10 | -999 | 0 | 472403.1377 | 7603733.572 | 816
16286 | 16286 | 1 | 106 | 11 | -999 | 0 | 472443.0996 | 7603733.572 | 816
16287 | 16287 | 1 | 106 | 12 | -999 | 0 | 472483.0614 | 7603733.572 | 816
16288 | 16288 | 1 | 106 | 13 | -999 | 0 | 472521.4223 | 7603733.572 | 816
16289 | 16289 | 1 | 106 | 14 | -999 | 0 | 472556.5112 | 7603733.572 | 816
16290 | 16290 | 1 | 106 | 15 | -999 | 0 | 472588.4101 | 7603733.572 | 816
16291 | 16291 | 1 | 106 | 16 | -999 | 0 | 472617.4092 | 7603733.572 | 816
16292 | 16292 | 1 | 106 | 17 | -999 | 0 | 472643.772 | 7603733.572 | 816
16293 | 16293 | 1 | 106 | 18 | -999 | 0 | 472667.7382 | 7603733.572 | 816
16294 | 16294 | 1 | 106 | 19 | -999 | 0 | 472689.5256 | 7603733.572 | 816
16295 | 16295 | 1 | 106 | 20 | -999 | 0 | 472709.3324 | 7603733.572 | 816
16296 | 16296 | 1 | 106 | 21 | -999 | 0 | 472727.3385 | 7603733.572 | 816
16297 | 16297 | 1 | 106 | 22 | -999 | 0 | 472743.7078 | 7603733.572 | 816
16298 | 16298 | 1 | 106 | 23 | -999 | 0 | 472758.5889 | 7603733.572 | 816
16299 | 16299 | 1 | 106 | 24 | -999 | 0 | 472772.1172 | 7603733.572 | 816
16300 | 16300 | 1 | 106 | 25 | -999 | 0 | 472784.4156 | 7603733.572 | 816
16301 | 16301 | 1 | 106 | 26 | -999 | 0 | 472795.596 | 7603733.572 | 816
16302 | 16302 | 1 | 106 | 27 | -999 | 0 | 472805.76 | 7603733.572 | 816
16303 | 16303 | 1 | 106 | 28 | -999 | 0 | 472815 | 7603733.572 | 816
16304 | 16304 | 1 | 106 | 29 | -999 | 0 | 472823.4 | 7603733.572 | 816
16305 | 16305 | 1 | 106 | 30 | 870.4897 | 1 | 472830.5722 | 7603733.572 | 816
16306 | 16306 | 1 | 106 | 31 | 870.9901 | 1 | 472836.9167 | 7603733.572 | 816
16307 | 16307 | 1 | 106 | 32 | 871.4349 | 1 | 472843.2611 | 7603733.572 | 816
16308 | 16308 | 1 | 106 | 33 | 871.8887 | 1 | 472849.6056 | 7603733.572 | 816
16309 | 16309 | 1 | 106 | 34 | 872.3619 | 1 | 472855.95 | 7603733.572 | 816
16310 | 16310 | 1 | 106 | 35 | 872.8193 | 1 | 472862.2944 | 7603733.572 | 816
16311 | 16311 | 1 | 106 | 36 | 873.2664 | 1 | 472869.4667 | 7603733.572 | 816
16312 | 16312 | 1 | 106 | 37 | 873.6746 | 1 | 472876.6389 | 7603733.572 | 816
16313 | 16313 | 1 | 106 | 38 | 874.0228 | 1 | 472882.9833 | 7603733.572 | 816
16314 | 16314 | 1 | 106 | 39 | 874.3782 | 1 | 472889.3278 | 7603733.572 | 816
16315 | 16315 | 1 | 106 | 40 | 874.7439 | 1 | 472895.6722 | 7603733.572 | 816
16316 | 16316 | 1 | 106 | 41 | 875.1157 | 1 | 472902.0167 | 7603733.572 | 816
16317 | 16317 | 1 | 106 | 42 | 875.4868 | 1 | 472908.3611 | 7603733.572 | 816
16318 | 16318 | 1 | 106 | 43 | 875.9028 | 1 | 472915.5333 | 7603733.572 | 816
16319 | 16319 | 1 | 106 | 44 | 876.3219 | 1 | 472922.7056 | 7603733.572 | 816
16320 | 16320 | 1 | 106 | 45 | 876.6957 | 1 | 472929.05 | 7603733.572 | 816
16321 | 16321 | 1 | 106 | 46 | 877.0621 | 1 | 472935.3944 | 7603733.572 | 816
16322 | 16322 | 1 | 106 | 47 | 877.3809 | 1 | 472941.7389 | 7603733.572 | 816
16323 | 16323 | 1 | 106 | 48 | 877.6482 | 1 | 472948.0833 | 7603733.572 | 816
16324 | 16324 | 1 | 106 | 49 | 877.8815 | 1 | 472954.4278 | 7603733.572 | 816
16325 | 16325 | 1 | 106 | 50 | 878.1155 | 1 | 472961.6 | 7603733.572 | 816
16326 | 16326 | 1 | 106 | 51 | 878.3186 | 1 | 472968.7722 | 7603733.572 | 816
16327 | 16327 | 1 | 106 | 52 | 878.4796 | 1 | 472975.1167 | 7603733.572 | 816
16328 | 16328 | 1 | 106 | 53 | 878.6259 | 1 | 472981.4611 | 7603733.572 | 816
16329 | 16329 | 1 | 106 | 54 | 878.761 | 1 | 472987.8056 | 7603733.572 | 816
16330 | 16330 | 1 | 106 | 55 | 878.8857 | 1 | 472994.15 | 7603733.572 | 816
16331 | 16331 | 1 | 106 | 56 | 878.9994 | 1 | 473000.4944 | 7603733.572 | 816
16332 | 16332 | 1 | 106 | 57 | 879.1152 | 1 | 473007.6667 | 7603733.572 | 816
16333 | 16333 | 1 | 106 | 58 | 879.2165 | 1 | 473014.8389 | 7603733.572 | 816
16334 | 16334 | 1 | 106 | 59 | 879.2975 | 1 | 473021.1833 | 7603733.572 | 816
16335 | 16335 | 1 | 106 | 60 | 879.3727 | 1 | 473027.5278 | 7603733.572 | 816
16336 | 16336 | 1 | 106 | 61 | 879.4438 | 1 | 473033.8722 | 7603733.572 | 816
16337 | 16337 | 1 | 106 | 62 | 879.5097 | 1 | 473040.2167 | 7603733.572 | 816
16338 | 16338 | 1 | 106 | 63 | 879.569 | 1 | 473046.5611 | 7603733.572 | 816
16339 | 16339 | 1 | 106 | 64 | 879.6277 | 1 | 473053.7333 | 7603733.572 | 816
16340 | 16340 | 1 | 106 | 65 | 879.6769 | 1 | 473060.9056 | 7603733.572 | 816
16341 | 16341 | 1 | 106 | 66 | 879.714 | 1 | 473067.25 | 7603733.572 | 816
16342 | 16342 | 1 | 106 | 67 | 879.7464 | 1 | 473073.5944 | 7603733.572 | 816
16343 | 16343 | 1 | 106 | 68 | 879.7754 | 1 | 473079.9389 | 7603733.572 | 816
16344 | 16344 | 1 | 106 | 69 | 879.8016 | 1 | 473086.2833 | 7603733.572 | 816
16345 | 16345 | 1 | 106 | 70 | 879.8251 | 1 | 473092.6278 | 7603733.572 | 816
16346 | 16346 | 1 | 106 | 71 | 879.8495 | 1 | 473099.8 | 7603733.572 | 816
16347 | 16347 | 1 | 106 | 72 | 879.8722 | 1 | 473106.9722 | 7603733.572 | 816
16348 | 16348 | 1 | 106 | 73 | 879.8914 | 1 | 473113.3167 | 7603733.572 | 816
16349 | 16349 | 1 | 106 | 74 | 879.9091 | 1 | 473119.6611 | 7603733.572 | 816
16350 | 16350 | 1 | 106 | 75 | 879.9252 | 1 | 473126.0056 | 7603733.572 | 816
16351 | 16351 | 1 | 106 | 76 | 879.9399 | 1 | 473132.35 | 7603733.572 | 816
16352 | 16352 | 1 | 106 | 77 | 879.9541 | 1 | 473138.6944 | 7603733.572 | 816
16353 | 16353 | 1 | 106 | 78 | 879.9716 | 1 | 473145.8667 | 7603733.572 | 816
16354 | 16354 | 1 | 106 | 79 | 879.9901 | 1 | 473153.0389 | 7603733.572 | 816
16355 | 16355 | 1 | 106 | 80 | 880.0076 | 1 | 473159.3833 | 7603733.572 | 816
16356 | 16356 | 1 | 106 | 81 | 880.0246 | 1 | 473165.7278 | 7603733.572 | 816
16357 | 16357 | 1 | 106 | 82 | 880.0412 | 1 | 473172.0722 | 7603733.572 | 816
16358 | 16358 | 1 | 106 | 83 | 880.0581 | 1 | 473178.4167 | 7603733.572 | 816
16359 | 16359 | 1 | 106 | 84 | 880.0766 | 1 | 473184.7611 | 7603733.572 | 816
16360 | 16360 | 1 | 106 | 85 | 880.1008 | 1 | 473191.9333 | 7603733.572 | 816
16361 | 16361 | 1 | 106 | 86 | 880.1309 | 1 | 473199.1056 | 7603733.572 | 816
16362 | 16362 | 1 | 106 | 87 | 880.163 | 1 | 473205.45 | 7603733.572 | 816
16363 | 16363 | 1 | 106 | 88 | 880.2028 | 1 | 473211.7944 | 7603733.572 | 816
16364 | 16364 | 1 | 106 | 89 | 880.2433 | 1 | 473218.1389 | 7603733.572 | 816
16365 | 16365 | 1 | 106 | 90 | 880.2845 | 1 | 473224.4833 | 7603733.572 | 816
16366 | 16366 | 1 | 106 | 91 | 880.3269 | 1 | 473230.8278 | 7603733.572 | 816
16367 | 16367 | 1 | 106 | 92 | 880.3746 | 1 | 473238 | 7603733.572 | 816
16368 | 16368 | 1 | 106 | 93 | 880.4272 | 1 | 473246.4 | 7603733.572 | 816
16369 | 16369 | 1 | 106 | 94 | 880.4807 | 1 | 473255.64 | 7603733.572 | 816
16370 | 16370 | 1 | 106 | 95 | 880.536 | 1 | 473265.804 | 7603733.572 | 816
16371 | 16371 | 1 | 106 | 96 | 880.5922 | 1 | 473276.9844 | 7603733.572 | 816
16372 | 16372 | 1 | 106 | 97 | 880.6456 | 1 | 473289.2828 | 7603733.572 | 816
16373 | 16373 | 1 | 106 | 98 | 880.6958 | 1 | 473302.8111 | 7603733.572 | 816
16374 | 16374 | 1 | 106 | 99 | 880.7413 | 1 | 473317.6922 | 7603733.572 | 816
16375 | 16375 | 1 | 106 | 100 | 880.7755 | 1 | 473334.0615 | 7603733.572 | 816
16376 | 16376 | 1 | 106 | 101 | -888 | 0 | 473352.0676 | 7603733.572 | 816
16377 | 16377 | 1 | 106 | 102 | -888 | 0 | 473371.8744 | 7603733.572 | 816
16378 | 16378 | 1 | 106 | 103 | -888 | 0 | 473393.6618 | 7603733.572 | 816
16379 | 16379 | 1 | 106 | 104 | -888 | 0 | 473417.628 | 7603733.572 | 816
16380 | 16380 | 1 | 106 | 105 | -888 | 0 | 473443.9908 | 7603733.572 | 816
16381 | 16381 | 1 | 106 | 106 | -888 | 0 | 473472.9899 | 7603733.572 | 816
16382 | 16382 | 1 | 106 | 107 | -888 | 0 | 473504.8888 | 7603733.572 | 816
16383 | 16383 | 1 | 106 | 108 | -888 | 0 | 473539.9777 | 7603733.572 | 816
16384 | 16384 | 1 | 106 | 109 | -999 | 0 | 473578.1996 | 7603733.572 | 816
16385 | 16385 | 1 | 106 | 110 | -999 | 0 | 473617.8834 | 7603733.572 | 816
16386 | 16386 | 1 | 106 | 111 | -999 | 0 | 473657.5673 | 7603733.572 | 816
16387 | 16387 | 1 | 106 | 112 | -999 | 0 | 473697.2512 | 7603733.572 | 816
16388 | 16388 | 1 | 106 | 113 | -999 | 0 | 473736.9351 | 7603733.572 | 816
16389 | 16389 | 1 | 106 | 114 | -999 | 0 | 473776.619 | 7603733.572 | 816
16390 | 16390 | 1 | 106 | 115 | -999 | 0 | 473816.3028 | 7603733.572 | 816
16391 | 16391 | 1 | 106 | 116 | -999 | 0 | 473855.9867 | 7603733.572 | 816
16392 | 16392 | 1 | 106 | 117 | -999 | 0 | 473895.6706 | 7603733.572 | 816
16393 | 16393 | 1 | 106 | 118 | -999 | 0 | 473935.3545 | 7603733.572 | 816
16394 | 16394 | 1 | 106 | 119 | -999 | 0 | 473975.0384 | 7603733.572 | 816
16395 | 16395 | 1 | 106 | 120 | -999 | 0 | 474014.7222 | 7603733.572 | 816
16396 | 16396 | 1 | 106 | 121 | -999 | 0 | 474054.4061 | 7603733.572 | 816
16397 | 16397 | 1 | 106 | 122 | -999 | 0 | 474094.09 | 7603733.572 | 816
16398 | 16398 | 1 | 106 | 123 | -999 | 0 | 474133.7739 | 7603733.572 | 816
16399 | 16399 | 1 | 106 | 124 | -999 | 0 | 474173.4578 | 7603733.572 | 816
16400 | 16400 | 1 | 106 | 125 | -999 | 0 | 474213.1416 | 7603733.572 | 816
16401 | 16401 | 1 | 106 | 126 | -999 | 0 | 474252.8255 | 7603733.572 | 816
16402 | 16402 | 1 | 106 | 127 | -999 | 0 | 474292.5094 | 7603733.572 | 816
16403 | 16403 | 1 | 106 | 128 | -999 | 0 | 474332.1933 | 7603733.572 | 816
16404 | 16404 | 1 | 106 | 129 | -999 | 0 | 474371.8772 | 7603733.572 | 816
16405 | 16405 | 1 | 106 | 130 | -999 | 0 | 474411.5611 | 7603733.572 | 816
16406 | 16406 | 1 | 106 | 131 | -999 | 0 | 474451.2449 | 7603733.572 | 816
16407 | 16407 | 1 | 106 | 132 | -999 | 0 | 474490.9288 | 7603733.572 | 816
16408 | 16408 | 1 | 106 | 133 | -999 | 0 | 474530.6127 | 7603733.572 | 816
16409 | 16409 | 1 | 106 | 134 | -999 | 0 | 474570.2966 | 7603733.572 | 816
16410 | 16410 | 1 | 106 | 135 | -999 | 0 | 474609.9805 | 7603733.572 | 816
16411 | 16411 | 1 | 106 | 136 | -999 | 0 | 474649.6643 | 7603733.572 | 816
16412 | 16412 | 1 | 106 | 137 | -999 | 0 | 474689.3482 | 7603733.572 | 816
16413 | 16413 | 1 | 106 | 138 | -999 | 0 | 474729.0321 | 7603733.572 | 816
16414 | 16414 | 1 | 106 | 139 | -999 | 0 | 474768.716 | 7603733.572 | 816
16415 | 16415 | 1 | 106 | 140 | -999 | 0 | 474808.3999 | 7603733.572 | 816
16416 | 16416 | 1 | 106 | 141 | -999 | 0 | 474848.0837 | 7603733.572 | 816
16417 | 16417 | 1 | 106 | 142 | -999 | 0 | 474887.7676 | 7603733.572 | 816
16418 | 16418 | 1 | 106 | 143 | -999 | 0 | 474927.4515 | 7603733.572 | 816
16419 | 16419 | 1 | 106 | 144 | -999 | 0 | 474967.1354 | 7603733.572 | 816
16420 | 16420 | 1 | 106 | 145 | -999 | 0 | 475006.8193 | 7603733.572 | 816
16421 | 16421 | 1 | 106 | 146 | -999 | 0 | 475046.5031 | 7603733.572 | 816
16422 | 16422 | 1 | 106 | 147 | -999 | 0 | 475086.187 | 7603733.572 | 816
16423 | 16423 | 1 | 106 | 148 | -999 | 0 | 475125.8709 | 7603733.572 | 816
16424 | 16424 | 1 | 106 | 149 | -999 | 0 | 475165.5548 | 7603733.572 | 816
16425 | 16425 | 1 | 106 | 150 | -999 | 0 | 475205.2387 | 7603733.572 | 816
16426 | 16426 | 1 | 106 | 151 | -999 | 0 | 475244.9225 | 7603733.572 | 816
16427 | 16427 | 1 | 106 | 152 | -999 | 0 | 475284.6064 | 7603733.572 | 816
16428 | 16428 | 1 | 106 | 153 | -999 | 0 | 475324.2903 | 7603733.572 | 816
16429 | 16429 | 1 | 106 | 154 | -999 | 0 | 475363.9742 | 7603733.572 | 816
16430 | 16430 | 1 | 106 | 155 | -999 | 0 | 475403.6581 | 7603733.572 | 816
16431 | 16431 | 1 | 107 | 1 | -999 | 0 | 472043.4809 | 7603707.2092 | 816
16432 | 16432 | 1 | 107 | 2 | -999 | 0 | 472083.4428 | 7603707.2092 | 816
16433 | 16433 | 1 | 107 | 3 | -999 | 0 | 472123.4047 | 7603707.2092 | 816
16434 | 16434 | 1 | 107 | 4 | -999 | 0 | 472163.3665 | 7603707.2092 | 816
16435 | 16435 | 1 | 107 | 5 | -999 | 0 | 472203.3284 | 7603707.2092 | 816
16436 | 16436 | 1 | 107 | 6 | -999 | 0 | 472243.2903 | 7603707.2092 | 816
16437 | 16437 | 1 | 107 | 7 | -999 | 0 | 472283.2521 | 7603707.2092 | 816
16438 | 16438 | 1 | 107 | 8 | -999 | 0 | 472323.214 | 7603707.2092 | 816
16439 | 16439 | 1 | 107 | 9 | -999 | 0 | 472363.1759 | 7603707.2092 | 816
16440 | 16440 | 1 | 107 | 10 | -999 | 0 | 472403.1377 | 7603707.2092 | 816
16441 | 16441 | 1 | 107 | 11 | -999 | 0 | 472443.0996 | 7603707.2092 | 816
16442 | 16442 | 1 | 107 | 12 | -999 | 0 | 472483.0614 | 7603707.2092 | 816
16443 | 16443 | 1 | 107 | 13 | -999 | 0 | 472521.4223 | 7603707.2092 | 816
16444 | 16444 | 1 | 107 | 14 | -999 | 0 | 472556.5112 | 7603707.2092 | 816
16445 | 16445 | 1 | 107 | 15 | -999 | 0 | 472588.4101 | 7603707.2092 | 816
16446 | 16446 | 1 | 107 | 16 | -999 | 0 | 472617.4092 | 7603707.2092 | 816
16447 | 16447 | 1 | 107 | 17 | -999 | 0 | 472643.772 | 7603707.2092 | 816
16448 | 16448 | 1 | 107 | 18 | -999 | 0 | 472667.7382 | 7603707.2092 | 816
16449 | 16449 | 1 | 107 | 19 | -999 | 0 | 472689.5256 | 7603707.2092 | 816
16450 | 16450 | 1 | 107 | 20 | -999 | 0 | 472709.3324 | 7603707.2092 | 816
16451 | 16451 | 1 | 107 | 21 | -999 | 0 | 472727.3385 | 7603707.2092 | 816
16452 | 16452 | 1 | 107 | 22 | -999 | 0 | 472743.7078 | 7603707.2092 | 816
16453 | 16453 | 1 | 107 | 23 | -999 | 0 | 472758.5889 | 7603707.2092 | 816
16454 | 16454 | 1 | 107 | 24 | -999 | 0 | 472772.1172 | 7603707.2092 | 816
16455 | 16455 | 1 | 107 | 25 | -999 | 0 | 472784.4156 | 7603707.2092 | 816
16456 | 16456 | 1 | 107 | 26 | -999 | 0 | 472795.596 | 7603707.2092 | 816
16457 | 16457 | 1 | 107 | 27 | -999 | 0 | 472805.76 | 7603707.2092 | 816
16458 | 16458 | 1 | 107 | 28 | -999 | 0 | 472815 | 7603707.2092 | 816
16459 | 16459 | 1 | 107 | 29 | -999 | 0 | 472823.4 | 7603707.2092 | 816
16460 | 16460 | 1 | 107 | 30 | -999 | 0 | 472830.5722 | 7603707.2092 | 816
16461 | 16461 | 1 | 107 | 31 | -999 | 0 | 472836.9167 | 7603707.2092 | 816
16462 | 16462 | 1 | 107 | 32 | -999 | 0 | 472843.2611 | 7603707.2092 | 816
16463 | 16463 | 1 | 107 | 33 | -999 | 0 | 472849.6056 | 7603707.2092 | 816
16464 | 16464 | 1 | 107 | 34 | -999 | 0 | 472855.95 | 7603707.2092 | 816
16465 | 16465 | 1 | 107 | 35 | 870.6984 | 1 | 472862.2944 | 7603707.2092 | 816
16466 | 16466 | 1 | 107 | 36 | 872.8391 | 1 | 472869.4667 | 7603707.2092 | 816
16467 | 16467 | 1 | 107 | 37 | 873.3903 | 1 | 472876.6389 | 7603707.2092 | 816
16468 | 16468 | 1 | 107 | 38 | 873.8378 | 1 | 472882.9833 | 7603707.2092 | 816
16469 | 16469 | 1 | 107 | 39 | 874.3001 | 1 | 472889.3278 | 7603707.2092 | 816
16470 | 16470 | 1 | 107 | 40 | 874.7629 | 1 | 472895.6722 | 7603707.2092 | 816
16471 | 16471 | 1 | 107 | 41 | 875.1989 | 1 | 472902.0167 | 7603707.2092 | 816
16472 | 16472 | 1 | 107 | 42 | 875.593 | 1 | 472908.3611 | 7603707.2092 | 816
16473 | 16473 | 1 | 107 | 43 | 876.0049 | 1 | 472915.5333 | 7603707.2092 | 816
16474 | 16474 | 1 | 107 | 44 | 876.4123 | 1 | 472922.7056 | 7603707.2092 | 816
16475 | 16475 | 1 | 107 | 45 | 876.7722 | 1 | 472929.05 | 7603707.2092 | 816
16476 | 16476 | 1 | 107 | 46 | 877.1198 | 1 | 472935.3944 | 7603707.2092 | 816
16477 | 16477 | 1 | 107 | 47 | 877.4232 | 1 | 472941.7389 | 7603707.2092 | 816
16478 | 16478 | 1 | 107 | 48 | 877.6716 | 1 | 472948.0833 | 7603707.2092 | 816
16479 | 16479 | 1 | 107 | 49 | 877.8878 | 1 | 472954.4278 | 7603707.2092 | 816
16480 | 16480 | 1 | 107 | 50 | 878.1063 | 1 | 472961.6 | 7603707.2092 | 816
16481 | 16481 | 1 | 107 | 51 | 878.2986 | 1 | 472968.7722 | 7603707.2092 | 816
16482 | 16482 | 1 | 107 | 52 | 878.455 | 1 | 472975.1167 | 7603707.2092 | 816
16483 | 16483 | 1 | 107 | 53 | 878.6027 | 1 | 472981.4611 | 7603707.2092 | 816
16484 | 16484 | 1 | 107 | 54 | 878.7447 | 1 | 472987.8056 | 7603707.2092 | 816
16485 | 16485 | 1 | 107 | 55 | 878.8797 | 1 | 472994.15 | 7603707.2092 | 816
16486 | 16486 | 1 | 107 | 56 | 879.0038 | 1 | 473000.4944 | 7603707.2092 | 816
16487 | 16487 | 1 | 107 | 57 | 879.1296 | 1 | 473007.6667 | 7603707.2092 | 816
16488 | 16488 | 1 | 107 | 58 | 879.2385 | 1 | 473014.8389 | 7603707.2092 | 816
16489 | 16489 | 1 | 107 | 59 | 879.3249 | 1 | 473021.1833 | 7603707.2092 | 816
16490 | 16490 | 1 | 107 | 60 | 879.403 | 1 | 473027.5278 | 7603707.2092 | 816
16491 | 16491 | 1 | 107 | 61 | 879.4736 | 1 | 473033.8722 | 7603707.2092 | 816
16492 | 16492 | 1 | 107 | 62 | 879.5367 | 1 | 473040.2167 | 7603707.2092 | 816
16493 | 16493 | 1 | 107 | 63 | 879.5926 | 1 | 473046.5611 | 7603707.2092 | 816
16494 | 16494 | 1 | 107 | 64 | 879.6481 | 1 | 473053.7333 | 7603707.2092 | 816
16495 | 16495 | 1 | 107 | 65 | 879.6949 | 1 | 473060.9056 | 7603707.2092 | 816
16496 | 16496 | 1 | 107 | 66 | 879.7307 | 1 | 473067.25 | 7603707.2092 | 816
16497 | 16497 | 1 | 107 | 67 | 879.7617 | 1 | 473073.5944 | 7603707.2092 | 816
16498 | 16498 | 1 | 107 | 68 | 879.7889 | 1 | 473079.9389 | 7603707.2092 | 816
16499 | 16499 | 1 | 107 | 69 | 879.813 | 1 | 473086.2833 | 7603707.2092 | 816
16500 | 16500 | 1 | 107 | 70 | 879.8347 | 1 | 473092.6278 | 7603707.2092 | 816
16501 | 16501 | 1 | 107 | 71 | 879.8576 | 1 | 473099.8 | 7603707.2092 | 816
16502 | 16502 | 1 | 107 | 72 | 879.8799 | 1 | 473106.9722 | 7603707.2092 | 816
16503 | 16503 | 1 | 107 | 73 | 879.9006 | 1 | 473113.3167 | 7603707.2092 | 816
16504 | 16504 | 1 | 107 | 74 | 879.9194 | 1 | 473119.6611 | 7603707.2092 | 816
16505 | 16505 | 1 | 107 | 75 | 879.9362 | 1 | 473126.0056 | 7603707.2092 | 816
16506 | 16506 | 1 | 107 | 76 | 879.9513 | 1 | 473132.35 | 7603707.2092 | 816
16507 | 16507 | 1 | 107 | 77 | 879.9656 | 1 | 473138.6944 | 7603707.2092 | 816
16508 | 16508 | 1 | 107 | 78 | 879.9826 | 1 | 473145.8667 | 7603707.2092 | 816
16509 | 16509 | 1 | 107 | 79 | 880.0004 | 1 | 473153.0389 | 7603707.2092 | 816
16510 | 16510 | 1 | 107 | 80 | 880.017 | 1 | 473159.3833 | 7603707.2092 | 816
16511 | 16511 | 1 | 107 | 81 | 880.0336 | 1 | 473165.7278 | 7603707.2092 | 816
16512 | 16512 | 1 | 107 | 82 | 880.0501 | 1 | 473172.0722 | 7603707.2092 | 816
16513 | 16513 | 1 | 107 | 83 | 880.0673 | 1 | 473178.4167 | 7603707.2092 | 816
16514 | 16514 | 1 | 107 | 84 | 880.0864 | 1 | 473184.7611 | 7603707.2092 | 816
16515 | 16515 | 1 | 107 | 85 | 880.112 | 1 | 473191.9333 | 7603707.2092 | 816
16516 | 16516 | 1 | 107 | 86 | 880.1443 | 1 | 473199.1056 | 7603707.2092 | 816
16517 | 16517 | 1 | 107 | 87 | 880.1795 | 1 | 473205.45 | 7603707.2092 | 816
16518 | 16518 | 1 | 107 | 88 | 880.2216 | 1 | 473211.7944 | 7603707.2092 | 816
16519 | 16519 | 1 | 107 | 89 | 880.2625 | 1 | 473218.1389 | 7603707.2092 | 816
16520 | 16520 | 1 | 107 | 90 | 880.3037 | 1 | 473224.4833 | 7603707.2092 | 816
16521 | 16521 | 1 | 107 | 91 | 880.3446 | 1 | 473230.8278 | 7603707.2092 | 816
16522 | 16522 | 1 | 107 | 92 | 880.3903 | 1 | 473238 | 7603707.2092 | 816
16523 | 16523 | 1 | 107 | 93 | 880.4406 | 1 | 473246.4 | 7603707.2092 | 816
16524 | 16524 | 1 | 107 | 94 | 880.4923 | 1 | 473255.64 | 7603707.2092 | 816
16525 | 16525 | 1 | 107 | 95 | 880.5463 | 1 | 473265.804 | 7603707.2092 | 816
16526 | 16526 | 1 | 107 | 96 | 880.6011 | 1 | 473276.9844 | 7603707.2092 | 816
16527 | 16527 | 1 | 107 | 97 | 880.6529 | 1 | 473289.2828 | 7603707.2092 | 816
16528 | 16528 | 1 | 107 | 98 | 880.7025 | 1 | 473302.8111 | 7603707.2092 | 816
16529 | 16529 | 1 | 107 | 99 | 880.7491 | 1 | 473317.6922 | 7603707.2092 | 816
16530 | 16530 | 1 | 107 | 100 | 880.796 | 1 | 473334.0615 | 7603707.2092 | 816
16531 | 16531 | 1 | 107 | 101 | -888 | 0 | 473352.0676 | 7603707.2092 | 816
16532 | 16532 | 1 | 107 | 102 | -888 | 0 | 473371.8744 | 7603707.2092 | 816
16533 | 16533 | 1 | 107 | 103 | -888 | 0 | 473393.6618 | 7603707.2092 | 816
16534 | 16534 | 1 | 107 | 104 | -888 | 0 | 473417.628 | 7603707.2092 | 816
16535 | 16535 | 1 | 107 | 105 | -888 | 0 | 473443.9908 | 7603707.2092 | 816
16536 | 16536 | 1 | 107 | 106 | -888 | 0 | 473472.9899 | 7603707.2092 | 816
16537 | 16537 | 1 | 107 | 107 | -888 | 0 | 473504.8888 | 7603707.2092 | 816
16538 | 16538 | 1 | 107 | 108 | -999 | 0 | 473539.9777 | 7603707.2092 | 816
16539 | 16539 | 1 | 107 | 109 | -999 | 0 | 473578.1996 | 7603707.2092 | 816
16540 | 16540 | 1 | 107 | 110 | -999 | 0 | 473617.8834 | 7603707.2092 | 816
16541 | 16541 | 1 | 107 | 111 | -999 | 0 | 473657.5673 | 7603707.2092 | 816
16542 | 16542 | 1 | 107 | 112 | -999 | 0 | 473697.2512 | 7603707.2092 | 816
16543 | 16543 | 1 | 107 | 113 | -999 | 0 | 473736.9351 | 7603707.2092 | 816
16544 | 16544 | 1 | 107 | 114 | -999 | 0 | 473776.619 | 7603707.2092 | 816
16545 | 16545 | 1 | 107 | 115 | -999 | 0 | 473816.3028 | 7603707.2092 | 816
16546 | 16546 | 1 | 107 | 116 | -999 | 0 | 473855.9867 | 7603707.2092 | 816
16547 | 16547 | 1 | 107 | 117 | -999 | 0 | 473895.6706 | 7603707.2092 | 816
16548 | 16548 | 1 | 107 | 118 | -999 | 0 | 473935.3545 | 7603707.2092 | 816
16549 | 16549 | 1 | 107 | 119 | -999 | 0 | 473975.0384 | 7603707.2092 | 816
16550 | 16550 | 1 | 107 | 120 | -999 | 0 | 474014.7222 | 7603707.2092 | 816
16551 | 16551 | 1 | 107 | 121 | -999 | 0 | 474054.4061 | 7603707.2092 | 816
16552 | 16552 | 1 | 107 | 122 | -999 | 0 | 474094.09 | 7603707.2092 | 816
16553 | 16553 | 1 | 107 | 123 | -999 | 0 | 474133.7739 | 7603707.2092 | 816
16554 | 16554 | 1 | 107 | 124 | -999 | 0 | 474173.4578 | 7603707.2092 | 816
16555 | 16555 | 1 | 107 | 125 | -999 | 0 | 474213.1416 | 7603707.2092 | 816
16556 | 16556 | 1 | 107 | 126 | -999 | 0 | 474252.8255 | 7603707.2092 | 816
16557 | 16557 | 1 | 107 | 127 | -999 | 0 | 474292.5094 | 7603707.2092 | 816
16558 | 16558 | 1 | 107 | 128 | -999 | 0 | 474332.1933 | 7603707.2092 | 816
16559 | 16559 | 1 | 107 | 129 | -999 | 0 | 474371.8772 | 7603707.2092 | 816
16560 | 16560 | 1 | 107 | 130 | -999 | 0 | 474411.5611 | 7603707.2092 | 816
16561 | 16561 | 1 | 107 | 131 | -999 | 0 | 474451.2449 | 7603707.2092 | 816
16562 | 16562 | 1 | 107 | 132 | -999 | 0 | 474490.9288 | 7603707.2092 | 816
16563 | 16563 | 1 | 107 | 133 | -999 | 0 | 474530.6127 | 7603707.2092 | 816
16564 | 16564 | 1 | 107 | 134 | -999 | 0 | 474570.2966 | 7603707.2092 | 816
16565 | 16565 | 1 | 107 | 135 | -999 | 0 | 474609.9805 | 7603707.2092 | 816
16566 | 16566 | 1 | 107 | 136 | -999 | 0 | 474649.6643 | 7603707.2092 | 816
16567 | 16567 | 1 | 107 | 137 | -999 | 0 | 474689.3482 | 7603707.2092 | 816
16568 | 16568 | 1 | 107 | 138 | -999 | 0 | 474729.0321 | 7603707.2092 | 816
16569 | 16569 | 1 | 107 | 139 | -999 | 0 | 474768.716 | 7603707.2092 | 816
16570 | 16570 | 1 | 107 | 140 | -999 | 0 | 474808.3999 | 7603707.2092 | 816
16571 | 16571 | 1 | 107 | 141 | -999 | 0 | 474848.0837 | 7603707.2092 | 816
16572 | 16572 | 1 | 107 | 142 | -999 | 0 | 474887.7676 | 7603707.2092 | 816
16573 | 16573 | 1 | 107 | 143 | -999 | 0 | 474927.4515 | 7603707.2092 | 816
16574 | 16574 | 1 | 107 | 144 | -999 | 0 | 474967.1354 | 7603707.2092 | 816
16575 | 16575 | 1 | 107 | 145 | -999 | 0 | 475006.8193 | 7603707.2092 | 816
16576 | 16576 | 1 | 107 | 146 | -999 | 0 | 475046.5031 | 7603707.2092 | 816
16577 | 16577 | 1 | 107 | 147 | -999 | 0 | 475086.187 | 7603707.2092 | 816
16578 | 16578 | 1 | 107 | 148 | -999 | 0 | 475125.8709 | 7603707.2092 | 816
16579 | 16579 | 1 | 107 | 149 | -999 | 0 | 475165.5548 | 7603707.2092 | 816
16580 | 16580 | 1 | 107 | 150 | -999 | 0 | 475205.2387 | 7603707.2092 | 816
16581 | 16581 | 1 | 107 | 151 | -999 | 0 | 475244.9225 | 7603707.2092 | 816
16582 | 16582 | 1 | 107 | 152 | -999 | 0 | 475284.6064 | 7603707.2092 | 816
16583 | 16583 | 1 | 107 | 153 | -999 | 0 | 475324.2903 | 7603707.2092 | 816
16584 | 16584 | 1 | 107 | 154 | -999 | 0 | 475363.9742 | 7603707.2092 | 816
16585 | 16585 | 1 | 107 | 155 | -999 | 0 | 475403.6581 | 7603707.2092 | 816
16586 | 16586 | 1 | 108 | 1 | -999 | 0 | 472043.4809 | 7603678.2101 | 816
16587 | 16587 | 1 | 108 | 2 | -999 | 0 | 472083.4428 | 7603678.2101 | 816
16588 | 16588 | 1 | 108 | 3 | -999 | 0 | 472123.4047 | 7603678.2101 | 816
16589 | 16589 | 1 | 108 | 4 | -999 | 0 | 472163.3665 | 7603678.2101 | 816
16590 | 16590 | 1 | 108 | 5 | -999 | 0 | 472203.3284 | 7603678.2101 | 816
16591 | 16591 | 1 | 108 | 6 | -999 | 0 | 472243.2903 | 7603678.2101 | 816
16592 | 16592 | 1 | 108 | 7 | -999 | 0 | 472283.2521 | 7603678.2101 | 816
16593 | 16593 | 1 | 108 | 8 | -999 | 0 | 472323.214 | 7603678.2101 | 816
16594 | 16594 | 1 | 108 | 9 | -999 | 0 | 472363.1759 | 7603678.2101 | 816
16595 | 16595 | 1 | 108 | 10 | -999 | 0 | 472403.1377 | 7603678.2101 | 816
16596 | 16596 | 1 | 108 | 11 | -999 | 0 | 472443.0996 | 7603678.2101 | 816
16597 | 16597 | 1 | 108 | 12 | -999 | 0 | 472483.0614 | 7603678.2101 | 816
16598 | 16598 | 1 | 108 | 13 | -999 | 0 | 472521.4223 | 7603678.2101 | 816
16599 | 16599 | 1 | 108 | 14 | -999 | 0 | 472556.5112 | 7603678.2101 | 816
16600 | 16600 | 1 | 108 | 15 | -999 | 0 | 472588.4101 | 7603678.2101 | 816
16601 | 16601 | 1 | 108 | 16 | -999 | 0 | 472617.4092 | 7603678.2101 | 816
16602 | 16602 | 1 | 108 | 17 | -999 | 0 | 472643.772 | 7603678.2101 | 816
16603 | 16603 | 1 | 108 | 18 | -999 | 0 | 472667.7382 | 7603678.2101 | 816
16604 | 16604 | 1 | 108 | 19 | -999 | 0 | 472689.5256 | 7603678.2101 | 816
16605 | 16605 | 1 | 108 | 20 | -999 | 0 | 472709.3324 | 7603678.2101 | 816
16606 | 16606 | 1 | 108 | 21 | -999 | 0 | 472727.3385 | 7603678.2101 | 816
16607 | 16607 | 1 | 108 | 22 | -999 | 0 | 472743.7078 | 7603678.2101 | 816
16608 | 16608 | 1 | 108 | 23 | -999 | 0 | 472758.5889 | 7603678.2101 | 816
16609 | 16609 | 1 | 108 | 24 | -999 | 0 | 472772.1172 | 7603678.2101 | 816
16610 | 16610 | 1 | 108 | 25 | -999 | 0 | 472784.4156 | 7603678.2101 | 816
16611 | 16611 | 1 | 108 | 26 | -999 | 0 | 472795.596 | 7603678.2101 | 816
16612 | 16612 | 1 | 108 | 27 | -999 | 0 | 472805.76 | 7603678.2101 | 816
16613 | 16613 | 1 | 108 | 28 | -999 | 0 | 472815 | 7603678.2101 | 816
16614 | 16614 | 1 | 108 | 29 | -999 | 0 | 472823.4 | 7603678.2101 | 816
16615 | 16615 | 1 | 108 | 30 | -999 | 0 | 472830.5722 | 7603678.2101 | 816
16616 | 16616 | 1 | 108 | 31 | -999 | 0 | 472836.9167 | 7603678.2101 | 816
16617 | 16617 | 1 | 108 | 32 | -999 | 0 | 472843.2611 | 7603678.2101 | 816
16618 | 16618 | 1 | 108 | 33 | -999 | 0 | 472849.6056 | 7603678.2101 | 816
16619 | 16619 | 1 | 108 | 34 | -999 | 0 | 472855.95 | 7603678.2101 | 816
16620 | 16620 | 1 | 108 | 35 | -999 | 0 | 472862.2944 | 7603678.2101 | 816
16621 | 16621 | 1 | 108 | 36 | 868.6171 | 1 | 472869.4667 | 7603678.2101 | 816
16622 | 16622 | 1 | 108 | 37 | 871.6248 | 1 | 472876.6389 | 7603678.2101 | 816
16623 | 16623 | 1 | 108 | 38 | 872.6984 | 1 | 472882.9833 | 7603678.2101 | 816
16624 | 16624 | 1 | 108 | 39 | 873.6156 | 1 | 472889.3278 | 7603678.2101 | 816
16625 | 16625 | 1 | 108 | 40 | 874.3843 | 1 | 472895.6722 | 7603678.2101 | 816
16626 | 16626 | 1 | 108 | 41 | 874.9993 | 1 | 472902.0167 | 7603678.2101 | 816
16627 | 16627 | 1 | 108 | 42 | 875.4845 | 1 | 472908.3611 | 7603678.2101 | 816
16628 | 16628 | 1 | 108 | 43 | 875.9351 | 1 | 472915.5333 | 7603678.2101 | 816
16629 | 16629 | 1 | 108 | 44 | 876.3464 | 1 | 472922.7056 | 7603678.2101 | 816
16630 | 16630 | 1 | 108 | 45 | 876.6871 | 1 | 472929.05 | 7603678.2101 | 816
16631 | 16631 | 1 | 108 | 46 | 877.0042 | 1 | 472935.3944 | 7603678.2101 | 816
16632 | 16632 | 1 | 108 | 47 | 877.2852 | 1 | 472941.7389 | 7603678.2101 | 816
16633 | 16633 | 1 | 108 | 48 | 877.5276 | 1 | 472948.0833 | 7603678.2101 | 816
16634 | 16634 | 1 | 108 | 49 | 877.743 | 1 | 472954.4278 | 7603678.2101 | 816
16635 | 16635 | 1 | 108 | 50 | 877.9654 | 1 | 472961.6 | 7603678.2101 | 816
16636 | 16636 | 1 | 108 | 51 | 878.1624 | 1 | 472968.7722 | 7603678.2101 | 816
16637 | 16637 | 1 | 108 | 52 | 878.3248 | 1 | 472975.1167 | 7603678.2101 | 816
16638 | 16638 | 1 | 108 | 53 | 878.4814 | 1 | 472981.4611 | 7603678.2101 | 816
16639 | 16639 | 1 | 108 | 54 | 878.6391 | 1 | 472987.8056 | 7603678.2101 | 816
16640 | 16640 | 1 | 108 | 55 | 878.8035 | 1 | 472994.15 | 7603678.2101 | 816
16641 | 16641 | 1 | 108 | 56 | 878.9506 | 1 | 473000.4944 | 7603678.2101 | 816
16642 | 16642 | 1 | 108 | 57 | 879.0972 | 1 | 473007.6667 | 7603678.2101 | 816
16643 | 16643 | 1 | 108 | 58 | 879.2208 | 1 | 473014.8389 | 7603678.2101 | 816
16644 | 16644 | 1 | 108 | 59 | 879.3165 | 1 | 473021.1833 | 7603678.2101 | 816
16645 | 16645 | 1 | 108 | 60 | 879.4005 | 1 | 473027.5278 | 7603678.2101 | 816
16646 | 16646 | 1 | 108 | 61 | 879.4742 | 1 | 473033.8722 | 7603678.2101 | 816
16647 | 16647 | 1 | 108 | 62 | 879.5387 | 1 | 473040.2167 | 7603678.2101 | 816
16648 | 16648 | 1 | 108 | 63 | 879.595 | 1 | 473046.5611 | 7603678.2101 | 816
16649 | 16649 | 1 | 108 | 64 | 879.6501 | 1 | 473053.7333 | 7603678.2101 | 816
16650 | 16650 | 1 | 108 | 65 | 879.6957 | 1 | 473060.9056 | 7603678.2101 | 816
16651 | 16651 | 1 | 108 | 66 | 879.7297 | 1 | 473067.25 | 7603678.2101 | 816
16652 | 16652 | 1 | 108 | 67 | 879.7582 | 1 | 473073.5944 | 7603678.2101 | 816
16653 | 16653 | 1 | 108 | 68 | 879.7819 | 1 | 473079.9389 | 7603678.2101 | 816
16654 | 16654 | 1 | 108 | 69 | 879.8011 | 1 | 473086.2833 | 7603678.2101 | 816
16655 | 16655 | 1 | 108 | 70 | 879.8164 | 1 | 473092.6278 | 7603678.2101 | 816
16656 | 16656 | 1 | 108 | 71 | 879.829 | 1 | 473099.8 | 7603678.2101 | 816
16657 | 16657 | 1 | 108 | 72 | 879.8351 | 1 | 473106.9722 | 7603678.2101 | 816
16658 | 16658 | 1 | 108 | 73 | -999 | 0 | 473113.3167 | 7603678.2101 | 816
16659 | 16659 | 1 | 108 | 74 | -999 | 0 | 473119.6611 | 7603678.2101 | 816
16660 | 16660 | 1 | 108 | 75 | -999 | 0 | 473126.0056 | 7603678.2101 | 816
16661 | 16661 | 1 | 108 | 76 | -999 | 0 | 473132.35 | 7603678.2101 | 816
16662 | 16662 | 1 | 108 | 77 | -999 | 0 | 473138.6944 | 7603678.2101 | 816
16663 | 16663 | 1 | 108 | 78 | -999 | 0 | 473145.8667 | 7603678.2101 | 816
16664 | 16664 | 1 | 108 | 79 | -999 | 0 | 473153.0389 | 7603678.2101 | 816
16665 | 16665 | 1 | 108 | 80 | -999 | 0 | 473159.3833 | 7603678.2101 | 816
16666 | 16666 | 1 | 108 | 81 | -999 | 0 | 473165.7278 | 7603678.2101 | 816
16667 | 16667 | 1 | 108 | 82 | -999 | 0 | 473172.0722 | 7603678.2101 | 816
16668 | 16668 | 1 | 108 | 83 | -999 | 0 | 473178.4167 | 7603678.2101 | 816
16669 | 16669 | 1 | 108 | 84 | -999 | 0 | 473184.7611 | 7603678.2101 | 816
16670 | 16670 | 1 | 108 | 85 | -999 | 0 | 473191.9333 | 7603678.2101 | 816
16671 | 16671 | 1 | 108 | 86 | -999 | 0 | 473199.1056 | 7603678.2101 | 816
16672 | 16672 | 1 | 108 | 87 | -999 | 0 | 473205.45 | 7603678.2101 | 816
16673 | 16673 | 1 | 108 | 88 | -999 | 0 | 473211.7944 | 7603678.2101 | 816
16674 | 16674 | 1 | 108 | 89 | -999 | 0 | 473218.1389 | 7603678.2101 | 816
16675 | 16675 | 1 | 108 | 90 | -999 | 0 | 473224.4833 | 7603678.2101 | 816
16676 | 16676 | 1 | 108 | 91 | -999 | 0 | 473230.8278 | 7603678.2101 | 816
16677 | 16677 | 1 | 108 | 92 | -999 | 0 | 473238 | 7603678.2101 | 816
16678 | 16678 | 1 | 108 | 93 | -999 | 0 | 473246.4 | 7603678.2101 | 816
16679 | 16679 | 1 | 108 | 94 | -999 | 0 | 473255.64 | 7603678.2101 | 816
16680 | 16680 | 1 | 108 | 95 | -999 | 0 | 473265.804 | 7603678.2101 | 816
16681 | 16681 | 1 | 108 | 96 | -999 | 0 | 473276.9844 | 7603678.2101 | 816
16682 | 16682 | 1 | 108 | 97 | -999 | 0 | 473289.2828 | 7603678.2101 | 816
16683 | 16683 | 1 | 108 | 98 | -999 | 0 | 473302.8111 | 7603678.2101 | 816
16684 | 16684 | 1 | 108 | 99 | -999 | 0 | 473317.6922 | 7603678.2101 | 816
16685 | 16685 | 1 | 108 | 100 | -999 | 0 | 473334.0615 | 7603678.2101 | 816
16686 | 16686 | 1 | 108 | 101 | -888 | 0 | 473352.0676 | 7603678.2101 | 816
16687 | 16687 | 1 | 108 | 102 | -888 | 0 | 473371.8744 | 7603678.2101 | 816
16688 | 16688 | 1 | 108 | 103 | -888 | 0 | 473393.6618 | 7603678.2101 | 816
16689 | 16689 | 1 | 108 | 104 | -888 | 0 | 473417.628 | 7603678.2101 | 816
16690 | 16690 | 1 | 108 | 105 | -888 | 0 | 473443.9908 | 7603678.2101 | 816
16691 | 16691 | 1 | 108 | 106 | -999 | 0 | 473472.9899 | 7603678.2101 | 816
16692 | 16692 | 1 | 108 | 107 | -999 | 0 | 473504.8888 | 7603678.2101 | 816
16693 | 16693 | 1 | 108 | 108 | -999 | 0 | 473539.9777 | 7603678.2101 | 816
16694 | 16694 | 1 | 108 | 109 | -999 | 0 | 473578.1996 | 7603678.2101 | 816
16695 | 16695 | 1 | 108 | 110 | -999 | 0 | 473617.8834 | 7603678.2101 | 816
16696 | 16696 | 1 | 108 | 111 | -999 | 0 | 473657.5673 | 7603678.2101 | 816
16697 | 16697 | 1 | 108 | 112 | -999 | 0 | 473697.2512 | 7603678.2101 | 816
16698 | 16698 | 1 | 108 | 113 | -999 | 0 | 473736.9351 | 7603678.2101 | 816
16699 | 16699 | 1 | 108 | 114 | -999 | 0 | 473776.619 | 7603678.2101 | 816
16700 | 16700 | 1 | 108 | 115 | -999 | 0 | 473816.3028 | 7603678.2101 | 816
16701 | 16701 | 1 | 108 | 116 | -999 | 0 | 473855.9867 | 7603678.2101 | 816
16702 | 16702 | 1 | 108 | 117 | -999 | 0 | 473895.6706 | 7603678.2101 | 816
16703 | 16703 | 1 | 108 | 118 | -999 | 0 | 473935.3545 | 7603678.2101 | 816
16704 | 16704 | 1 | 108 | 119 | -999 | 0 | 473975.0384 | 7603678.2101 | 816
16705 | 16705 | 1 | 108 | 120 | -999 | 0 | 474014.7222 | 7603678.2101 | 816
16706 | 16706 | 1 | 108 | 121 | -999 | 0 | 474054.4061 | 7603678.2101 | 816
16707 | 16707 | 1 | 108 | 122 | -999 | 0 | 474094.09 | 7603678.2101 | 816
16708 | 16708 | 1 | 108 | 123 | -999 | 0 | 474133.7739 | 7603678.2101 | 816
16709 | 16709 | 1 | 108 | 124 | -999 | 0 | 474173.4578 | 7603678.2101 | 816
16710 | 16710 | 1 | 108 | 125 | -999 | 0 | 474213.1416 | 7603678.2101 | 816
16711 | 16711 | 1 | 108 | 126 | -999 | 0 | 474252.8255 | 7603678.2101 | 816
16712 | 16712 | 1 | 108 | 127 | -999 | 0 | 474292.5094 | 7603678.2101 | 816
16713 | 16713 | 1 | 108 | 128 | -999 | 0 | 474332.1933 | 7603678.2101 | 816
16714 | 16714 | 1 | 108 | 129 | -999 | 0 | 474371.8772 | 7603678.2101 | 816
16715 | 16715 | 1 | 108 | 130 | -999 | 0 | 474411.5611 | 7603678.2101 | 816
16716 | 16716 | 1 | 108 | 131 | -999 | 0 | 474451.2449 | 7603678.2101 | 816
16717 | 16717 | 1 | 108 | 132 | -999 | 0 | 474490.9288 | 7603678.2101 | 816
16718 | 16718 | 1 | 108 | 133 | -999 | 0 | 474530.6127 | 7603678.2101 | 816
16719 | 16719 | 1 | 108 | 134 | -999 | 0 | 474570.2966 | 7603678.2101 | 816
16720 | 16720 | 1 | 108 | 135 | -999 | 0 | 474609.9805 | 7603678.2101 | 816
16721 | 16721 | 1 | 108 | 136 | -999 | 0 | 474649.6643 | 7603678.2101 | 816
16722 | 16722 | 1 | 108 | 137 | -999 | 0 | 474689.3482 | 7603678.2101 | 816
16723 | 16723 | 1 | 108 | 138 | -999 | 0 | 474729.0321 | 7603678.2101 | 816
16724 | 16724 | 1 | 108 | 139 | -999 | 0 | 474768.716 | 7603678.2101 | 816
16725 | 16725 | 1 | 108 | 140 | -999 | 0 | 474808.3999 | 7603678.2101 | 816
16726 | 16726 | 1 | 108 | 141 | -999 | 0 | 474848.0837 | 7603678.2101 | 816
16727 | 16727 | 1 | 108 | 142 | -999 | 0 | 474887.7676 | 7603678.2101 | 816
16728 | 16728 | 1 | 108 | 143 | -999 | 0 | 474927.4515 | 7603678.2101 | 816
16729 | 16729 | 1 | 108 | 144 | -999 | 0 | 474967.1354 | 7603678.2101 | 816
16730 | 16730 | 1 | 108 | 145 | -999 | 0 | 475006.8193 | 7603678.2101 | 816
16731 | 16731 | 1 | 108 | 146 | -999 | 0 | 475046.5031 | 7603678.2101 | 816
16732 | 16732 | 1 | 108 | 147 | -999 | 0 | 475086.187 | 7603678.2101 | 816
16733 | 16733 | 1 | 108 | 148 | -999 | 0 | 475125.8709 | 7603678.2101 | 816
16734 | 16734 | 1 | 108 | 149 | -999 | 0 | 475165.5548 | 7603678.2101 | 816
16735 | 16735 | 1 | 108 | 150 | -999 | 0 | 475205.2387 | 7603678.2101 | 816
16736 | 16736 | 1 | 108 | 151 | -999 | 0 | 475244.9225 | 7603678.2101 | 816
16737 | 16737 | 1 | 108 | 152 | -999 | 0 | 475284.6064 | 7603678.2101 | 816
16738 | 16738 | 1 | 108 | 153 | -999 | 0 | 475324.2903 | 7603678.2101 | 816
16739 | 16739 | 1 | 108 | 154 | -999 | 0 | 475363.9742 | 7603678.2101 | 816
16740 | 16740 | 1 | 108 | 155 | -999 | 0 | 475403.6581 | 7603678.2101 | 816
16741 | 16741 | 1 | 109 | 1 | -999 | 0 | 472043.4809 | 7603646.3112 | 816
16742 | 16742 | 1 | 109 | 2 | -999 | 0 | 472083.4428 | 7603646.3112 | 816
16743 | 16743 | 1 | 109 | 3 | -999 | 0 | 472123.4047 | 7603646.3112 | 816
16744 | 16744 | 1 | 109 | 4 | -999 | 0 | 472163.3665 | 7603646.3112 | 816
16745 | 16745 | 1 | 109 | 5 | -999 | 0 | 472203.3284 | 7603646.3112 | 816
16746 | 16746 | 1 | 109 | 6 | -999 | 0 | 472243.2903 | 7603646.3112 | 816
16747 | 16747 | 1 | 109 | 7 | -999 | 0 | 472283.2521 | 7603646.3112 | 816
16748 | 16748 | 1 | 109 | 8 | -999 | 0 | 472323.214 | 7603646.3112 | 816
16749 | 16749 | 1 | 109 | 9 | -999 | 0 | 472363.1759 | 7603646.3112 | 816
16750 | 16750 | 1 | 109 | 10 | -999 | 0 | 472403.1377 | 7603646.3112 | 816
16751 | 16751 | 1 | 109 | 11 | -999 | 0 | 472443.0996 | 7603646.3112 | 816
16752 | 16752 | 1 | 109 | 12 | -999 | 0 | 472483.0614 | 7603646.3112 | 816
16753 | 16753 | 1 | 109 | 13 | -999 | 0 | 472521.4223 | 7603646.3112 | 816
16754 | 16754 | 1 | 109 | 14 | -999 | 0 | 472556.5112 | 7603646.3112 | 816
16755 | 16755 | 1 | 109 | 15 | -999 | 0 | 472588.4101 | 7603646.3112 | 816
16756 | 16756 | 1 | 109 | 16 | -999 | 0 | 472617.4092 | 7603646.3112 | 816
16757 | 16757 | 1 | 109 | 17 | -999 | 0 | 472643.772 | 7603646.3112 | 816
16758 | 16758 | 1 | 109 | 18 | -999 | 0 | 472667.7382 | 7603646.3112 | 816
16759 | 16759 | 1 | 109 | 19 | -999 | 0 | 472689.5256 | 7603646.3112 | 816
16760 | 16760 | 1 | 109 | 20 | -999 | 0 | 472709.3324 | 7603646.3112 | 816
16761 | 16761 | 1 | 109 | 21 | -999 | 0 | 472727.3385 | 7603646.3112 | 816
16762 | 16762 | 1 | 109 | 22 | -999 | 0 | 472743.7078 | 7603646.3112 | 816
16763 | 16763 | 1 | 109 | 23 | -999 | 0 | 472758.5889 | 7603646.3112 | 816
16764 | 16764 | 1 | 109 | 24 | -999 | 0 | 472772.1172 | 7603646.3112 | 816
16765 | 16765 | 1 | 109 | 25 | -999 | 0 | 472784.4156 | 7603646.3112 | 816
16766 | 16766 | 1 | 109 | 26 | -999 | 0 | 472795.596 | 7603646.3112 | 816
16767 | 16767 | 1 | 109 | 27 | -999 | 0 | 472805.76 | 7603646.3112 | 816
16768 | 16768 | 1 | 109 | 28 | -999 | 0 | 472815 | 7603646.3112 | 816
16769 | 16769 | 1 | 109 | 29 | -999 | 0 | 472823.4 | 7603646.3112 | 816
16770 | 16770 | 1 | 109 | 30 | -999 | 0 | 472830.5722 | 7603646.3112 | 816
16771 | 16771 | 1 | 109 | 31 | -999 | 0 | 472836.9167 | 7603646.3112 | 816
16772 | 16772 | 1 | 109 | 32 | -999 | 0 | 472843.2611 | 7603646.3112 | 816
16773 | 16773 | 1 | 109 | 33 | -999 | 0 | 472849.6056 | 7603646.3112 | 816
16774 | 16774 | 1 | 109 | 34 | -999 | 0 | 472855.95 | 7603646.3112 | 816
16775 | 16775 | 1 | 109 | 35 | -999 | 0 | 472862.2944 | 7603646.3112 | 816
16776 | 16776 | 1 | 109 | 36 | -999 | 0 | 472869.4667 | 7603646.3112 | 816
16777 | 16777 | 1 | 109 | 37 | -999 | 0 | 472876.6389 | 7603646.3112 | 816
16778 | 16778 | 1 | 109 | 38 | -999 | 0 | 472882.9833 | 7603646.3112 | 816
16779 | 16779 | 1 | 109 | 39 | -999 | 0 | 472889.3278 | 7603646.3112 | 816
16780 | 16780 | 1 | 109 | 40 | 872.6561 | 1 | 472895.6722 | 7603646.3112 | 816
16781 | 16781 | 1 | 109 | 41 | 874.4555 | 1 | 472902.0167 | 7603646.3112 | 816
16782 | 16782 | 1 | 109 | 42 | 875.1982 | 1 | 472908.3611 | 7603646.3112 | 816
16783 | 16783 | 1 | 109 | 43 | 875.7247 | 1 | 472915.5333 | 7603646.3112 | 816
16784 | 16784 | 1 | 109 | 44 | 876.152 | 1 | 472922.7056 | 7603646.3112 | 816
16785 | 16785 | 1 | 109 | 45 | 876.4938 | 1 | 472929.05 | 7603646.3112 | 816
16786 | 16786 | 1 | 109 | 46 | 876.8086 | 1 | 472935.3944 | 7603646.3112 | 816
16787 | 16787 | 1 | 109 | 47 | 877.081 | 1 | 472941.7389 | 7603646.3112 | 816
16788 | 16788 | 1 | 109 | 48 | 877.3028 | 1 | 472948.0833 | 7603646.3112 | 816
16789 | 16789 | 1 | 109 | 49 | 877.4894 | 1 | 472954.4278 | 7603646.3112 | 816
16790 | 16790 | 1 | 109 | 50 | 877.6812 | 1 | 472961.6 | 7603646.3112 | 816
16791 | 16791 | 1 | 109 | 51 | 877.8441 | 1 | 472968.7722 | 7603646.3112 | 816
16792 | 16792 | 1 | 109 | 52 | 877.9614 | 1 | 472975.1167 | 7603646.3112 | 816
16793 | 16793 | 1 | 109 | 53 | 878.0482 | 1 | 472981.4611 | 7603646.3112 | 816
16794 | 16794 | 1 | 109 | 54 | 878.0974 | 1 | 472987.8056 | 7603646.3112 | 816
16795 | 16795 | 1 | 109 | 55 | -999 | 0 | 472994.15 | 7603646.3112 | 816
16796 | 16796 | 1 | 109 | 56 | -999 | 0 | 473000.4944 | 7603646.3112 | 816
16797 | 16797 | 1 | 109 | 57 | -999 | 0 | 473007.6667 | 7603646.3112 | 816
16798 | 16798 | 1 | 109 | 58 | -999 | 0 | 473014.8389 | 7603646.3112 | 816
16799 | 16799 | 1 | 109 | 59 | -999 | 0 | 473021.1833 | 7603646.3112 | 816
16800 | 16800 | 1 | 109 | 60 | -999 | 0 | 473027.5278 | 7603646.3112 | 816
16801 | 16801 | 1 | 109 | 61 | -999 | 0 | 473033.8722 | 7603646.3112 | 816
16802 | 16802 | 1 | 109 | 62 | -999 | 0 | 473040.2167 | 7603646.3112 | 816
16803 | 16803 | 1 | 109 | 63 | -999 | 0 | 473046.5611 | 7603646.3112 | 816
16804 | 16804 | 1 | 109 | 64 | -999 | 0 | 473053.7333 | 7603646.3112 | 816
16805 | 16805 | 1 | 109 | 65 | -999 | 0 | 473060.9056 | 7603646.3112 | 816
16806 | 16806 | 1 | 109 | 66 | -999 | 0 | 473067.25 | 7603646.3112 | 816
16807 | 16807 | 1 | 109 | 67 | -999 | 0 | 473073.5944 | 7603646.3112 | 816
16808 | 16808 | 1 | 109 | 68 | -999 | 0 | 473079.9389 | 7603646.3112 | 816
16809 | 16809 | 1 | 109 | 69 | -999 | 0 | 473086.2833 | 7603646.3112 | 816
16810 | 16810 | 1 | 109 | 70 | -999 | 0 | 473092.6278 | 7603646.3112 | 816
16811 | 16811 | 1 | 109 | 71 | -999 | 0 | 473099.8 | 7603646.3112 | 816
16812 | 16812 | 1 | 109 | 72 | -999 | 0 | 473106.9722 | 7603646.3112 | 816
16813 | 16813 | 1 | 109 | 73 | -999 | 0 | 473113.3167 | 7603646.3112 | 816
16814 | 16814 | 1 | 109 | 74 | -999 | 0 | 473119.6611 | 7603646.3112 | 816
16815 | 16815 | 1 | 109 | 75 | -999 | 0 | 473126.0056 | 7603646.3112 | 816
16816 | 16816 | 1 | 109 | 76 | -999 | 0 | 473132.35 | 7603646.3112 | 816
16817 | 16817 | 1 | 109 | 77 | -999 | 0 | 473138.6944 | 7603646.3112 | 816
16818 | 16818 | 1 | 109 | 78 | -999 | 0 | 473145.8667 | 7603646.3112 | 816
16819 | 16819 | 1 | 109 | 79 | -999 | 0 | 473153.0389 | 7603646.3112 | 816
16820 | 16820 | 1 | 109 | 80 | -999 | 0 | 473159.3833 | 7603646.3112 | 816
16821 | 16821 | 1 | 109 | 81 | -999 | 0 | 473165.7278 | 7603646.3112 | 816
16822 | 16822 | 1 | 109 | 82 | -999 | 0 | 473172.0722 | 7603646.3112 | 816
16823 | 16823 | 1 | 109 | 83 | -999 | 0 | 473178.4167 | 7603646.3112 | 816
16824 | 16824 | 1 | 109 | 84 | -999 | 0 | 473184.7611 | 7603646.3112 | 816
16825 | 16825 | 1 | 109 | 85 | -999 | 0 | 473191.9333 | 7603646.3112 | 816
16826 | 16826 | 1 | 109 | 86 | -999 | 0 | 473199.1056 | 7603646.3112 | 816
16827 | 16827 | 1 | 109 | 87 | -999 | 0 | 473205.45 | 7603646.3112 | 816
16828 | 16828 | 1 | 109 | 88 | -999 | 0 | 473211.7944 | 7603646.3112 | 816
16829 | 16829 | 1 | 109 | 89 | -999 | 0 | 473218.1389 | 7603646.3112 | 816
16830 | 16830 | 1 | 109 | 90 | -999 | 0 | 473224.4833 | 7603646.3112 | 816
16831 | 16831 | 1 | 109 | 91 | -999 | 0 | 473230.8278 | 7603646.3112 | 816
16832 | 16832 | 1 | 109 | 92 | -999 | 0 | 473238 | 7603646.3112 | 816
16833 | 16833 | 1 | 109 | 93 | -999 | 0 | 473246.4 | 7603646.3112 | 816
16834 | 16834 | 1 | 109 | 94 | -999 | 0 | 473255.64 | 7603646.3112 | 816
16835 | 16835 | 1 | 109 | 95 | -999 | 0 | 473265.804 | 7603646.3112 | 816
16836 | 16836 | 1 | 109 | 96 | -999 | 0 | 473276.9844 | 7603646.3112 | 816
16837 | 16837 | 1 | 109 | 97 | -999 | 0 | 473289.2828 | 7603646.3112 | 816
16838 | 16838 | 1 | 109 | 98 | -999 | 0 | 473302.8111 | 7603646.3112 | 816
16839 | 16839 | 1 | 109 | 99 | -999 | 0 | 473317.6922 | 7603646.3112 | 816
16840 | 16840 | 1 | 109 | 100 | -999 | 0 | 473334.0615 | 7603646.3112 | 816
16841 | 16841 | 1 | 109 | 101 | -999 | 0 | 473352.0676 | 7603646.3112 | 816
16842 | 16842 | 1 | 109 | 102 | -999 | 0 | 473371.8744 | 7603646.3112 | 816
16843 | 16843 | 1 | 109 | 103 | -999 | 0 | 473393.6618 | 7603646.3112 | 816
16844 | 16844 | 1 | 109 | 104 | -999 | 0 | 473417.628 | 7603646.3112 | 816
16845 | 16845 | 1 | 109 | 105 | -999 | 0 | 473443.9908 | 7603646.3112 | 816
16846 | 16846 | 1 | 109 | 106 | -999 | 0 | 473472.9899 | 7603646.3112 | 816
16847 | 16847 | 1 | 109 | 107 | -999 | 0 | 473504.8888 | 7603646.3112 | 816
16848 | 16848 | 1 | 109 | 108 | -999 | 0 | 473539.9777 | 7603646.3112 | 816
16849 | 16849 | 1 | 109 | 109 | -999 | 0 | 473578.1996 | 7603646.3112 | 816
16850 | 16850 | 1 | 109 | 110 | -999 | 0 | 473617.8834 | 7603646.3112 | 816
16851 | 16851 | 1 | 109 | 111 | -999 | 0 | 473657.5673 | 7603646.3112 | 816
16852 | 16852 | 1 | 109 | 112 | -999 | 0 | 473697.2512 | 7603646.3112 | 816
16853 | 16853 | 1 | 109 | 113 | -999 | 0 | 473736.9351 | 7603646.3112 | 816
16854 | 16854 | 1 | 109 | 114 | -999 | 0 | 473776.619 | 7603646.3112 | 816
16855 | 16855 | 1 | 109 | 115 | -999 | 0 | 473816.3028 | 7603646.3112 | 816
16856 | 16856 | 1 | 109 | 116 | -999 | 0 | 473855.9867 | 7603646.3112 | 816
16857 | 16857 | 1 | 109 | 117 | -999 | 0 | 473895.6706 | 7603646.3112 | 816
16858 | 16858 | 1 | 109 | 118 | -999 | 0 | 473935.3545 | 7603646.3112 | 816
16859 | 16859 | 1 | 109 | 119 | -999 | 0 | 473975.0384 | 7603646.3112 | 816
16860 | 16860 | 1 | 109 | 120 | -999 | 0 | 474014.7222 | 7603646.3112 | 816
16861 | 16861 | 1 | 109 | 121 | -999 | 0 | 474054.4061 | 7603646.3112 | 816
16862 | 16862 | 1 | 109 | 122 | -999 | 0 | 474094.09 | 7603646.3112 | 816
16863 | 16863 | 1 | 109 | 123 | -999 | 0 | 474133.7739 | 7603646.3112 | 816
16864 | 16864 | 1 | 109 | 124 | -999 | 0 | 474173.4578 | 7603646.3112 | 816
16865 | 16865 | 1 | 109 | 125 | -999 | 0 | 474213.1416 | 7603646.3112 | 816
16866 | 16866 | 1 | 109 | 126 | -999 | 0 | 474252.8255 | 7603646.3112 | 816
16867 | 16867 | 1 | 109 | 127 | -999 | 0 | 474292.5094 | 7603646.3112 | 816
16868 | 16868 | 1 | 109 | 128 | -999 | 0 | 474332.1933 | 7603646.3112 | 816
16869 | 16869 | 1 | 109 | 129 | -999 | 0 | 474371.8772 | 7603646.3112 | 816
16870 | 16870 | 1 | 109 | 130 | -999 | 0 | 474411.5611 | 7603646.3112 | 816
16871 | 16871 | 1 | 109 | 131 | -999 | 0 | 474451.2449 | 7603646.3112 | 816
16872 | 16872 | 1 | 109 | 132 | -999 | 0 | 474490.9288 | 7603646.3112 | 816
16873 | 16873 | 1 | 109 | 133 | -999 | 0 | 474530.6127 | 7603646.3112 | 816
16874 | 16874 | 1 | 109 | 134 | -999 | 0 | 474570.2966 | 7603646.3112 | 816
16875 | 16875 | 1 | 109 | 135 | -999 | 0 | 474609.9805 | 7603646.3112 | 816
16876 | 16876 | 1 | 109 | 136 | -999 | 0 | 474649.6643 | 7603646.3112 | 816
16877 | 16877 | 1 | 109 | 137 | -999 | 0 | 474689.3482 | 7603646.3112 | 816
16878 | 16878 | 1 | 109 | 138 | -999 | 0 | 474729.0321 | 7603646.3112 | 816
16879 | 16879 | 1 | 109 | 139 | -999 | 0 | 474768.716 | 7603646.3112 | 816
16880 | 16880 | 1 | 109 | 140 | -999 | 0 | 474808.3999 | 7603646.3112 | 816
16881 | 16881 | 1 | 109 | 141 | -999 | 0 | 474848.0837 | 7603646.3112 | 816
16882 | 16882 | 1 | 109 | 142 | -999 | 0 | 474887.7676 | 7603646.3112 | 816
16883 | 16883 | 1 | 109 | 143 | -999 | 0 | 474927.4515 | 7603646.3112 | 816
16884 | 16884 | 1 | 109 | 144 | -999 | 0 | 474967.1354 | 7603646.3112 | 816
16885 | 16885 | 1 | 109 | 145 | -999 | 0 | 475006.8193 | 7603646.3112 | 816
16886 | 16886 | 1 | 109 | 146 | -999 | 0 | 475046.5031 | 7603646.3112 | 816
16887 | 16887 | 1 | 109 | 147 | -999 | 0 | 475086.187 | 7603646.3112 | 816
16888 | 16888 | 1 | 109 | 148 | -999 | 0 | 475125.8709 | 7603646.3112 | 816
16889 | 16889 | 1 | 109 | 149 | -999 | 0 | 475165.5548 | 7603646.3112 | 816
16890 | 16890 | 1 | 109 | 150 | -999 | 0 | 475205.2387 | 7603646.3112 | 816
16891 | 16891 | 1 | 109 | 151 | -999 | 0 | 475244.9225 | 7603646.3112 | 816
16892 | 16892 | 1 | 109 | 152 | -999 | 0 | 475284.6064 | 7603646.3112 | 816
16893 | 16893 | 1 | 109 | 153 | -999 | 0 | 475324.2903 | 7603646.3112 | 816
16894 | 16894 | 1 | 109 | 154 | -999 | 0 | 475363.9742 | 7603646.3112 | 816
16895 | 16895 | 1 | 109 | 155 | -999 | 0 | 475403.6581 | 7603646.3112 | 816
16896 | 16896 | 1 | 110 | 1 | -999 | 0 | 472043.4809 | 7603611.2223 | 816
16897 | 16897 | 1 | 110 | 2 | -999 | 0 | 472083.4428 | 7603611.2223 | 816
16898 | 16898 | 1 | 110 | 3 | -999 | 0 | 472123.4047 | 7603611.2223 | 816
16899 | 16899 | 1 | 110 | 4 | -999 | 0 | 472163.3665 | 7603611.2223 | 816
16900 | 16900 | 1 | 110 | 5 | -999 | 0 | 472203.3284 | 7603611.2223 | 816
16901 | 16901 | 1 | 110 | 6 | -999 | 0 | 472243.2903 | 7603611.2223 | 816
16902 | 16902 | 1 | 110 | 7 | -999 | 0 | 472283.2521 | 7603611.2223 | 816
16903 | 16903 | 1 | 110 | 8 | -999 | 0 | 472323.214 | 7603611.2223 | 816
16904 | 16904 | 1 | 110 | 9 | -999 | 0 | 472363.1759 | 7603611.2223 | 816
16905 | 16905 | 1 | 110 | 10 | -999 | 0 | 472403.1377 | 7603611.2223 | 816
16906 | 16906 | 1 | 110 | 11 | -999 | 0 | 472443.0996 | 7603611.2223 | 816
16907 | 16907 | 1 | 110 | 12 | -999 | 0 | 472483.0614 | 7603611.2223 | 816
16908 | 16908 | 1 | 110 | 13 | -999 | 0 | 472521.4223 | 7603611.2223 | 816
16909 | 16909 | 1 | 110 | 14 | -999 | 0 | 472556.5112 | 7603611.2223 | 816
16910 | 16910 | 1 | 110 | 15 | -999 | 0 | 472588.4101 | 7603611.2223 | 816
16911 | 16911 | 1 | 110 | 16 | -999 | 0 | 472617.4092 | 7603611.2223 | 816
16912 | 16912 | 1 | 110 | 17 | -999 | 0 | 472643.772 | 7603611.2223 | 816
16913 | 16913 | 1 | 110 | 18 | -999 | 0 | 472667.7382 | 7603611.2223 | 816
16914 | 16914 | 1 | 110 | 19 | -999 | 0 | 472689.5256 | 7603611.2223 | 816
16915 | 16915 | 1 | 110 | 20 | -999 | 0 | 472709.3324 | 7603611.2223 | 816
16916 | 16916 | 1 | 110 | 21 | -999 | 0 | 472727.3385 | 7603611.2223 | 816
16917 | 16917 | 1 | 110 | 22 | -999 | 0 | 472743.7078 | 7603611.2223 | 816
16918 | 16918 | 1 | 110 | 23 | -999 | 0 | 472758.5889 | 7603611.2223 | 816
16919 | 16919 | 1 | 110 | 24 | -999 | 0 | 472772.1172 | 7603611.2223 | 816
16920 | 16920 | 1 | 110 | 25 | -999 | 0 | 472784.4156 | 7603611.2223 | 816
16921 | 16921 | 1 | 110 | 26 | -999 | 0 | 472795.596 | 7603611.2223 | 816
16922 | 16922 | 1 | 110 | 27 | -999 | 0 | 472805.76 | 7603611.2223 | 816
16923 | 16923 | 1 | 110 | 28 | -999 | 0 | 472815 | 7603611.2223 | 816
16924 | 16924 | 1 | 110 | 29 | -999 | 0 | 472823.4 | 7603611.2223 | 816
16925 | 16925 | 1 | 110 | 30 | -999 | 0 | 472830.5722 | 7603611.2223 | 816
16926 | 16926 | 1 | 110 | 31 | -999 | 0 | 472836.9167 | 7603611.2223 | 816
16927 | 16927 | 1 | 110 | 32 | -999 | 0 | 472843.2611 | 7603611.2223 | 816
16928 | 16928 | 1 | 110 | 33 | -999 | 0 | 472849.6056 | 7603611.2223 | 816
16929 | 16929 | 1 | 110 | 34 | -999 | 0 | 472855.95 | 7603611.2223 | 816
16930 | 16930 | 1 | 110 | 35 | -999 | 0 | 472862.2944 | 7603611.2223 | 816
16931 | 16931 | 1 | 110 | 36 | -999 | 0 | 472869.4667 | 7603611.2223 | 816
16932 | 16932 | 1 | 110 | 37 | -999 | 0 | 472876.6389 | 7603611.2223 | 816
16933 | 16933 | 1 | 110 | 38 | -999 | 0 | 472882.9833 | 7603611.2223 | 816
16934 | 16934 | 1 | 110 | 39 | -999 | 0 | 472889.3278 | 7603611.2223 | 816
16935 | 16935 | 1 | 110 | 40 | -999 | 0 | 472895.6722 | 7603611.2223 | 816
16936 | 16936 | 1 | 110 | 41 | -999 | 0 | 472902.0167 | 7603611.2223 | 816
16937 | 16937 | 1 | 110 | 42 | -999 | 0 | 472908.3611 | 7603611.2223 | 816
16938 | 16938 | 1 | 110 | 43 | -999 | 0 | 472915.5333 | 7603611.2223 | 816
16939 | 16939 | 1 | 110 | 44 | -999 | 0 | 472922.7056 | 7603611.2223 | 816
16940 | 16940 | 1 | 110 | 45 | -999 | 0 | 472929.05 | 7603611.2223 | 816
16941 | 16941 | 1 | 110 | 46 | -999 | 0 | 472935.3944 | 7603611.2223 | 816
16942 | 16942 | 1 | 110 | 47 | -999 | 0 | 472941.7389 | 7603611.2223 | 816
16943 | 16943 | 1 | 110 | 48 | -999 | 0 | 472948.0833 | 7603611.2223 | 816
16944 | 16944 | 1 | 110 | 49 | -999 | 0 | 472954.4278 | 7603611.2223 | 816
16945 | 16945 | 1 | 110 | 50 | -999 | 0 | 472961.6 | 7603611.2223 | 816
16946 | 16946 | 1 | 110 | 51 | -999 | 0 | 472968.7722 | 7603611.2223 | 816
16947 | 16947 | 1 | 110 | 52 | -999 | 0 | 472975.1167 | 7603611.2223 | 816
16948 | 16948 | 1 | 110 | 53 | -999 | 0 | 472981.4611 | 7603611.2223 | 816
16949 | 16949 | 1 | 110 | 54 | -999 | 0 | 472987.8056 | 7603611.2223 | 816
16950 | 16950 | 1 | 110 | 55 | -999 | 0 | 472994.15 | 7603611.2223 | 816
16951 | 16951 | 1 | 110 | 56 | -999 | 0 | 473000.4944 | 7603611.2223 | 816
16952 | 16952 | 1 | 110 | 57 | -999 | 0 | 473007.6667 | 7603611.2223 | 816
16953 | 16953 | 1 | 110 | 58 | -999 | 0 | 473014.8389 | 7603611.2223 | 816
16954 | 16954 | 1 | 110 | 59 | -999 | 0 | 473021.1833 | 7603611.2223 | 816
16955 | 16955 | 1 | 110 | 60 | -999 | 0 | 473027.5278 | 7603611.2223 | 816
16956 | 16956 | 1 | 110 | 61 | -999 | 0 | 473033.8722 | 7603611.2223 | 816
16957 | 16957 | 1 | 110 | 62 | -999 | 0 | 473040.2167 | 7603611.2223 | 816
16958 | 16958 | 1 | 110 | 63 | -999 | 0 | 473046.5611 | 7603611.2223 | 816
16959 | 16959 | 1 | 110 | 64 | -999 | 0 | 473053.7333 | 7603611.2223 | 816
16960 | 16960 | 1 | 110 | 65 | -999 | 0 | 473060.9056 | 7603611.2223 | 816
16961 | 16961 | 1 | 110 | 66 | -999 | 0 | 473067.25 | 7603611.2223 | 816
16962 | 16962 | 1 | 110 | 67 | -999 | 0 | 473073.5944 | 7603611.2223 | 816
16963 | 16963 | 1 | 110 | 68 | -999 | 0 | 473079.9389 | 7603611.2223 | 816
16964 | 16964 | 1 | 110 | 69 | -999 | 0 | 473086.2833 | 7603611.2223 | 816
16965 | 16965 | 1 | 110 | 70 | -999 | 0 | 473092.6278 | 7603611.2223 | 816
16966 | 16966 | 1 | 110 | 71 | -999 | 0 | 473099.8 | 7603611.2223 | 816
16967 | 16967 | 1 | 110 | 72 | -999 | 0 | 473106.9722 | 7603611.2223 | 816
16968 | 16968 | 1 | 110 | 73 | -999 | 0 | 473113.3167 | 7603611.2223 | 816
16969 | 16969 | 1 | 110 | 74 | -999 | 0 | 473119.6611 | 7603611.2223 | 816
16970 | 16970 | 1 | 110 | 75 | -999 | 0 | 473126.0056 | 7603611.2223 | 816
16971 | 16971 | 1 | 110 | 76 | -999 | 0 | 473132.35 | 7603611.2223 | 816
16972 | 16972 | 1 | 110 | 77 | -999 | 0 | 473138.6944 | 7603611.2223 | 816
16973 | 16973 | 1 | 110 | 78 | -999 | 0 | 473145.8667 | 7603611.2223 | 816
16974 | 16974 | 1 | 110 | 79 | -999 | 0 | 473153.0389 | 7603611.2223 | 816
16975 | 16975 | 1 | 110 | 80 | -999 | 0 | 473159.3833 | 7603611.2223 | 816
16976 | 16976 | 1 | 110 | 81 | -999 | 0 | 473165.7278 | 7603611.2223 | 816
16977 | 16977 | 1 | 110 | 82 | -999 | 0 | 473172.0722 | 7603611.2223 | 816
16978 | 16978 | 1 | 110 | 83 | -999 | 0 | 473178.4167 | 7603611.2223 | 816
16979 | 16979 | 1 | 110 | 84 | -999 | 0 | 473184.7611 | 7603611.2223 | 816
16980 | 16980 | 1 | 110 | 85 | -999 | 0 | 473191.9333 | 7603611.2223 | 816
16981 | 16981 | 1 | 110 | 86 | -999 | 0 | 473199.1056 | 7603611.2223 | 816
16982 | 16982 | 1 | 110 | 87 | -999 | 0 | 473205.45 | 7603611.2223 | 816
16983 | 16983 | 1 | 110 | 88 | -999 | 0 | 473211.7944 | 7603611.2223 | 816
16984 | 16984 | 1 | 110 | 89 | -999 | 0 | 473218.1389 | 7603611.2223 | 816
16985 | 16985 | 1 | 110 | 90 | -999 | 0 | 473224.4833 | 7603611.2223 | 816
16986 | 16986 | 1 | 110 | 91 | -999 | 0 | 473230.8278 | 7603611.2223 | 816
16987 | 16987 | 1 | 110 | 92 | -999 | 0 | 473238 | 7603611.2223 | 816
16988 | 16988 | 1 | 110 | 93 | -999 | 0 | 473246.4 | 7603611.2223 | 816
16989 | 16989 | 1 | 110 | 94 | -999 | 0 | 473255.64 | 7603611.2223 | 816
16990 | 16990 | 1 | 110 | 95 | -999 | 0 | 473265.804 | 7603611.2223 | 816
16991 | 16991 | 1 | 110 | 96 | -999 | 0 | 473276.9844 | 7603611.2223 | 816
16992 | 16992 | 1 | 110 | 97 | -999 | 0 | 473289.2828 | 7603611.2223 | 816
16993 | 16993 | 1 | 110 | 98 | -999 | 0 | 473302.8111 | 7603611.2223 | 816
16994 | 16994 | 1 | 110 | 99 | -999 | 0 | 473317.6922 | 7603611.2223 | 816
16995 | 16995 | 1 | 110 | 100 | -999 | 0 | 473334.0615 | 7603611.2223 | 816
16996 | 16996 | 1 | 110 | 101 | -999 | 0 | 473352.0676 | 7603611.2223 | 816
16997 | 16997 | 1 | 110 | 102 | -999 | 0 | 473371.8744 | 7603611.2223 | 816
16998 | 16998 | 1 | 110 | 103 | -999 | 0 | 473393.6618 | 7603611.2223 | 816
16999 | 16999 | 1 | 110 | 104 | -999 | 0 | 473417.628 | 7603611.2223 | 816
17000 | 17000 | 1 | 110 | 105 | -999 | 0 | 473443.9908 | 7603611.2223 | 816
17001 | 17001 | 1 | 110 | 106 | -999 | 0 | 473472.9899 | 7603611.2223 | 816
17002 | 17002 | 1 | 110 | 107 | -999 | 0 | 473504.8888 | 7603611.2223 | 816
17003 | 17003 | 1 | 110 | 108 | -999 | 0 | 473539.9777 | 7603611.2223 | 816
17004 | 17004 | 1 | 110 | 109 | -999 | 0 | 473578.1996 | 7603611.2223 | 816
17005 | 17005 | 1 | 110 | 110 | -999 | 0 | 473617.8834 | 7603611.2223 | 816
17006 | 17006 | 1 | 110 | 111 | -999 | 0 | 473657.5673 | 7603611.2223 | 816
17007 | 17007 | 1 | 110 | 112 | -999 | 0 | 473697.2512 | 7603611.2223 | 816
17008 | 17008 | 1 | 110 | 113 | -999 | 0 | 473736.9351 | 7603611.2223 | 816
17009 | 17009 | 1 | 110 | 114 | -999 | 0 | 473776.619 | 7603611.2223 | 816
17010 | 17010 | 1 | 110 | 115 | -999 | 0 | 473816.3028 | 7603611.2223 | 816
17011 | 17011 | 1 | 110 | 116 | -999 | 0 | 473855.9867 | 7603611.2223 | 816
17012 | 17012 | 1 | 110 | 117 | -999 | 0 | 473895.6706 | 7603611.2223 | 816
17013 | 17013 | 1 | 110 | 118 | -999 | 0 | 473935.3545 | 7603611.2223 | 816
17014 | 17014 | 1 | 110 | 119 | -999 | 0 | 473975.0384 | 7603611.2223 | 816
17015 | 17015 | 1 | 110 | 120 | -999 | 0 | 474014.7222 | 7603611.2223 | 816
17016 | 17016 | 1 | 110 | 121 | -999 | 0 | 474054.4061 | 7603611.2223 | 816
17017 | 17017 | 1 | 110 | 122 | -999 | 0 | 474094.09 | 7603611.2223 | 816
17018 | 17018 | 1 | 110 | 123 | -999 | 0 | 474133.7739 | 7603611.2223 | 816
17019 | 17019 | 1 | 110 | 124 | -999 | 0 | 474173.4578 | 7603611.2223 | 816
17020 | 17020 | 1 | 110 | 125 | -999 | 0 | 474213.1416 | 7603611.2223 | 816
17021 | 17021 | 1 | 110 | 126 | -999 | 0 | 474252.8255 | 7603611.2223 | 816
17022 | 17022 | 1 | 110 | 127 | -999 | 0 | 474292.5094 | 7603611.2223 | 816
17023 | 17023 | 1 | 110 | 128 | -999 | 0 | 474332.1933 | 7603611.2223 | 816
17024 | 17024 | 1 | 110 | 129 | -999 | 0 | 474371.8772 | 7603611.2223 | 816
17025 | 17025 | 1 | 110 | 130 | -999 | 0 | 474411.5611 | 7603611.2223 | 816
17026 | 17026 | 1 | 110 | 131 | -999 | 0 | 474451.2449 | 7603611.2223 | 816
17027 | 17027 | 1 | 110 | 132 | -999 | 0 | 474490.9288 | 7603611.2223 | 816
17028 | 17028 | 1 | 110 | 133 | -999 | 0 | 474530.6127 | 7603611.2223 | 816
17029 | 17029 | 1 | 110 | 134 | -999 | 0 | 474570.2966 | 7603611.2223 | 816
17030 | 17030 | 1 | 110 | 135 | -999 | 0 | 474609.9805 | 7603611.2223 | 816
17031 | 17031 | 1 | 110 | 136 | -999 | 0 | 474649.6643 | 7603611.2223 | 816
17032 | 17032 | 1 | 110 | 137 | -999 | 0 | 474689.3482 | 7603611.2223 | 816
17033 | 17033 | 1 | 110 | 138 | -999 | 0 | 474729.0321 | 7603611.2223 | 816
17034 | 17034 | 1 | 110 | 139 | -999 | 0 | 474768.716 | 7603611.2223 | 816
17035 | 17035 | 1 | 110 | 140 | -999 | 0 | 474808.3999 | 7603611.2223 | 816
17036 | 17036 | 1 | 110 | 141 | -999 | 0 | 474848.0837 | 7603611.2223 | 816
17037 | 17037 | 1 | 110 | 142 | -999 | 0 | 474887.7676 | 7603611.2223 | 816
17038 | 17038 | 1 | 110 | 143 | -999 | 0 | 474927.4515 | 7603611.2223 | 816
17039 | 17039 | 1 | 110 | 144 | -999 | 0 | 474967.1354 | 7603611.2223 | 816
17040 | 17040 | 1 | 110 | 145 | -999 | 0 | 475006.8193 | 7603611.2223 | 816
17041 | 17041 | 1 | 110 | 146 | -999 | 0 | 475046.5031 | 7603611.2223 | 816
17042 | 17042 | 1 | 110 | 147 | -999 | 0 | 475086.187 | 7603611.2223 | 816
17043 | 17043 | 1 | 110 | 148 | -999 | 0 | 475125.8709 | 7603611.2223 | 816
17044 | 17044 | 1 | 110 | 149 | -999 | 0 | 475165.5548 | 7603611.2223 | 816
17045 | 17045 | 1 | 110 | 150 | -999 | 0 | 475205.2387 | 7603611.2223 | 816
17046 | 17046 | 1 | 110 | 151 | -999 | 0 | 475244.9225 | 7603611.2223 | 816
17047 | 17047 | 1 | 110 | 152 | -999 | 0 | 475284.6064 | 7603611.2223 | 816
17048 | 17048 | 1 | 110 | 153 | -999 | 0 | 475324.2903 | 7603611.2223 | 816
17049 | 17049 | 1 | 110 | 154 | -999 | 0 | 475363.9742 | 7603611.2223 | 816
17050 | 17050 | 1 | 110 | 155 | -999 | 0 | 475403.6581 | 7603611.2223 | 816
17051 | 17051 | 1 | 111 | 1 | -999 | 0 | 472043.4809 | 7603573.802 | 816
17052 | 17052 | 1 | 111 | 2 | -999 | 0 | 472083.4428 | 7603573.802 | 816
17053 | 17053 | 1 | 111 | 3 | -999 | 0 | 472123.4047 | 7603573.802 | 816
17054 | 17054 | 1 | 111 | 4 | -999 | 0 | 472163.3665 | 7603573.802 | 816
17055 | 17055 | 1 | 111 | 5 | -999 | 0 | 472203.3284 | 7603573.802 | 816
17056 | 17056 | 1 | 111 | 6 | -999 | 0 | 472243.2903 | 7603573.802 | 816
17057 | 17057 | 1 | 111 | 7 | -999 | 0 | 472283.2521 | 7603573.802 | 816
17058 | 17058 | 1 | 111 | 8 | -999 | 0 | 472323.214 | 7603573.802 | 816
17059 | 17059 | 1 | 111 | 9 | -999 | 0 | 472363.1759 | 7603573.802 | 816
17060 | 17060 | 1 | 111 | 10 | -999 | 0 | 472403.1377 | 7603573.802 | 816
17061 | 17061 | 1 | 111 | 11 | -999 | 0 | 472443.0996 | 7603573.802 | 816
17062 | 17062 | 1 | 111 | 12 | -999 | 0 | 472483.0614 | 7603573.802 | 816
17063 | 17063 | 1 | 111 | 13 | -999 | 0 | 472521.4223 | 7603573.802 | 816
17064 | 17064 | 1 | 111 | 14 | -999 | 0 | 472556.5112 | 7603573.802 | 816
17065 | 17065 | 1 | 111 | 15 | -999 | 0 | 472588.4101 | 7603573.802 | 816
17066 | 17066 | 1 | 111 | 16 | -999 | 0 | 472617.4092 | 7603573.802 | 816
17067 | 17067 | 1 | 111 | 17 | -999 | 0 | 472643.772 | 7603573.802 | 816
17068 | 17068 | 1 | 111 | 18 | -999 | 0 | 472667.7382 | 7603573.802 | 816
17069 | 17069 | 1 | 111 | 19 | -999 | 0 | 472689.5256 | 7603573.802 | 816
17070 | 17070 | 1 | 111 | 20 | -999 | 0 | 472709.3324 | 7603573.802 | 816
17071 | 17071 | 1 | 111 | 21 | -999 | 0 | 472727.3385 | 7603573.802 | 816
17072 | 17072 | 1 | 111 | 22 | -999 | 0 | 472743.7078 | 7603573.802 | 816
17073 | 17073 | 1 | 111 | 23 | -999 | 0 | 472758.5889 | 7603573.802 | 816
17074 | 17074 | 1 | 111 | 24 | -999 | 0 | 472772.1172 | 7603573.802 | 816
17075 | 17075 | 1 | 111 | 25 | -999 | 0 | 472784.4156 | 7603573.802 | 816
17076 | 17076 | 1 | 111 | 26 | -999 | 0 | 472795.596 | 7603573.802 | 816
17077 | 17077 | 1 | 111 | 27 | -999 | 0 | 472805.76 | 7603573.802 | 816
17078 | 17078 | 1 | 111 | 28 | -999 | 0 | 472815 | 7603573.802 | 816
17079 | 17079 | 1 | 111 | 29 | -999 | 0 | 472823.4 | 7603573.802 | 816
17080 | 17080 | 1 | 111 | 30 | -999 | 0 | 472830.5722 | 7603573.802 | 816
17081 | 17081 | 1 | 111 | 31 | -999 | 0 | 472836.9167 | 7603573.802 | 816
17082 | 17082 | 1 | 111 | 32 | -999 | 0 | 472843.2611 | 7603573.802 | 816
17083 | 17083 | 1 | 111 | 33 | -999 | 0 | 472849.6056 | 7603573.802 | 816
17084 | 17084 | 1 | 111 | 34 | -999 | 0 | 472855.95 | 7603573.802 | 816
17085 | 17085 | 1 | 111 | 35 | -999 | 0 | 472862.2944 | 7603573.802 | 816
17086 | 17086 | 1 | 111 | 36 | -999 | 0 | 472869.4667 | 7603573.802 | 816
17087 | 17087 | 1 | 111 | 37 | -999 | 0 | 472876.6389 | 7603573.802 | 816
17088 | 17088 | 1 | 111 | 38 | -999 | 0 | 472882.9833 | 7603573.802 | 816
17089 | 17089 | 1 | 111 | 39 | -999 | 0 | 472889.3278 | 7603573.802 | 816
17090 | 17090 | 1 | 111 | 40 | -999 | 0 | 472895.6722 | 7603573.802 | 816
17091 | 17091 | 1 | 111 | 41 | -999 | 0 | 472902.0167 | 7603573.802 | 816
17092 | 17092 | 1 | 111 | 42 | -999 | 0 | 472908.3611 | 7603573.802 | 816
17093 | 17093 | 1 | 111 | 43 | -999 | 0 | 472915.5333 | 7603573.802 | 816
17094 | 17094 | 1 | 111 | 44 | -999 | 0 | 472922.7056 | 7603573.802 | 816
17095 | 17095 | 1 | 111 | 45 | -999 | 0 | 472929.05 | 7603573.802 | 816
17096 | 17096 | 1 | 111 | 46 | -999 | 0 | 472935.3944 | 7603573.802 | 816
17097 | 17097 | 1 | 111 | 47 | -999 | 0 | 472941.7389 | 7603573.802 | 816
17098 | 17098 | 1 | 111 | 48 | -999 | 0 | 472948.0833 | 7603573.802 | 816
17099 | 17099 | 1 | 111 | 49 | -999 | 0 | 472954.4278 | 7603573.802 | 816
17100 | 17100 | 1 | 111 | 50 | -999 | 0 | 472961.6 | 7603573.802 | 816
17101 | 17101 | 1 | 111 | 51 | -999 | 0 | 472968.7722 | 7603573.802 | 816
17102 | 17102 | 1 | 111 | 52 | -999 | 0 | 472975.1167 | 7603573.802 | 816
17103 | 17103 | 1 | 111 | 53 | -999 | 0 | 472981.4611 | 7603573.802 | 816
17104 | 17104 | 1 | 111 | 54 | -999 | 0 | 472987.8056 | 7603573.802 | 816
17105 | 17105 | 1 | 111 | 55 | -999 | 0 | 472994.15 | 7603573.802 | 816
17106 | 17106 | 1 | 111 | 56 | -999 | 0 | 473000.4944 | 7603573.802 | 816
17107 | 17107 | 1 | 111 | 57 | -999 | 0 | 473007.6667 | 7603573.802 | 816
17108 | 17108 | 1 | 111 | 58 | -999 | 0 | 473014.8389 | 7603573.802 | 816
17109 | 17109 | 1 | 111 | 59 | -999 | 0 | 473021.1833 | 7603573.802 | 816
17110 | 17110 | 1 | 111 | 60 | -999 | 0 | 473027.5278 | 7603573.802 | 816
17111 | 17111 | 1 | 111 | 61 | -999 | 0 | 473033.8722 | 7603573.802 | 816
17112 | 17112 | 1 | 111 | 62 | -999 | 0 | 473040.2167 | 7603573.802 | 816
17113 | 17113 | 1 | 111 | 63 | -999 | 0 | 473046.5611 | 7603573.802 | 816
17114 | 17114 | 1 | 111 | 64 | -999 | 0 | 473053.7333 | 7603573.802 | 816
17115 | 17115 | 1 | 111 | 65 | -999 | 0 | 473060.9056 | 7603573.802 | 816
17116 | 17116 | 1 | 111 | 66 | -999 | 0 | 473067.25 | 7603573.802 | 816
17117 | 17117 | 1 | 111 | 67 | -999 | 0 | 473073.5944 | 7603573.802 | 816
17118 | 17118 | 1 | 111 | 68 | -999 | 0 | 473079.9389 | 7603573.802 | 816
17119 | 17119 | 1 | 111 | 69 | -999 | 0 | 473086.2833 | 7603573.802 | 816
17120 | 17120 | 1 | 111 | 70 | -999 | 0 | 473092.6278 | 7603573.802 | 816
17121 | 17121 | 1 | 111 | 71 | -999 | 0 | 473099.8 | 7603573.802 | 816
17122 | 17122 | 1 | 111 | 72 | -999 | 0 | 473106.9722 | 7603573.802 | 816
17123 | 17123 | 1 | 111 | 73 | -999 | 0 | 473113.3167 | 7603573.802 | 816
17124 | 17124 | 1 | 111 | 74 | -999 | 0 | 473119.6611 | 7603573.802 | 816
17125 | 17125 | 1 | 111 | 75 | -999 | 0 | 473126.0056 | 7603573.802 | 816
17126 | 17126 | 1 | 111 | 76 | -999 | 0 | 473132.35 | 7603573.802 | 816
17127 | 17127 | 1 | 111 | 77 | -999 | 0 | 473138.6944 | 7603573.802 | 816
17128 | 17128 | 1 | 111 | 78 | -999 | 0 | 473145.8667 | 7603573.802 | 816
17129 | 17129 | 1 | 111 | 79 | -999 | 0 | 473153.0389 | 7603573.802 | 816
17130 | 17130 | 1 | 111 | 80 | -999 | 0 | 473159.3833 | 7603573.802 | 816
17131 | 17131 | 1 | 111 | 81 | -999 | 0 | 473165.7278 | 7603573.802 | 816
17132 | 17132 | 1 | 111 | 82 | -999 | 0 | 473172.0722 | 7603573.802 | 816
17133 | 17133 | 1 | 111 | 83 | -999 | 0 | 473178.4167 | 7603573.802 | 816
17134 | 17134 | 1 | 111 | 84 | -999 | 0 | 473184.7611 | 7603573.802 | 816
17135 | 17135 | 1 | 111 | 85 | -999 | 0 | 473191.9333 | 7603573.802 | 816
17136 | 17136 | 1 | 111 | 86 | -999 | 0 | 473199.1056 | 7603573.802 | 816
17137 | 17137 | 1 | 111 | 87 | -999 | 0 | 473205.45 | 7603573.802 | 816
17138 | 17138 | 1 | 111 | 88 | -999 | 0 | 473211.7944 | 7603573.802 | 816
17139 | 17139 | 1 | 111 | 89 | -999 | 0 | 473218.1389 | 7603573.802 | 816
17140 | 17140 | 1 | 111 | 90 | -999 | 0 | 473224.4833 | 7603573.802 | 816
17141 | 17141 | 1 | 111 | 91 | -999 | 0 | 473230.8278 | 7603573.802 | 816
17142 | 17142 | 1 | 111 | 92 | -999 | 0 | 473238 | 7603573.802 | 816
17143 | 17143 | 1 | 111 | 93 | -999 | 0 | 473246.4 | 7603573.802 | 816
17144 | 17144 | 1 | 111 | 94 | -999 | 0 | 473255.64 | 7603573.802 | 816
17145 | 17145 | 1 | 111 | 95 | -999 | 0 | 473265.804 | 7603573.802 | 816
17146 | 17146 | 1 | 111 | 96 | -999 | 0 | 473276.9844 | 7603573.802 | 816
17147 | 17147 | 1 | 111 | 97 | -999 | 0 | 473289.2828 | 7603573.802 | 816
17148 | 17148 | 1 | 111 | 98 | -999 | 0 | 473302.8111 | 7603573.802 | 816
17149 | 17149 | 1 | 111 | 99 | -999 | 0 | 473317.6922 | 7603573.802 | 816
17150 | 17150 | 1 | 111 | 100 | -999 | 0 | 473334.0615 | 7603573.802 | 816
17151 | 17151 | 1 | 111 | 101 | -999 | 0 | 473352.0676 | 7603573.802 | 816
17152 | 17152 | 1 | 111 | 102 | -999 | 0 | 473371.8744 | 7603573.802 | 816
17153 | 17153 | 1 | 111 | 103 | -999 | 0 | 473393.6618 | 7603573.802 | 816
17154 | 17154 | 1 | 111 | 104 | -999 | 0 | 473417.628 | 7603573.802 | 816
17155 | 17155 | 1 | 111 | 105 | -999 | 0 | 473443.9908 | 7603573.802 | 816
17156 | 17156 | 1 | 111 | 106 | -999 | 0 | 473472.9899 | 7603573.802 | 816
17157 | 17157 | 1 | 111 | 107 | -999 | 0 | 473504.8888 | 7603573.802 | 816
17158 | 17158 | 1 | 111 | 108 | -999 | 0 | 473539.9777 | 7603573.802 | 816
17159 | 17159 | 1 | 111 | 109 | -999 | 0 | 473578.1996 | 7603573.802 | 816
17160 | 17160 | 1 | 111 | 110 | -999 | 0 | 473617.8834 | 7603573.802 | 816
17161 | 17161 | 1 | 111 | 111 | -999 | 0 | 473657.5673 | 7603573.802 | 816
17162 | 17162 | 1 | 111 | 112 | -999 | 0 | 473697.2512 | 7603573.802 | 816
17163 | 17163 | 1 | 111 | 113 | -999 | 0 | 473736.9351 | 7603573.802 | 816
17164 | 17164 | 1 | 111 | 114 | -999 | 0 | 473776.619 | 7603573.802 | 816
17165 | 17165 | 1 | 111 | 115 | -999 | 0 | 473816.3028 | 7603573.802 | 816
17166 | 17166 | 1 | 111 | 116 | -999 | 0 | 473855.9867 | 7603573.802 | 816
17167 | 17167 | 1 | 111 | 117 | -999 | 0 | 473895.6706 | 7603573.802 | 816
17168 | 17168 | 1 | 111 | 118 | -999 | 0 | 473935.3545 | 7603573.802 | 816
17169 | 17169 | 1 | 111 | 119 | -999 | 0 | 473975.0384 | 7603573.802 | 816
17170 | 17170 | 1 | 111 | 120 | -999 | 0 | 474014.7222 | 7603573.802 | 816
17171 | 17171 | 1 | 111 | 121 | -999 | 0 | 474054.4061 | 7603573.802 | 816
17172 | 17172 | 1 | 111 | 122 | -999 | 0 | 474094.09 | 7603573.802 | 816
17173 | 17173 | 1 | 111 | 123 | -999 | 0 | 474133.7739 | 7603573.802 | 816
17174 | 17174 | 1 | 111 | 124 | -999 | 0 | 474173.4578 | 7603573.802 | 816
17175 | 17175 | 1 | 111 | 125 | -999 | 0 | 474213.1416 | 7603573.802 | 816
17176 | 17176 | 1 | 111 | 126 | -999 | 0 | 474252.8255 | 7603573.802 | 816
17177 | 17177 | 1 | 111 | 127 | -999 | 0 | 474292.5094 | 7603573.802 | 816
17178 | 17178 | 1 | 111 | 128 | -999 | 0 | 474332.1933 | 7603573.802 | 816
17179 | 17179 | 1 | 111 | 129 | -999 | 0 | 474371.8772 | 7603573.802 | 816
17180 | 17180 | 1 | 111 | 130 | -999 | 0 | 474411.5611 | 7603573.802 | 816
17181 | 17181 | 1 | 111 | 131 | -999 | 0 | 474451.2449 | 7603573.802 | 816
17182 | 17182 | 1 | 111 | 132 | -999 | 0 | 474490.9288 | 7603573.802 | 816
17183 | 17183 | 1 | 111 | 133 | -999 | 0 | 474530.6127 | 7603573.802 | 816
17184 | 17184 | 1 | 111 | 134 | -999 | 0 | 474570.2966 | 7603573.802 | 816
17185 | 17185 | 1 | 111 | 135 | -999 | 0 | 474609.9805 | 7603573.802 | 816
17186 | 17186 | 1 | 111 | 136 | -999 | 0 | 474649.6643 | 7603573.802 | 816
17187 | 17187 | 1 | 111 | 137 | -999 | 0 | 474689.3482 | 7603573.802 | 816
17188 | 17188 | 1 | 111 | 138 | -999 | 0 | 474729.0321 | 7603573.802 | 816
17189 | 17189 | 1 | 111 | 139 | -999 | 0 | 474768.716 | 7603573.802 | 816
17190 | 17190 | 1 | 111 | 140 | -999 | 0 | 474808.3999 | 7603573.802 | 816
17191 | 17191 | 1 | 111 | 141 | -999 | 0 | 474848.0837 | 7603573.802 | 816
17192 | 17192 | 1 | 111 | 142 | -999 | 0 | 474887.7676 | 7603573.802 | 816
17193 | 17193 | 1 | 111 | 143 | -999 | 0 | 474927.4515 | 7603573.802 | 816
17194 | 17194 | 1 | 111 | 144 | -999 | 0 | 474967.1354 | 7603573.802 | 816
17195 | 17195 | 1 | 111 | 145 | -999 | 0 | 475006.8193 | 7603573.802 | 816
17196 | 17196 | 1 | 111 | 146 | -999 | 0 | 475046.5031 | 7603573.802 | 816
17197 | 17197 | 1 | 111 | 147 | -999 | 0 | 475086.187 | 7603573.802 | 816
17198 | 17198 | 1 | 111 | 148 | -999 | 0 | 475125.8709 | 7603573.802 | 816
17199 | 17199 | 1 | 111 | 149 | -999 | 0 | 475165.5548 | 7603573.802 | 816
17200 | 17200 | 1 | 111 | 150 | -999 | 0 | 475205.2387 | 7603573.802 | 816
17201 | 17201 | 1 | 111 | 151 | -999 | 0 | 475244.9225 | 7603573.802 | 816
17202 | 17202 | 1 | 111 | 152 | -999 | 0 | 475284.6064 | 7603573.802 | 816
17203 | 17203 | 1 | 111 | 153 | -999 | 0 | 475324.2903 | 7603573.802 | 816
17204 | 17204 | 1 | 111 | 154 | -999 | 0 | 475363.9742 | 7603573.802 | 816
17205 | 17205 | 1 | 111 | 155 | -999 | 0 | 475403.6581 | 7603573.802 | 816
17206 | 17206 | 1 | 112 | 1 | -999 | 0 | 472043.4809 | 7603535.7212 | 816
17207 | 17207 | 1 | 112 | 2 | -999 | 0 | 472083.4428 | 7603535.7212 | 816
17208 | 17208 | 1 | 112 | 3 | -999 | 0 | 472123.4047 | 7603535.7212 | 816
17209 | 17209 | 1 | 112 | 4 | -999 | 0 | 472163.3665 | 7603535.7212 | 816
17210 | 17210 | 1 | 112 | 5 | -999 | 0 | 472203.3284 | 7603535.7212 | 816
17211 | 17211 | 1 | 112 | 6 | -999 | 0 | 472243.2903 | 7603535.7212 | 816
17212 | 17212 | 1 | 112 | 7 | -999 | 0 | 472283.2521 | 7603535.7212 | 816
17213 | 17213 | 1 | 112 | 8 | -999 | 0 | 472323.214 | 7603535.7212 | 816
17214 | 17214 | 1 | 112 | 9 | -999 | 0 | 472363.1759 | 7603535.7212 | 816
17215 | 17215 | 1 | 112 | 10 | -999 | 0 | 472403.1377 | 7603535.7212 | 816
17216 | 17216 | 1 | 112 | 11 | -999 | 0 | 472443.0996 | 7603535.7212 | 816
17217 | 17217 | 1 | 112 | 12 | -999 | 0 | 472483.0614 | 7603535.7212 | 816
17218 | 17218 | 1 | 112 | 13 | -999 | 0 | 472521.4223 | 7603535.7212 | 816
17219 | 17219 | 1 | 112 | 14 | -999 | 0 | 472556.5112 | 7603535.7212 | 816
17220 | 17220 | 1 | 112 | 15 | -999 | 0 | 472588.4101 | 7603535.7212 | 816
17221 | 17221 | 1 | 112 | 16 | -999 | 0 | 472617.4092 | 7603535.7212 | 816
17222 | 17222 | 1 | 112 | 17 | -999 | 0 | 472643.772 | 7603535.7212 | 816
17223 | 17223 | 1 | 112 | 18 | -999 | 0 | 472667.7382 | 7603535.7212 | 816
17224 | 17224 | 1 | 112 | 19 | -999 | 0 | 472689.5256 | 7603535.7212 | 816
17225 | 17225 | 1 | 112 | 20 | -999 | 0 | 472709.3324 | 7603535.7212 | 816
17226 | 17226 | 1 | 112 | 21 | -999 | 0 | 472727.3385 | 7603535.7212 | 816
17227 | 17227 | 1 | 112 | 22 | -999 | 0 | 472743.7078 | 7603535.7212 | 816
17228 | 17228 | 1 | 112 | 23 | -999 | 0 | 472758.5889 | 7603535.7212 | 816
17229 | 17229 | 1 | 112 | 24 | -999 | 0 | 472772.1172 | 7603535.7212 | 816
17230 | 17230 | 1 | 112 | 25 | -999 | 0 | 472784.4156 | 7603535.7212 | 816
17231 | 17231 | 1 | 112 | 26 | -999 | 0 | 472795.596 | 7603535.7212 | 816
17232 | 17232 | 1 | 112 | 27 | -999 | 0 | 472805.76 | 7603535.7212 | 816
17233 | 17233 | 1 | 112 | 28 | -999 | 0 | 472815 | 7603535.7212 | 816
17234 | 17234 | 1 | 112 | 29 | -999 | 0 | 472823.4 | 7603535.7212 | 816
17235 | 17235 | 1 | 112 | 30 | -999 | 0 | 472830.5722 | 7603535.7212 | 816
17236 | 17236 | 1 | 112 | 31 | -999 | 0 | 472836.9167 | 7603535.7212 | 816
17237 | 17237 | 1 | 112 | 32 | -999 | 0 | 472843.2611 | 7603535.7212 | 816
17238 | 17238 | 1 | 112 | 33 | -999 | 0 | 472849.6056 | 7603535.7212 | 816
17239 | 17239 | 1 | 112 | 34 | -999 | 0 | 472855.95 | 7603535.7212 | 816
17240 | 17240 | 1 | 112 | 35 | -999 | 0 | 472862.2944 | 7603535.7212 | 816
17241 | 17241 | 1 | 112 | 36 | -999 | 0 | 472869.4667 | 7603535.7212 | 816
17242 | 17242 | 1 | 112 | 37 | -999 | 0 | 472876.6389 | 7603535.7212 | 816
17243 | 17243 | 1 | 112 | 38 | -999 | 0 | 472882.9833 | 7603535.7212 | 816
17244 | 17244 | 1 | 112 | 39 | -999 | 0 | 472889.3278 | 7603535.7212 | 816
17245 | 17245 | 1 | 112 | 40 | -999 | 0 | 472895.6722 | 7603535.7212 | 816
17246 | 17246 | 1 | 112 | 41 | -999 | 0 | 472902.0167 | 7603535.7212 | 816
17247 | 17247 | 1 | 112 | 42 | -999 | 0 | 472908.3611 | 7603535.7212 | 816
17248 | 17248 | 1 | 112 | 43 | -999 | 0 | 472915.5333 | 7603535.7212 | 816
17249 | 17249 | 1 | 112 | 44 | -999 | 0 | 472922.7056 | 7603535.7212 | 816
17250 | 17250 | 1 | 112 | 45 | -999 | 0 | 472929.05 | 7603535.7212 | 816
17251 | 17251 | 1 | 112 | 46 | -999 | 0 | 472935.3944 | 7603535.7212 | 816
17252 | 17252 | 1 | 112 | 47 | -999 | 0 | 472941.7389 | 7603535.7212 | 816
17253 | 17253 | 1 | 112 | 48 | -999 | 0 | 472948.0833 | 7603535.7212 | 816
17254 | 17254 | 1 | 112 | 49 | -999 | 0 | 472954.4278 | 7603535.7212 | 816
17255 | 17255 | 1 | 112 | 50 | -999 | 0 | 472961.6 | 7603535.7212 | 816
17256 | 17256 | 1 | 112 | 51 | -999 | 0 | 472968.7722 | 7603535.7212 | 816
17257 | 17257 | 1 | 112 | 52 | -999 | 0 | 472975.1167 | 7603535.7212 | 816
17258 | 17258 | 1 | 112 | 53 | -999 | 0 | 472981.4611 | 7603535.7212 | 816
17259 | 17259 | 1 | 112 | 54 | -999 | 0 | 472987.8056 | 7603535.7212 | 816
17260 | 17260 | 1 | 112 | 55 | -999 | 0 | 472994.15 | 7603535.7212 | 816
17261 | 17261 | 1 | 112 | 56 | -999 | 0 | 473000.4944 | 7603535.7212 | 816
17262 | 17262 | 1 | 112 | 57 | -999 | 0 | 473007.6667 | 7603535.7212 | 816
17263 | 17263 | 1 | 112 | 58 | -999 | 0 | 473014.8389 | 7603535.7212 | 816
17264 | 17264 | 1 | 112 | 59 | -999 | 0 | 473021.1833 | 7603535.7212 | 816
17265 | 17265 | 1 | 112 | 60 | -999 | 0 | 473027.5278 | 7603535.7212 | 816
17266 | 17266 | 1 | 112 | 61 | -999 | 0 | 473033.8722 | 7603535.7212 | 816
17267 | 17267 | 1 | 112 | 62 | -999 | 0 | 473040.2167 | 7603535.7212 | 816
17268 | 17268 | 1 | 112 | 63 | -999 | 0 | 473046.5611 | 7603535.7212 | 816
17269 | 17269 | 1 | 112 | 64 | -999 | 0 | 473053.7333 | 7603535.7212 | 816
17270 | 17270 | 1 | 112 | 65 | -999 | 0 | 473060.9056 | 7603535.7212 | 816
17271 | 17271 | 1 | 112 | 66 | -999 | 0 | 473067.25 | 7603535.7212 | 816
17272 | 17272 | 1 | 112 | 67 | -999 | 0 | 473073.5944 | 7603535.7212 | 816
17273 | 17273 | 1 | 112 | 68 | -999 | 0 | 473079.9389 | 7603535.7212 | 816
17274 | 17274 | 1 | 112 | 69 | -999 | 0 | 473086.2833 | 7603535.7212 | 816
17275 | 17275 | 1 | 112 | 70 | -999 | 0 | 473092.6278 | 7603535.7212 | 816
17276 | 17276 | 1 | 112 | 71 | -999 | 0 | 473099.8 | 7603535.7212 | 816
17277 | 17277 | 1 | 112 | 72 | -999 | 0 | 473106.9722 | 7603535.7212 | 816
17278 | 17278 | 1 | 112 | 73 | -999 | 0 | 473113.3167 | 7603535.7212 | 816
17279 | 17279 | 1 | 112 | 74 | -999 | 0 | 473119.6611 | 7603535.7212 | 816
17280 | 17280 | 1 | 112 | 75 | -999 | 0 | 473126.0056 | 7603535.7212 | 816
17281 | 17281 | 1 | 112 | 76 | -999 | 0 | 473132.35 | 7603535.7212 | 816
17282 | 17282 | 1 | 112 | 77 | -999 | 0 | 473138.6944 | 7603535.7212 | 816
17283 | 17283 | 1 | 112 | 78 | -999 | 0 | 473145.8667 | 7603535.7212 | 816
17284 | 17284 | 1 | 112 | 79 | -999 | 0 | 473153.0389 | 7603535.7212 | 816
17285 | 17285 | 1 | 112 | 80 | -999 | 0 | 473159.3833 | 7603535.7212 | 816
17286 | 17286 | 1 | 112 | 81 | -999 | 0 | 473165.7278 | 7603535.7212 | 816
17287 | 17287 | 1 | 112 | 82 | -999 | 0 | 473172.0722 | 7603535.7212 | 816
17288 | 17288 | 1 | 112 | 83 | -999 | 0 | 473178.4167 | 7603535.7212 | 816
17289 | 17289 | 1 | 112 | 84 | -999 | 0 | 473184.7611 | 7603535.7212 | 816
17290 | 17290 | 1 | 112 | 85 | -999 | 0 | 473191.9333 | 7603535.7212 | 816
17291 | 17291 | 1 | 112 | 86 | -999 | 0 | 473199.1056 | 7603535.7212 | 816
17292 | 17292 | 1 | 112 | 87 | -999 | 0 | 473205.45 | 7603535.7212 | 816
17293 | 17293 | 1 | 112 | 88 | -999 | 0 | 473211.7944 | 7603535.7212 | 816
17294 | 17294 | 1 | 112 | 89 | -999 | 0 | 473218.1389 | 7603535.7212 | 816
17295 | 17295 | 1 | 112 | 90 | -999 | 0 | 473224.4833 | 7603535.7212 | 816
17296 | 17296 | 1 | 112 | 91 | -999 | 0 | 473230.8278 | 7603535.7212 | 816
17297 | 17297 | 1 | 112 | 92 | -999 | 0 | 473238 | 7603535.7212 | 816
17298 | 17298 | 1 | 112 | 93 | -999 | 0 | 473246.4 | 7603535.7212 | 816
17299 | 17299 | 1 | 112 | 94 | -999 | 0 | 473255.64 | 7603535.7212 | 816
17300 | 17300 | 1 | 112 | 95 | -999 | 0 | 473265.804 | 7603535.7212 | 816
17301 | 17301 | 1 | 112 | 96 | -999 | 0 | 473276.9844 | 7603535.7212 | 816
17302 | 17302 | 1 | 112 | 97 | -999 | 0 | 473289.2828 | 7603535.7212 | 816
17303 | 17303 | 1 | 112 | 98 | -999 | 0 | 473302.8111 | 7603535.7212 | 816
17304 | 17304 | 1 | 112 | 99 | -999 | 0 | 473317.6922 | 7603535.7212 | 816
17305 | 17305 | 1 | 112 | 100 | -999 | 0 | 473334.0615 | 7603535.7212 | 816
17306 | 17306 | 1 | 112 | 101 | -999 | 0 | 473352.0676 | 7603535.7212 | 816
17307 | 17307 | 1 | 112 | 102 | -999 | 0 | 473371.8744 | 7603535.7212 | 816
17308 | 17308 | 1 | 112 | 103 | -999 | 0 | 473393.6618 | 7603535.7212 | 816
17309 | 17309 | 1 | 112 | 104 | -999 | 0 | 473417.628 | 7603535.7212 | 816
17310 | 17310 | 1 | 112 | 105 | -999 | 0 | 473443.9908 | 7603535.7212 | 816
17311 | 17311 | 1 | 112 | 106 | -999 | 0 | 473472.9899 | 7603535.7212 | 816
17312 | 17312 | 1 | 112 | 107 | -999 | 0 | 473504.8888 | 7603535.7212 | 816
17313 | 17313 | 1 | 112 | 108 | -999 | 0 | 473539.9777 | 7603535.7212 | 816
17314 | 17314 | 1 | 112 | 109 | -999 | 0 | 473578.1996 | 7603535.7212 | 816
17315 | 17315 | 1 | 112 | 110 | -999 | 0 | 473617.8834 | 7603535.7212 | 816
17316 | 17316 | 1 | 112 | 111 | -999 | 0 | 473657.5673 | 7603535.7212 | 816
17317 | 17317 | 1 | 112 | 112 | -999 | 0 | 473697.2512 | 7603535.7212 | 816
17318 | 17318 | 1 | 112 | 113 | -999 | 0 | 473736.9351 | 7603535.7212 | 816
17319 | 17319 | 1 | 112 | 114 | -999 | 0 | 473776.619 | 7603535.7212 | 816
17320 | 17320 | 1 | 112 | 115 | -999 | 0 | 473816.3028 | 7603535.7212 | 816
17321 | 17321 | 1 | 112 | 116 | -999 | 0 | 473855.9867 | 7603535.7212 | 816
17322 | 17322 | 1 | 112 | 117 | -999 | 0 | 473895.6706 | 7603535.7212 | 816
17323 | 17323 | 1 | 112 | 118 | -999 | 0 | 473935.3545 | 7603535.7212 | 816
17324 | 17324 | 1 | 112 | 119 | -999 | 0 | 473975.0384 | 7603535.7212 | 816
17325 | 17325 | 1 | 112 | 120 | -999 | 0 | 474014.7222 | 7603535.7212 | 816
17326 | 17326 | 1 | 112 | 121 | -999 | 0 | 474054.4061 | 7603535.7212 | 816
17327 | 17327 | 1 | 112 | 122 | -999 | 0 | 474094.09 | 7603535.7212 | 816
17328 | 17328 | 1 | 112 | 123 | -999 | 0 | 474133.7739 | 7603535.7212 | 816
17329 | 17329 | 1 | 112 | 124 | -999 | 0 | 474173.4578 | 7603535.7212 | 816
17330 | 17330 | 1 | 112 | 125 | -999 | 0 | 474213.1416 | 7603535.7212 | 816
17331 | 17331 | 1 | 112 | 126 | -999 | 0 | 474252.8255 | 7603535.7212 | 816
17332 | 17332 | 1 | 112 | 127 | -999 | 0 | 474292.5094 | 7603535.7212 | 816
17333 | 17333 | 1 | 112 | 128 | -999 | 0 | 474332.1933 | 7603535.7212 | 816
17334 | 17334 | 1 | 112 | 129 | -999 | 0 | 474371.8772 | 7603535.7212 | 816
17335 | 17335 | 1 | 112 | 130 | -999 | 0 | 474411.5611 | 7603535.7212 | 816
17336 | 17336 | 1 | 112 | 131 | -999 | 0 | 474451.2449 | 7603535.7212 | 816
17337 | 17337 | 1 | 112 | 132 | -999 | 0 | 474490.9288 | 7603535.7212 | 816
17338 | 17338 | 1 | 112 | 133 | -999 | 0 | 474530.6127 | 7603535.7212 | 816
17339 | 17339 | 1 | 112 | 134 | -999 | 0 | 474570.2966 | 7603535.7212 | 816
17340 | 17340 | 1 | 112 | 135 | -999 | 0 | 474609.9805 | 7603535.7212 | 816
17341 | 17341 | 1 | 112 | 136 | -999 | 0 | 474649.6643 | 7603535.7212 | 816
17342 | 17342 | 1 | 112 | 137 | -999 | 0 | 474689.3482 | 7603535.7212 | 816
17343 | 17343 | 1 | 112 | 138 | -999 | 0 | 474729.0321 | 7603535.7212 | 816
17344 | 17344 | 1 | 112 | 139 | -999 | 0 | 474768.716 | 7603535.7212 | 816
17345 | 17345 | 1 | 112 | 140 | -999 | 0 | 474808.3999 | 7603535.7212 | 816
17346 | 17346 | 1 | 112 | 141 | -999 | 0 | 474848.0837 | 7603535.7212 | 816
17347 | 17347 | 1 | 112 | 142 | -999 | 0 | 474887.7676 | 7603535.7212 | 816
17348 | 17348 | 1 | 112 | 143 | -999 | 0 | 474927.4515 | 7603535.7212 | 816
17349 | 17349 | 1 | 112 | 144 | -999 | 0 | 474967.1354 | 7603535.7212 | 816
17350 | 17350 | 1 | 112 | 145 | -999 | 0 | 475006.8193 | 7603535.7212 | 816
17351 | 17351 | 1 | 112 | 146 | -999 | 0 | 475046.5031 | 7603535.7212 | 816
17352 | 17352 | 1 | 112 | 147 | -999 | 0 | 475086.187 | 7603535.7212 | 816
17353 | 17353 | 1 | 112 | 148 | -999 | 0 | 475125.8709 | 7603535.7212 | 816
17354 | 17354 | 1 | 112 | 149 | -999 | 0 | 475165.5548 | 7603535.7212 | 816
17355 | 17355 | 1 | 112 | 150 | -999 | 0 | 475205.2387 | 7603535.7212 | 816
17356 | 17356 | 1 | 112 | 151 | -999 | 0 | 475244.9225 | 7603535.7212 | 816
17357 | 17357 | 1 | 112 | 152 | -999 | 0 | 475284.6064 | 7603535.7212 | 816
17358 | 17358 | 1 | 112 | 153 | -999 | 0 | 475324.2903 | 7603535.7212 | 816
17359 | 17359 | 1 | 112 | 154 | -999 | 0 | 475363.9742 | 7603535.7212 | 816
17360 | 17360 | 1 | 112 | 155 | -999 | 0 | 475403.6581 | 7603535.7212 | 816
17361 | 17361 | 1 | 113 | 1 | -999 | 0 | 472043.4809 | 7603497.6404 | 816
17362 | 17362 | 1 | 113 | 2 | -999 | 0 | 472083.4428 | 7603497.6404 | 816
17363 | 17363 | 1 | 113 | 3 | -999 | 0 | 472123.4047 | 7603497.6404 | 816
17364 | 17364 | 1 | 113 | 4 | -999 | 0 | 472163.3665 | 7603497.6404 | 816
17365 | 17365 | 1 | 113 | 5 | -999 | 0 | 472203.3284 | 7603497.6404 | 816
17366 | 17366 | 1 | 113 | 6 | -999 | 0 | 472243.2903 | 7603497.6404 | 816
17367 | 17367 | 1 | 113 | 7 | -999 | 0 | 472283.2521 | 7603497.6404 | 816
17368 | 17368 | 1 | 113 | 8 | -999 | 0 | 472323.214 | 7603497.6404 | 816
17369 | 17369 | 1 | 113 | 9 | -999 | 0 | 472363.1759 | 7603497.6404 | 816
17370 | 17370 | 1 | 113 | 10 | -999 | 0 | 472403.1377 | 7603497.6404 | 816
17371 | 17371 | 1 | 113 | 11 | -999 | 0 | 472443.0996 | 7603497.6404 | 816
17372 | 17372 | 1 | 113 | 12 | -999 | 0 | 472483.0614 | 7603497.6404 | 816
17373 | 17373 | 1 | 113 | 13 | -999 | 0 | 472521.4223 | 7603497.6404 | 816
17374 | 17374 | 1 | 113 | 14 | -999 | 0 | 472556.5112 | 7603497.6404 | 816
17375 | 17375 | 1 | 113 | 15 | -999 | 0 | 472588.4101 | 7603497.6404 | 816
17376 | 17376 | 1 | 113 | 16 | -999 | 0 | 472617.4092 | 7603497.6404 | 816
17377 | 17377 | 1 | 113 | 17 | -999 | 0 | 472643.772 | 7603497.6404 | 816
17378 | 17378 | 1 | 113 | 18 | -999 | 0 | 472667.7382 | 7603497.6404 | 816
17379 | 17379 | 1 | 113 | 19 | -999 | 0 | 472689.5256 | 7603497.6404 | 816
17380 | 17380 | 1 | 113 | 20 | -999 | 0 | 472709.3324 | 7603497.6404 | 816
17381 | 17381 | 1 | 113 | 21 | -999 | 0 | 472727.3385 | 7603497.6404 | 816
17382 | 17382 | 1 | 113 | 22 | -999 | 0 | 472743.7078 | 7603497.6404 | 816
17383 | 17383 | 1 | 113 | 23 | -999 | 0 | 472758.5889 | 7603497.6404 | 816
17384 | 17384 | 1 | 113 | 24 | -999 | 0 | 472772.1172 | 7603497.6404 | 816
17385 | 17385 | 1 | 113 | 25 | -999 | 0 | 472784.4156 | 7603497.6404 | 816
17386 | 17386 | 1 | 113 | 26 | -999 | 0 | 472795.596 | 7603497.6404 | 816
17387 | 17387 | 1 | 113 | 27 | -999 | 0 | 472805.76 | 7603497.6404 | 816
17388 | 17388 | 1 | 113 | 28 | -999 | 0 | 472815 | 7603497.6404 | 816
17389 | 17389 | 1 | 113 | 29 | -999 | 0 | 472823.4 | 7603497.6404 | 816
17390 | 17390 | 1 | 113 | 30 | -999 | 0 | 472830.5722 | 7603497.6404 | 816
17391 | 17391 | 1 | 113 | 31 | -999 | 0 | 472836.9167 | 7603497.6404 | 816
17392 | 17392 | 1 | 113 | 32 | -999 | 0 | 472843.2611 | 7603497.6404 | 816
17393 | 17393 | 1 | 113 | 33 | -999 | 0 | 472849.6056 | 7603497.6404 | 816
17394 | 17394 | 1 | 113 | 34 | -999 | 0 | 472855.95 | 7603497.6404 | 816
17395 | 17395 | 1 | 113 | 35 | -999 | 0 | 472862.2944 | 7603497.6404 | 816
17396 | 17396 | 1 | 113 | 36 | -999 | 0 | 472869.4667 | 7603497.6404 | 816
17397 | 17397 | 1 | 113 | 37 | -999 | 0 | 472876.6389 | 7603497.6404 | 816
17398 | 17398 | 1 | 113 | 38 | -999 | 0 | 472882.9833 | 7603497.6404 | 816
17399 | 17399 | 1 | 113 | 39 | -999 | 0 | 472889.3278 | 7603497.6404 | 816
17400 | 17400 | 1 | 113 | 40 | -999 | 0 | 472895.6722 | 7603497.6404 | 816
17401 | 17401 | 1 | 113 | 41 | -999 | 0 | 472902.0167 | 7603497.6404 | 816
17402 | 17402 | 1 | 113 | 42 | -999 | 0 | 472908.3611 | 7603497.6404 | 816
17403 | 17403 | 1 | 113 | 43 | -999 | 0 | 472915.5333 | 7603497.6404 | 816
17404 | 17404 | 1 | 113 | 44 | -999 | 0 | 472922.7056 | 7603497.6404 | 816
17405 | 17405 | 1 | 113 | 45 | -999 | 0 | 472929.05 | 7603497.6404 | 816
17406 | 17406 | 1 | 113 | 46 | -999 | 0 | 472935.3944 | 7603497.6404 | 816
17407 | 17407 | 1 | 113 | 47 | -999 | 0 | 472941.7389 | 7603497.6404 | 816
17408 | 17408 | 1 | 113 | 48 | -999 | 0 | 472948.0833 | 7603497.6404 | 816
17409 | 17409 | 1 | 113 | 49 | -999 | 0 | 472954.4278 | 7603497.6404 | 816
17410 | 17410 | 1 | 113 | 50 | -999 | 0 | 472961.6 | 7603497.6404 | 816
17411 | 17411 | 1 | 113 | 51 | -999 | 0 | 472968.7722 | 7603497.6404 | 816
17412 | 17412 | 1 | 113 | 52 | -999 | 0 | 472975.1167 | 7603497.6404 | 816
17413 | 17413 | 1 | 113 | 53 | -999 | 0 | 472981.4611 | 7603497.6404 | 816
17414 | 17414 | 1 | 113 | 54 | -999 | 0 | 472987.8056 | 7603497.6404 | 816
17415 | 17415 | 1 | 113 | 55 | -999 | 0 | 472994.15 | 7603497.6404 | 816
17416 | 17416 | 1 | 113 | 56 | -999 | 0 | 473000.4944 | 7603497.6404 | 816
17417 | 17417 | 1 | 113 | 57 | -999 | 0 | 473007.6667 | 7603497.6404 | 816
17418 | 17418 | 1 | 113 | 58 | -999 | 0 | 473014.8389 | 7603497.6404 | 816
17419 | 17419 | 1 | 113 | 59 | -999 | 0 | 473021.1833 | 7603497.6404 | 816
17420 | 17420 | 1 | 113 | 60 | -999 | 0 | 473027.5278 | 7603497.6404 | 816
17421 | 17421 | 1 | 113 | 61 | -999 | 0 | 473033.8722 | 7603497.6404 | 816
17422 | 17422 | 1 | 113 | 62 | -999 | 0 | 473040.2167 | 7603497.6404 | 816
17423 | 17423 | 1 | 113 | 63 | -999 | 0 | 473046.5611 | 7603497.6404 | 816
17424 | 17424 | 1 | 113 | 64 | -999 | 0 | 473053.7333 | 7603497.6404 | 816
17425 | 17425 | 1 | 113 | 65 | -999 | 0 | 473060.9056 | 7603497.6404 | 816
17426 | 17426 | 1 | 113 | 66 | -999 | 0 | 473067.25 | 7603497.6404 | 816
17427 | 17427 | 1 | 113 | 67 | -999 | 0 | 473073.5944 | 7603497.6404 | 816
17428 | 17428 | 1 | 113 | 68 | -999 | 0 | 473079.9389 | 7603497.6404 | 816
17429 | 17429 | 1 | 113 | 69 | -999 | 0 | 473086.2833 | 7603497.6404 | 816
17430 | 17430 | 1 | 113 | 70 | -999 | 0 | 473092.6278 | 7603497.6404 | 816
17431 | 17431 | 1 | 113 | 71 | -999 | 0 | 473099.8 | 7603497.6404 | 816
17432 | 17432 | 1 | 113 | 72 | -999 | 0 | 473106.9722 | 7603497.6404 | 816
17433 | 17433 | 1 | 113 | 73 | -999 | 0 | 473113.3167 | 7603497.6404 | 816
17434 | 17434 | 1 | 113 | 74 | -999 | 0 | 473119.6611 | 7603497.6404 | 816
17435 | 17435 | 1 | 113 | 75 | -999 | 0 | 473126.0056 | 7603497.6404 | 816
17436 | 17436 | 1 | 113 | 76 | -999 | 0 | 473132.35 | 7603497.6404 | 816
17437 | 17437 | 1 | 113 | 77 | -999 | 0 | 473138.6944 | 7603497.6404 | 816
17438 | 17438 | 1 | 113 | 78 | -999 | 0 | 473145.8667 | 7603497.6404 | 816
17439 | 17439 | 1 | 113 | 79 | -999 | 0 | 473153.0389 | 7603497.6404 | 816
17440 | 17440 | 1 | 113 | 80 | -999 | 0 | 473159.3833 | 7603497.6404 | 816
17441 | 17441 | 1 | 113 | 81 | -999 | 0 | 473165.7278 | 7603497.6404 | 816
17442 | 17442 | 1 | 113 | 82 | -999 | 0 | 473172.0722 | 7603497.6404 | 816
17443 | 17443 | 1 | 113 | 83 | -999 | 0 | 473178.4167 | 7603497.6404 | 816
17444 | 17444 | 1 | 113 | 84 | -999 | 0 | 473184.7611 | 7603497.6404 | 816
17445 | 17445 | 1 | 113 | 85 | -999 | 0 | 473191.9333 | 7603497.6404 | 816
17446 | 17446 | 1 | 113 | 86 | -999 | 0 | 473199.1056 | 7603497.6404 | 816
17447 | 17447 | 1 | 113 | 87 | -999 | 0 | 473205.45 | 7603497.6404 | 816
17448 | 17448 | 1 | 113 | 88 | -999 | 0 | 473211.7944 | 7603497.6404 | 816
17449 | 17449 | 1 | 113 | 89 | -999 | 0 | 473218.1389 | 7603497.6404 | 816
17450 | 17450 | 1 | 113 | 90 | -999 | 0 | 473224.4833 | 7603497.6404 | 816
17451 | 17451 | 1 | 113 | 91 | -999 | 0 | 473230.8278 | 7603497.6404 | 816
17452 | 17452 | 1 | 113 | 92 | -999 | 0 | 473238 | 7603497.6404 | 816
17453 | 17453 | 1 | 113 | 93 | -999 | 0 | 473246.4 | 7603497.6404 | 816
17454 | 17454 | 1 | 113 | 94 | -999 | 0 | 473255.64 | 7603497.6404 | 816
17455 | 17455 | 1 | 113 | 95 | -999 | 0 | 473265.804 | 7603497.6404 | 816
17456 | 17456 | 1 | 113 | 96 | -999 | 0 | 473276.9844 | 7603497.6404 | 816
17457 | 17457 | 1 | 113 | 97 | -999 | 0 | 473289.2828 | 7603497.6404 | 816
17458 | 17458 | 1 | 113 | 98 | -999 | 0 | 473302.8111 | 7603497.6404 | 816
17459 | 17459 | 1 | 113 | 99 | -999 | 0 | 473317.6922 | 7603497.6404 | 816
17460 | 17460 | 1 | 113 | 100 | -999 | 0 | 473334.0615 | 7603497.6404 | 816
17461 | 17461 | 1 | 113 | 101 | -999 | 0 | 473352.0676 | 7603497.6404 | 816
17462 | 17462 | 1 | 113 | 102 | -999 | 0 | 473371.8744 | 7603497.6404 | 816
17463 | 17463 | 1 | 113 | 103 | -999 | 0 | 473393.6618 | 7603497.6404 | 816
17464 | 17464 | 1 | 113 | 104 | -999 | 0 | 473417.628 | 7603497.6404 | 816
17465 | 17465 | 1 | 113 | 105 | -999 | 0 | 473443.9908 | 7603497.6404 | 816
17466 | 17466 | 1 | 113 | 106 | -999 | 0 | 473472.9899 | 7603497.6404 | 816
17467 | 17467 | 1 | 113 | 107 | -999 | 0 | 473504.8888 | 7603497.6404 | 816
17468 | 17468 | 1 | 113 | 108 | -999 | 0 | 473539.9777 | 7603497.6404 | 816
17469 | 17469 | 1 | 113 | 109 | -999 | 0 | 473578.1996 | 7603497.6404 | 816
17470 | 17470 | 1 | 113 | 110 | -999 | 0 | 473617.8834 | 7603497.6404 | 816
17471 | 17471 | 1 | 113 | 111 | -999 | 0 | 473657.5673 | 7603497.6404 | 816
17472 | 17472 | 1 | 113 | 112 | -999 | 0 | 473697.2512 | 7603497.6404 | 816
17473 | 17473 | 1 | 113 | 113 | -999 | 0 | 473736.9351 | 7603497.6404 | 816
17474 | 17474 | 1 | 113 | 114 | -999 | 0 | 473776.619 | 7603497.6404 | 816
17475 | 17475 | 1 | 113 | 115 | -999 | 0 | 473816.3028 | 7603497.6404 | 816
17476 | 17476 | 1 | 113 | 116 | -999 | 0 | 473855.9867 | 7603497.6404 | 816
17477 | 17477 | 1 | 113 | 117 | -999 | 0 | 473895.6706 | 7603497.6404 | 816
17478 | 17478 | 1 | 113 | 118 | -999 | 0 | 473935.3545 | 7603497.6404 | 816
17479 | 17479 | 1 | 113 | 119 | -999 | 0 | 473975.0384 | 7603497.6404 | 816
17480 | 17480 | 1 | 113 | 120 | -999 | 0 | 474014.7222 | 7603497.6404 | 816
17481 | 17481 | 1 | 113 | 121 | -999 | 0 | 474054.4061 | 7603497.6404 | 816
17482 | 17482 | 1 | 113 | 122 | -999 | 0 | 474094.09 | 7603497.6404 | 816
17483 | 17483 | 1 | 113 | 123 | -999 | 0 | 474133.7739 | 7603497.6404 | 816
17484 | 17484 | 1 | 113 | 124 | -999 | 0 | 474173.4578 | 7603497.6404 | 816
17485 | 17485 | 1 | 113 | 125 | -999 | 0 | 474213.1416 | 7603497.6404 | 816
17486 | 17486 | 1 | 113 | 126 | -999 | 0 | 474252.8255 | 7603497.6404 | 816
17487 | 17487 | 1 | 113 | 127 | -999 | 0 | 474292.5094 | 7603497.6404 | 816
17488 | 17488 | 1 | 113 | 128 | -999 | 0 | 474332.1933 | 7603497.6404 | 816
17489 | 17489 | 1 | 113 | 129 | -999 | 0 | 474371.8772 | 7603497.6404 | 816
17490 | 17490 | 1 | 113 | 130 | -999 | 0 | 474411.5611 | 7603497.6404 | 816
17491 | 17491 | 1 | 113 | 131 | -999 | 0 | 474451.2449 | 7603497.6404 | 816
17492 | 17492 | 1 | 113 | 132 | -999 | 0 | 474490.9288 | 7603497.6404 | 816
17493 | 17493 | 1 | 113 | 133 | -999 | 0 | 474530.6127 | 7603497.6404 | 816
17494 | 17494 | 1 | 113 | 134 | -999 | 0 | 474570.2966 | 7603497.6404 | 816
17495 | 17495 | 1 | 113 | 135 | -999 | 0 | 474609.9805 | 7603497.6404 | 816
17496 | 17496 | 1 | 113 | 136 | -999 | 0 | 474649.6643 | 7603497.6404 | 816
17497 | 17497 | 1 | 113 | 137 | -999 | 0 | 474689.3482 | 7603497.6404 | 816
17498 | 17498 | 1 | 113 | 138 | -999 | 0 | 474729.0321 | 7603497.6404 | 816
17499 | 17499 | 1 | 113 | 139 | -999 | 0 | 474768.716 | 7603497.6404 | 816
17500 | 17500 | 1 | 113 | 140 | -999 | 0 | 474808.3999 | 7603497.6404 | 816
17501 | 17501 | 1 | 113 | 141 | -999 | 0 | 474848.0837 | 7603497.6404 | 816
17502 | 17502 | 1 | 113 | 142 | -999 | 0 | 474887.7676 | 7603497.6404 | 816
17503 | 17503 | 1 | 113 | 143 | -999 | 0 | 474927.4515 | 7603497.6404 | 816
17504 | 17504 | 1 | 113 | 144 | -999 | 0 | 474967.1354 | 7603497.6404 | 816
17505 | 17505 | 1 | 113 | 145 | -999 | 0 | 475006.8193 | 7603497.6404 | 816
17506 | 17506 | 1 | 113 | 146 | -999 | 0 | 475046.5031 | 7603497.6404 | 816
17507 | 17507 | 1 | 113 | 147 | -999 | 0 | 475086.187 | 7603497.6404 | 816
17508 | 17508 | 1 | 113 | 148 | -999 | 0 | 475125.8709 | 7603497.6404 | 816
17509 | 17509 | 1 | 113 | 149 | -999 | 0 | 475165.5548 | 7603497.6404 | 816
17510 | 17510 | 1 | 113 | 150 | -999 | 0 | 475205.2387 | 7603497.6404 | 816
17511 | 17511 | 1 | 113 | 151 | -999 | 0 | 475244.9225 | 7603497.6404 | 816
17512 | 17512 | 1 | 113 | 152 | -999 | 0 | 475284.6064 | 7603497.6404 | 816
17513 | 17513 | 1 | 113 | 153 | -999 | 0 | 475324.2903 | 7603497.6404 | 816
17514 | 17514 | 1 | 113 | 154 | -999 | 0 | 475363.9742 | 7603497.6404 | 816
17515 | 17515 | 1 | 113 | 155 | -999 | 0 | 475403.6581 | 7603497.6404 | 816
17516 | 17516 | 2 | 1 | 1 | -999 | 0
17517 | 17517 | 2 | 1 | 2 | -999 | 0
17518 | 17518 | 2 | 1 | 3 | -999 | 0
17519 | 17519 | 2 | 1 | 4 | -999 | 0
17520 | 17520 | 2 | 1 | 5 | -999 | 0
17521 | 17521 | 2 | 1 | 6 | -999 | 0
17522 | 17522 | 2 | 1 | 7 | -999 | 0
17523 | 17523 | 2 | 1 | 8 | -999 | 0
17524 | 17524 | 2 | 1 | 9 | -999 | 0
17525 | 17525 | 2 | 1 | 10 | -999 | 0
17526 | 17526 | 2 | 1 | 11 | -999 | 0
17527 | 17527 | 2 | 1 | 12 | -999 | 0
17528 | 17528 | 2 | 1 | 13 | -999 | 0
17529 | 17529 | 2 | 1 | 14 | -999 | 0
17530 | 17530 | 2 | 1 | 15 | -999 | 0
17531 | 17531 | 2 | 1 | 16 | -999 | 0
17532 | 17532 | 2 | 1 | 17 | -999 | 0
17533 | 17533 | 2 | 1 | 18 | -999 | 0
17534 | 17534 | 2 | 1 | 19 | -999 | 0
17535 | 17535 | 2 | 1 | 20 | -999 | 0
17536 | 17536 | 2 | 1 | 21 | -999 | 0
17537 | 17537 | 2 | 1 | 22 | -999 | 0
17538 | 17538 | 2 | 1 | 23 | -999 | 0
17539 | 17539 | 2 | 1 | 24 | -999 | 0
17540 | 17540 | 2 | 1 | 25 | -999 | 0
17541 | 17541 | 2 | 1 | 26 | -999 | 0
17542 | 17542 | 2 | 1 | 27 | -999 | 0
17543 | 17543 | 2 | 1 | 28 | 880.8263 | 1
17544 | 17544 | 2 | 1 | 29 | 880.8192 | 1
17545 | 17545 | 2 | 1 | 30 | 880.8088 | 1
17546 | 17546 | 2 | 1 | 31 | 880.7963 | 1
17547 | 17547 | 2 | 1 | 32 | 880.7809 | 1
17548 | 17548 | 2 | 1 | 33 | 880.7629 | 1
17549 | 17549 | 2 | 1 | 34 | 880.7427 | 1
17550 | 17550 | 2 | 1 | 35 | 880.7217 | 1
17551 | 17551 | 2 | 1 | 36 | 880.6996 | 1
17552 | 17552 | 2 | 1 | 37 | 880.6794 | 1
17553 | 17553 | 2 | 1 | 38 | 880.6627 | 1
17554 | 17554 | 2 | 1 | 39 | 880.6467 | 1
17555 | 17555 | 2 | 1 | 40 | 880.632 | 1
17556 | 17556 | 2 | 1 | 41 | 880.6188 | 1
17557 | 17557 | 2 | 1 | 42 | 880.6077 | 1
17558 | 17558 | 2 | 1 | 43 | 880.5979 | 1
17559 | 17559 | 2 | 1 | 44 | 880.5913 | 1
17560 | 17560 | 2 | 1 | 45 | 880.5873 | 1
17561 | 17561 | 2 | 1 | 46 | 880.5851 | 1
17562 | 17562 | 2 | 1 | 47 | 880.5848 | 1
17563 | 17563 | 2 | 1 | 48 | 880.5867 | 1
17564 | 17564 | 2 | 1 | 49 | 880.5908 | 1
17565 | 17565 | 2 | 1 | 50 | 880.598 | 1
17566 | 17566 | 2 | 1 | 51 | 880.6084 | 1
17567 | 17567 | 2 | 1 | 52 | 880.6199 | 1
17568 | 17568 | 2 | 1 | 53 | 880.6336 | 1
17569 | 17569 | 2 | 1 | 54 | 880.6491 | 1
17570 | 17570 | 2 | 1 | 55 | 880.6664 | 1
17571 | 17571 | 2 | 1 | 56 | 880.6854 | 1
17572 | 17572 | 2 | 1 | 57 | 880.709 | 1
17573 | 17573 | 2 | 1 | 58 | 880.7351 | 1
17574 | 17574 | 2 | 1 | 59 | 880.7598 | 1
17575 | 17575 | 2 | 1 | 60 | 880.7859 | 1
17576 | 17576 | 2 | 1 | 61 | 880.8135 | 1
17577 | 17577 | 2 | 1 | 62 | 880.8425 | 1
17578 | 17578 | 2 | 1 | 63 | 880.8727 | 1
17579 | 17579 | 2 | 1 | 64 | 880.9078 | 1
17580 | 17580 | 2 | 1 | 65 | 880.944 | 1
17581 | 17581 | 2 | 1 | 66 | 880.9773 | 1
17582 | 17582 | 2 | 1 | 67 | 881.0118 | 1
17583 | 17583 | 2 | 1 | 68 | 881.0466 | 1
17584 | 17584 | 2 | 1 | 69 | 881.0815 | 1
17585 | 17585 | 2 | 1 | 70 | 881.1168 | 1
17586 | 17586 | 2 | 1 | 71 | 881.1577 | 1
17587 | 17587 | 2 | 1 | 72 | 881.1994 | 1
17588 | 17588 | 2 | 1 | 73 | 881.2368 | 1
17589 | 17589 | 2 | 1 | 74 | 881.2727 | 1
17590 | 17590 | 2 | 1 | 75 | 881.3063 | 1
17591 | 17591 | 2 | 1 | 76 | 881.3375 | 1
17592 | 17592 | 2 | 1 | 77 | 881.3669 | 1
17593 | 17593 | 2 | 1 | 78 | -999 | 0
17594 | 17594 | 2 | 1 | 79 | -999 | 0
17595 | 17595 | 2 | 1 | 80 | -999 | 0
17596 | 17596 | 2 | 1 | 81 | -999 | 0
17597 | 17597 | 2 | 1 | 82 | -999 | 0
17598 | 17598 | 2 | 1 | 83 | -999 | 0
17599 | 17599 | 2 | 1 | 84 | -999 | 0
17600 | 17600 | 2 | 1 | 85 | -999 | 0
17601 | 17601 | 2 | 1 | 86 | -999 | 0
17602 | 17602 | 2 | 1 | 87 | -999 | 0
17603 | 17603 | 2 | 1 | 88 | -999 | 0
17604 | 17604 | 2 | 1 | 89 | -999 | 0
17605 | 17605 | 2 | 1 | 90 | -999 | 0
17606 | 17606 | 2 | 1 | 91 | -999 | 0
17607 | 17607 | 2 | 1 | 92 | -999 | 0
17608 | 17608 | 2 | 1 | 93 | -999 | 0
17609 | 17609 | 2 | 1 | 94 | -999 | 0
17610 | 17610 | 2 | 1 | 95 | -999 | 0
17611 | 17611 | 2 | 1 | 96 | -999 | 0
17612 | 17612 | 2 | 1 | 97 | -999 | 0
17613 | 17613 | 2 | 1 | 98 | -999 | 0
17614 | 17614 | 2 | 1 | 99 | -999 | 0
17615 | 17615 | 2 | 1 | 100 | -999 | 0
17616 | 17616 | 2 | 1 | 101 | -999 | 0
17617 | 17617 | 2 | 1 | 102 | -999 | 0
17618 | 17618 | 2 | 1 | 103 | -999 | 0
17619 | 17619 | 2 | 1 | 104 | -999 | 0
17620 | 17620 | 2 | 1 | 105 | -999 | 0
17621 | 17621 | 2 | 1 | 106 | -999 | 0
17622 | 17622 | 2 | 1 | 107 | -999 | 0
17623 | 17623 | 2 | 1 | 108 | -999 | 0
17624 | 17624 | 2 | 1 | 109 | -999 | 0
17625 | 17625 | 2 | 1 | 110 | -999 | 0
17626 | 17626 | 2 | 1 | 111 | -999 | 0
17627 | 17627 | 2 | 1 | 112 | -999 | 0
17628 | 17628 | 2 | 1 | 113 | -999 | 0
17629 | 17629 | 2 | 1 | 114 | -999 | 0
17630 | 17630 | 2 | 1 | 115 | -999 | 0
17631 | 17631 | 2 | 1 | 116 | -999 | 0
17632 | 17632 | 2 | 1 | 117 | -999 | 0
17633 | 17633 | 2 | 1 | 118 | -999 | 0
17634 | 17634 | 2 | 1 | 119 | -999 | 0
17635 | 17635 | 2 | 1 | 120 | -999 | 0
17636 | 17636 | 2 | 1 | 121 | -999 | 0
17637 | 17637 | 2 | 1 | 122 | -999 | 0
17638 | 17638 | 2 | 1 | 123 | -999 | 0
17639 | 17639 | 2 | 1 | 124 | -999 | 0
17640 | 17640 | 2 | 1 | 125 | -999 | 0
17641 | 17641 | 2 | 1 | 126 | -999 | 0
17642 | 17642 | 2 | 1 | 127 | -999 | 0
17643 | 17643 | 2 | 1 | 128 | -999 | 0
17644 | 17644 | 2 | 1 | 129 | -999 | 0
17645 | 17645 | 2 | 1 | 130 | -999 | 0
17646 | 17646 | 2 | 1 | 131 | -999 | 0
17647 | 17647 | 2 | 1 | 132 | -999 | 0
17648 | 17648 | 2 | 1 | 133 | -999 | 0
17649 | 17649 | 2 | 1 | 134 | -999 | 0
17650 | 17650 | 2 | 1 | 135 | -999 | 0
17651 | 17651 | 2 | 1 | 136 | -999 | 0
17652 | 17652 | 2 | 1 | 137 | -999 | 0
17653 | 17653 | 2 | 1 | 138 | -999 | 0
17654 | 17654 | 2 | 1 | 139 | -999 | 0
17655 | 17655 | 2 | 1 | 140 | -999 | 0
17656 | 17656 | 2 | 1 | 141 | -999 | 0
17657 | 17657 | 2 | 1 | 142 | -999 | 0
17658 | 17658 | 2 | 1 | 143 | -999 | 0
17659 | 17659 | 2 | 1 | 144 | -999 | 0
17660 | 17660 | 2 | 1 | 145 | -999 | 0
17661 | 17661 | 2 | 1 | 146 | -999 | 0
17662 | 17662 | 2 | 1 | 147 | -999 | 0
17663 | 17663 | 2 | 1 | 148 | -999 | 0
17664 | 17664 | 2 | 1 | 149 | -999 | 0
17665 | 17665 | 2 | 1 | 150 | -999 | 0
17666 | 17666 | 2 | 1 | 151 | -999 | 0
17667 | 17667 | 2 | 1 | 152 | -999 | 0
17668 | 17668 | 2 | 1 | 153 | -999 | 0
17669 | 17669 | 2 | 1 | 154 | -999 | 0
17670 | 17670 | 2 | 1 | 155 | -999 | 0
17671 | 17671 | 2 | 2 | 1 | -999 | 0
17672 | 17672 | 2 | 2 | 2 | -999 | 0
17673 | 17673 | 2 | 2 | 3 | -999 | 0
17674 | 17674 | 2 | 2 | 4 | -999 | 0
17675 | 17675 | 2 | 2 | 5 | -999 | 0
17676 | 17676 | 2 | 2 | 6 | -999 | 0
17677 | 17677 | 2 | 2 | 7 | -999 | 0
17678 | 17678 | 2 | 2 | 8 | -999 | 0
17679 | 17679 | 2 | 2 | 9 | -999 | 0
17680 | 17680 | 2 | 2 | 10 | -999 | 0
17681 | 17681 | 2 | 2 | 11 | -999 | 0
17682 | 17682 | 2 | 2 | 12 | -999 | 0
17683 | 17683 | 2 | 2 | 13 | -999 | 0
17684 | 17684 | 2 | 2 | 14 | -999 | 0
17685 | 17685 | 2 | 2 | 15 | -999 | 0
17686 | 17686 | 2 | 2 | 16 | -999 | 0
17687 | 17687 | 2 | 2 | 17 | -999 | 0
17688 | 17688 | 2 | 2 | 18 | -999 | 0
17689 | 17689 | 2 | 2 | 19 | 881.1539 | 1
17690 | 17690 | 2 | 2 | 20 | 881.1258 | 1
17691 | 17691 | 2 | 2 | 21 | 881.0808 | 1
17692 | 17692 | 2 | 2 | 22 | 881.0273 | 1
17693 | 17693 | 2 | 2 | 23 | 880.9701 | 1
17694 | 17694 | 2 | 2 | 24 | 880.9135 | 1
17695 | 17695 | 2 | 2 | 25 | 880.8602 | 1
17696 | 17696 | 2 | 2 | 26 | 880.8097 | 1
17697 | 17697 | 2 | 2 | 27 | 880.762 | 1
17698 | 17698 | 2 | 2 | 28 | 880.7191 | 1
17699 | 17699 | 2 | 2 | 29 | 880.6776 | 1
17700 | 17700 | 2 | 2 | 30 | 880.6416 | 1
17701 | 17701 | 2 | 2 | 31 | 880.6073 | 1
17702 | 17702 | 2 | 2 | 32 | 880.571 | 1
17703 | 17703 | 2 | 2 | 33 | 880.5344 | 1
17704 | 17704 | 2 | 2 | 34 | 880.5009 | 1
17705 | 17705 | 2 | 2 | 35 | 880.4736 | 1
17706 | 17706 | 2 | 2 | 36 | 880.4493 | 1
17707 | 17707 | 2 | 2 | 37 | 880.4279 | 1
17708 | 17708 | 2 | 2 | 38 | 880.4094 | 1
17709 | 17709 | 2 | 2 | 39 | 880.3918 | 1
17710 | 17710 | 2 | 2 | 40 | 880.376 | 1
17711 | 17711 | 2 | 2 | 41 | 880.3627 | 1
17712 | 17712 | 2 | 2 | 42 | 880.3524 | 1
17713 | 17713 | 2 | 2 | 43 | 880.344 | 1
17714 | 17714 | 2 | 2 | 44 | 880.3387 | 1
17715 | 17715 | 2 | 2 | 45 | 880.3365 | 1
17716 | 17716 | 2 | 2 | 46 | 880.3369 | 1
17717 | 17717 | 2 | 2 | 47 | 880.3395 | 1
17718 | 17718 | 2 | 2 | 48 | 880.3445 | 1
17719 | 17719 | 2 | 2 | 49 | 880.3514 | 1
17720 | 17720 | 2 | 2 | 50 | 880.3615 | 1
17721 | 17721 | 2 | 2 | 51 | 880.3745 | 1
17722 | 17722 | 2 | 2 | 52 | 880.3881 | 1
17723 | 17723 | 2 | 2 | 53 | 880.4037 | 1
17724 | 17724 | 2 | 2 | 54 | 880.4214 | 1
17725 | 17725 | 2 | 2 | 55 | 880.4409 | 1
17726 | 17726 | 2 | 2 | 56 | 880.462 | 1
17727 | 17727 | 2 | 2 | 57 | 880.4877 | 1
17728 | 17728 | 2 | 2 | 58 | 880.516 | 1
17729 | 17729 | 2 | 2 | 59 | 880.543 | 1
17730 | 17730 | 2 | 2 | 60 | 880.5719 | 1
17731 | 17731 | 2 | 2 | 61 | 880.6025 | 1
17732 | 17732 | 2 | 2 | 62 | 880.6347 | 1
17733 | 17733 | 2 | 2 | 63 | 880.6682 | 1
17734 | 17734 | 2 | 2 | 64 | 880.7077 | 1
17735 | 17735 | 2 | 2 | 65 | 880.7491 | 1
17736 | 17736 | 2 | 2 | 66 | 880.7869 | 1
17737 | 17737 | 2 | 2 | 67 | 880.8254 | 1
17738 | 17738 | 2 | 2 | 68 | 880.8647 | 1
17739 | 17739 | 2 | 2 | 69 | 880.9051 | 1
17740 | 17740 | 2 | 2 | 70 | 880.9472 | 1
17741 | 17741 | 2 | 2 | 71 | 880.9984 | 1
17742 | 17742 | 2 | 2 | 72 | 881.0526 | 1
17743 | 17743 | 2 | 2 | 73 | 881.102 | 1
17744 | 17744 | 2 | 2 | 74 | 881.1489 | 1
17745 | 17745 | 2 | 2 | 75 | 881.192 | 1
17746 | 17746 | 2 | 2 | 76 | 881.2308 | 1
17747 | 17747 | 2 | 2 | 77 | 881.2664 | 1
17748 | 17748 | 2 | 2 | 78 | 881.3053 | 1
17749 | 17749 | 2 | 2 | 79 | 881.3391 | 1
17750 | 17750 | 2 | 2 | 80 | 881.3652 | 1
17751 | 17751 | 2 | 2 | 81 | 881.3837 | 1
17752 | 17752 | 2 | 2 | 82 | -999 | 0
17753 | 17753 | 2 | 2 | 83 | -999 | 0
17754 | 17754 | 2 | 2 | 84 | -999 | 0
17755 | 17755 | 2 | 2 | 85 | -999 | 0
17756 | 17756 | 2 | 2 | 86 | -999 | 0
17757 | 17757 | 2 | 2 | 87 | -999 | 0
17758 | 17758 | 2 | 2 | 88 | -999 | 0
17759 | 17759 | 2 | 2 | 89 | -999 | 0
17760 | 17760 | 2 | 2 | 90 | -999 | 0
17761 | 17761 | 2 | 2 | 91 | -999 | 0
17762 | 17762 | 2 | 2 | 92 | -999 | 0
17763 | 17763 | 2 | 2 | 93 | -999 | 0
17764 | 17764 | 2 | 2 | 94 | -999 | 0
17765 | 17765 | 2 | 2 | 95 | -999 | 0
17766 | 17766 | 2 | 2 | 96 | -999 | 0
17767 | 17767 | 2 | 2 | 97 | -999 | 0
17768 | 17768 | 2 | 2 | 98 | -999 | 0
17769 | 17769 | 2 | 2 | 99 | -999 | 0
17770 | 17770 | 2 | 2 | 100 | -999 | 0
17771 | 17771 | 2 | 2 | 101 | -999 | 0
17772 | 17772 | 2 | 2 | 102 | -999 | 0
17773 | 17773 | 2 | 2 | 103 | -999 | 0
17774 | 17774 | 2 | 2 | 104 | -999 | 0
17775 | 17775 | 2 | 2 | 105 | -999 | 0
17776 | 17776 | 2 | 2 | 106 | -999 | 0
17777 | 17777 | 2 | 2 | 107 | -999 | 0
17778 | 17778 | 2 | 2 | 108 | -999 | 0
17779 | 17779 | 2 | 2 | 109 | -999 | 0
17780 | 17780 | 2 | 2 | 110 | -999 | 0
17781 | 17781 | 2 | 2 | 111 | -999 | 0
17782 | 17782 | 2 | 2 | 112 | -999 | 0
17783 | 17783 | 2 | 2 | 113 | -999 | 0
17784 | 17784 | 2 | 2 | 114 | -999 | 0
17785 | 17785 | 2 | 2 | 115 | -999 | 0
17786 | 17786 | 2 | 2 | 116 | -999 | 0
17787 | 17787 | 2 | 2 | 117 | -999 | 0
17788 | 17788 | 2 | 2 | 118 | -999 | 0
17789 | 17789 | 2 | 2 | 119 | -999 | 0
17790 | 17790 | 2 | 2 | 120 | -999 | 0
17791 | 17791 | 2 | 2 | 121 | -999 | 0
17792 | 17792 | 2 | 2 | 122 | -999 | 0
17793 | 17793 | 2 | 2 | 123 | -999 | 0
17794 | 17794 | 2 | 2 | 124 | -999 | 0
17795 | 17795 | 2 | 2 | 125 | -999 | 0
17796 | 17796 | 2 | 2 | 126 | -999 | 0
17797 | 17797 | 2 | 2 | 127 | -999 | 0
17798 | 17798 | 2 | 2 | 128 | -999 | 0
17799 | 17799 | 2 | 2 | 129 | -999 | 0
17800 | 17800 | 2 | 2 | 130 | -999 | 0
17801 | 17801 | 2 | 2 | 131 | -999 | 0
17802 | 17802 | 2 | 2 | 132 | -999 | 0
17803 | 17803 | 2 | 2 | 133 | -999 | 0
17804 | 17804 | 2 | 2 | 134 | -999 | 0
17805 | 17805 | 2 | 2 | 135 | -999 | 0
17806 | 17806 | 2 | 2 | 136 | -999 | 0
17807 | 17807 | 2 | 2 | 137 | -999 | 0
17808 | 17808 | 2 | 2 | 138 | -999 | 0
17809 | 17809 | 2 | 2 | 139 | -999 | 0
17810 | 17810 | 2 | 2 | 140 | -999 | 0
17811 | 17811 | 2 | 2 | 141 | -999 | 0
17812 | 17812 | 2 | 2 | 142 | -999 | 0
17813 | 17813 | 2 | 2 | 143 | -999 | 0
17814 | 17814 | 2 | 2 | 144 | -999 | 0
17815 | 17815 | 2 | 2 | 145 | -999 | 0
17816 | 17816 | 2 | 2 | 146 | -999 | 0
17817 | 17817 | 2 | 2 | 147 | -999 | 0
17818 | 17818 | 2 | 2 | 148 | -999 | 0
17819 | 17819 | 2 | 2 | 149 | -999 | 0
17820 | 17820 | 2 | 2 | 150 | -999 | 0
17821 | 17821 | 2 | 2 | 151 | -999 | 0
17822 | 17822 | 2 | 2 | 152 | -999 | 0
17823 | 17823 | 2 | 2 | 153 | -999 | 0
17824 | 17824 | 2 | 2 | 154 | -999 | 0
17825 | 17825 | 2 | 2 | 155 | -999 | 0
17826 | 17826 | 2 | 3 | 1 | -999 | 0
17827 | 17827 | 2 | 3 | 2 | -999 | 0
17828 | 17828 | 2 | 3 | 3 | -999 | 0
17829 | 17829 | 2 | 3 | 4 | -999 | 0
17830 | 17830 | 2 | 3 | 5 | -999 | 0
17831 | 17831 | 2 | 3 | 6 | -999 | 0
17832 | 17832 | 2 | 3 | 7 | -999 | 0
17833 | 17833 | 2 | 3 | 8 | -999 | 0
17834 | 17834 | 2 | 3 | 9 | -999 | 0
17835 | 17835 | 2 | 3 | 10 | -999 | 0
17836 | 17836 | 2 | 3 | 11 | -999 | 0
17837 | 17837 | 2 | 3 | 12 | -999 | 0
17838 | 17838 | 2 | 3 | 13 | -999 | 0
17839 | 17839 | 2 | 3 | 14 | -999 | 0
17840 | 17840 | 2 | 3 | 15 | -999 | 0
17841 | 17841 | 2 | 3 | 16 | -999 | 0
17842 | 17842 | 2 | 3 | 17 | 881.1355 | 1
17843 | 17843 | 2 | 3 | 18 | 881.107 | 1
17844 | 17844 | 2 | 3 | 19 | 881.0713 | 1
17845 | 17845 | 2 | 3 | 20 | 881.0176 | 1
17846 | 17846 | 2 | 3 | 21 | 880.9467 | 1
17847 | 17847 | 2 | 3 | 22 | 880.8647 | 1
17848 | 17848 | 2 | 3 | 23 | 880.7797 | 1
17849 | 17849 | 2 | 3 | 24 | 880.6982 | 1
17850 | 17850 | 2 | 3 | 25 | 880.6166 | 1
17851 | 17851 | 2 | 3 | 26 | 880.5226 | 1
17852 | 17852 | 2 | 3 | 27 | 880.4128 | 1
17853 | 17853 | 2 | 3 | 28 | 880.3055 | 1
17854 | 17854 | 2 | 3 | 29 | 880.2265 | 1
17855 | 17855 | 2 | 3 | 30 | 880.1804 | 1
17856 | 17856 | 2 | 3 | 31 | 880.1488 | 1
17857 | 17857 | 2 | 3 | 32 | 880.1212 | 1
17858 | 17858 | 2 | 3 | 33 | 880.0961 | 1
17859 | 17859 | 2 | 3 | 34 | 880.0733 | 1
17860 | 17860 | 2 | 3 | 35 | 880.0521 | 1
17861 | 17861 | 2 | 3 | 36 | 880.0291 | 1
17862 | 17862 | 2 | 3 | 37 | 880.0087 | 1
17863 | 17863 | 2 | 3 | 38 | 879.9928 | 1
17864 | 17864 | 2 | 3 | 39 | 879.9797 | 1
17865 | 17865 | 2 | 3 | 40 | 879.9696 | 1
17866 | 17866 | 2 | 3 | 41 | 879.9625 | 1
17867 | 17867 | 2 | 3 | 42 | 879.958 | 1
17868 | 17868 | 2 | 3 | 43 | 879.9558 | 1
17869 | 17869 | 2 | 3 | 44 | 879.9573 | 1
17870 | 17870 | 2 | 3 | 45 | 879.9616 | 1
17871 | 17871 | 2 | 3 | 46 | 879.9688 | 1
17872 | 17872 | 2 | 3 | 47 | 879.9786 | 1
17873 | 17873 | 2 | 3 | 48 | 879.991 | 1
17874 | 17874 | 2 | 3 | 49 | 880.0059 | 1
17875 | 17875 | 2 | 3 | 50 | 880.0256 | 1
17876 | 17876 | 2 | 3 | 51 | 880.0491 | 1
17877 | 17877 | 2 | 3 | 52 | 880.0726 | 1
17878 | 17878 | 2 | 3 | 53 | 880.0989 | 1
17879 | 17879 | 2 | 3 | 54 | 880.1277 | 1
17880 | 17880 | 2 | 3 | 55 | 880.1582 | 1
17881 | 17881 | 2 | 3 | 56 | 880.1895 | 1
17882 | 17882 | 2 | 3 | 57 | 880.2252 | 1
17883 | 17883 | 2 | 3 | 58 | 880.2614 | 1
17884 | 17884 | 2 | 3 | 59 | 880.2943 | 1
17885 | 17885 | 2 | 3 | 60 | 880.3287 | 1
17886 | 17886 | 2 | 3 | 61 | 880.3643 | 1
17887 | 17887 | 2 | 3 | 62 | 880.4005 | 1
17888 | 17888 | 2 | 3 | 63 | 880.4373 | 1
17889 | 17889 | 2 | 3 | 64 | 880.4796 | 1
17890 | 17890 | 2 | 3 | 65 | 880.5233 | 1
17891 | 17891 | 2 | 3 | 66 | 880.5634 | 1
17892 | 17892 | 2 | 3 | 67 | 880.605 | 1
17893 | 17893 | 2 | 3 | 68 | 880.6479 | 1
17894 | 17894 | 2 | 3 | 69 | 880.6923 | 1
17895 | 17895 | 2 | 3 | 70 | 880.7382 | 1
17896 | 17896 | 2 | 3 | 71 | 880.7926 | 1
17897 | 17897 | 2 | 3 | 72 | 880.8527 | 1
17898 | 17898 | 2 | 3 | 73 | 880.9111 | 1
17899 | 17899 | 2 | 3 | 74 | 880.9716 | 1
17900 | 17900 | 2 | 3 | 75 | 881.0272 | 1
17901 | 17901 | 2 | 3 | 76 | 881.0758 | 1
17902 | 17902 | 2 | 3 | 77 | 881.1194 | 1
17903 | 17903 | 2 | 3 | 78 | 881.166 | 1
17904 | 17904 | 2 | 3 | 79 | 881.2075 | 1
17905 | 17905 | 2 | 3 | 80 | 881.2397 | 1
17906 | 17906 | 2 | 3 | 81 | 881.2654 | 1
17907 | 17907 | 2 | 3 | 82 | 881.2844 | 1
17908 | 17908 | 2 | 3 | 83 | 881.298 | 1
17909 | 17909 | 2 | 3 | 84 | -999 | 0
17910 | 17910 | 2 | 3 | 85 | -999 | 0
17911 | 17911 | 2 | 3 | 86 | -999 | 0
17912 | 17912 | 2 | 3 | 87 | -999 | 0
17913 | 17913 | 2 | 3 | 88 | -999 | 0
17914 | 17914 | 2 | 3 | 89 | -999 | 0
17915 | 17915 | 2 | 3 | 90 | -999 | 0
17916 | 17916 | 2 | 3 | 91 | -999 | 0
17917 | 17917 | 2 | 3 | 92 | -999 | 0
17918 | 17918 | 2 | 3 | 93 | -999 | 0
17919 | 17919 | 2 | 3 | 94 | -999 | 0
17920 | 17920 | 2 | 3 | 95 | -999 | 0
17921 | 17921 | 2 | 3 | 96 | -999 | 0
17922 | 17922 | 2 | 3 | 97 | -999 | 0
17923 | 17923 | 2 | 3 | 98 | -999 | 0
17924 | 17924 | 2 | 3 | 99 | -999 | 0
17925 | 17925 | 2 | 3 | 100 | -999 | 0
17926 | 17926 | 2 | 3 | 101 | -999 | 0
17927 | 17927 | 2 | 3 | 102 | -999 | 0
17928 | 17928 | 2 | 3 | 103 | -999 | 0
17929 | 17929 | 2 | 3 | 104 | -999 | 0
17930 | 17930 | 2 | 3 | 105 | -999 | 0
17931 | 17931 | 2 | 3 | 106 | -999 | 0
17932 | 17932 | 2 | 3 | 107 | -999 | 0
17933 | 17933 | 2 | 3 | 108 | -999 | 0
17934 | 17934 | 2 | 3 | 109 | -999 | 0
17935 | 17935 | 2 | 3 | 110 | -999 | 0
17936 | 17936 | 2 | 3 | 111 | -999 | 0
17937 | 17937 | 2 | 3 | 112 | -999 | 0
17938 | 17938 | 2 | 3 | 113 | -999 | 0
17939 | 17939 | 2 | 3 | 114 | -999 | 0
17940 | 17940 | 2 | 3 | 115 | -999 | 0
17941 | 17941 | 2 | 3 | 116 | -999 | 0
17942 | 17942 | 2 | 3 | 117 | -999 | 0
17943 | 17943 | 2 | 3 | 118 | -999 | 0
17944 | 17944 | 2 | 3 | 119 | -999 | 0
17945 | 17945 | 2 | 3 | 120 | -999 | 0
17946 | 17946 | 2 | 3 | 121 | -999 | 0
17947 | 17947 | 2 | 3 | 122 | -999 | 0
17948 | 17948 | 2 | 3 | 123 | -999 | 0
17949 | 17949 | 2 | 3 | 124 | -999 | 0
17950 | 17950 | 2 | 3 | 125 | -999 | 0
17951 | 17951 | 2 | 3 | 126 | -999 | 0
17952 | 17952 | 2 | 3 | 127 | -999 | 0
17953 | 17953 | 2 | 3 | 128 | -999 | 0
17954 | 17954 | 2 | 3 | 129 | -999 | 0
17955 | 17955 | 2 | 3 | 130 | -999 | 0
17956 | 17956 | 2 | 3 | 131 | -999 | 0
17957 | 17957 | 2 | 3 | 132 | -999 | 0
17958 | 17958 | 2 | 3 | 133 | -999 | 0
17959 | 17959 | 2 | 3 | 134 | -999 | 0
17960 | 17960 | 2 | 3 | 135 | -999 | 0
17961 | 17961 | 2 | 3 | 136 | -999 | 0
17962 | 17962 | 2 | 3 | 137 | -999 | 0
17963 | 17963 | 2 | 3 | 138 | -999 | 0
17964 | 17964 | 2 | 3 | 139 | -999 | 0
17965 | 17965 | 2 | 3 | 140 | -999 | 0
17966 | 17966 | 2 | 3 | 141 | -999 | 0
17967 | 17967 | 2 | 3 | 142 | -999 | 0
17968 | 17968 | 2 | 3 | 143 | -999 | 0
17969 | 17969 | 2 | 3 | 144 | -999 | 0
17970 | 17970 | 2 | 3 | 145 | -999 | 0
17971 | 17971 | 2 | 3 | 146 | -999 | 0
17972 | 17972 | 2 | 3 | 147 | -999 | 0
17973 | 17973 | 2 | 3 | 148 | -999 | 0
17974 | 17974 | 2 | 3 | 149 | -999 | 0
17975 | 17975 | 2 | 3 | 150 | -999 | 0
17976 | 17976 | 2 | 3 | 151 | -999 | 0
17977 | 17977 | 2 | 3 | 152 | -999 | 0
17978 | 17978 | 2 | 3 | 153 | -999 | 0
17979 | 17979 | 2 | 3 | 154 | -999 | 0
17980 | 17980 | 2 | 3 | 155 | -999 | 0
17981 | 17981 | 2 | 4 | 1 | -999 | 0
17982 | 17982 | 2 | 4 | 2 | -999 | 0
17983 | 17983 | 2 | 4 | 3 | -999 | 0
17984 | 17984 | 2 | 4 | 4 | -999 | 0
17985 | 17985 | 2 | 4 | 5 | -999 | 0
17986 | 17986 | 2 | 4 | 6 | -999 | 0
17987 | 17987 | 2 | 4 | 7 | -999 | 0
17988 | 17988 | 2 | 4 | 8 | -999 | 0
17989 | 17989 | 2 | 4 | 9 | -999 | 0
17990 | 17990 | 2 | 4 | 10 | -999 | 0
17991 | 17991 | 2 | 4 | 11 | -999 | 0
17992 | 17992 | 2 | 4 | 12 | -999 | 0
17993 | 17993 | 2 | 4 | 13 | -999 | 0
17994 | 17994 | 2 | 4 | 14 | -999 | 0
17995 | 17995 | 2 | 4 | 15 | -999 | 0
17996 | 17996 | 2 | 4 | 16 | -999 | 0
17997 | 17997 | 2 | 4 | 17 | 881.063 | 1
17998 | 17998 | 2 | 4 | 18 | 880.9736 | 1
17999 | 17999 | 2 | 4 | 19 | 880.8922 | 1
18000 | 18000 | 2 | 4 | 20 | 880.8064 | 1
18001 | 18001 | 2 | 4 | 21 | 880.6923 | 1
18002 | 18002 | 2 | 4 | 22 | 880.5561 | 1
18003 | 18003 | 2 | 4 | 23 | 880.4265 | 1
18004 | 18004 | 2 | 4 | 24 | 880.3031 | 1
18005 | 18005 | 2 | 4 | 25 | 880.1813 | 1
18006 | 18006 | 2 | 4 | 26 | 880.0731 | 1
18007 | 18007 | 2 | 4 | 27 | 879.9817 | 1
18008 | 18008 | 2 | 4 | 28 | 879.904 | 1
18009 | 18009 | 2 | 4 | 29 | 879.8409 | 1
18010 | 18010 | 2 | 4 | 30 | 879.7942 | 1
18011 | 18011 | 2 | 4 | 31 | 879.7559 | 1
18012 | 18012 | 2 | 4 | 32 | 879.7183 | 1
18013 | 18013 | 2 | 4 | 33 | 879.6807 | 1
18014 | 18014 | 2 | 4 | 34 | 879.6442 | 1
18015 | 18015 | 2 | 4 | 35 | 879.6114 | 1
18016 | 18016 | 2 | 4 | 36 | 879.5812 | 1
18017 | 18017 | 2 | 4 | 37 | 879.5568 | 1
18018 | 18018 | 2 | 4 | 38 | 879.5386 | 1
18019 | 18019 | 2 | 4 | 39 | 879.5231 | 1
18020 | 18020 | 2 | 4 | 40 | 879.5104 | 1
18021 | 18021 | 2 | 4 | 41 | 879.5007 | 1
18022 | 18022 | 2 | 4 | 42 | 879.4941 | 1
18023 | 18023 | 2 | 4 | 43 | 879.4904 | 1
18024 | 18024 | 2 | 4 | 44 | 879.4913 | 1
18025 | 18025 | 2 | 4 | 45 | 879.4955 | 1
18026 | 18026 | 2 | 4 | 46 | 879.5034 | 1
18027 | 18027 | 2 | 4 | 47 | 879.5149 | 1
18028 | 18028 | 2 | 4 | 48 | 879.5306 | 1
18029 | 18029 | 2 | 4 | 49 | 879.55 | 1
18030 | 18030 | 2 | 4 | 50 | 879.5761 | 1
18031 | 18031 | 2 | 4 | 51 | 879.6074 | 1
18032 | 18032 | 2 | 4 | 52 | 879.6395 | 1
18033 | 18033 | 2 | 4 | 53 | 879.6781 | 1
18034 | 18034 | 2 | 4 | 54 | 879.7256 | 1
18035 | 18035 | 2 | 4 | 55 | 879.78 | 1
18036 | 18036 | 2 | 4 | 56 | 879.8357 | 1
18037 | 18037 | 2 | 4 | 57 | 879.8957 | 1
18038 | 18038 | 2 | 4 | 58 | 879.9515 | 1
18039 | 18039 | 2 | 4 | 59 | 879.9998 | 1
18040 | 18040 | 2 | 4 | 60 | 880.0488 | 1
18041 | 18041 | 2 | 4 | 61 | 880.0988 | 1
18042 | 18042 | 2 | 4 | 62 | 880.149 | 1
18043 | 18043 | 2 | 4 | 63 | 880.1988 | 1
18044 | 18044 | 2 | 4 | 64 | 880.2553 | 1
18045 | 18045 | 2 | 4 | 65 | 880.3141 | 1
18046 | 18046 | 2 | 4 | 66 | 880.3696 | 1
18047 | 18047 | 2 | 4 | 67 | 880.429 | 1
18048 | 18048 | 2 | 4 | 68 | 880.4925 | 1
18049 | 18049 | 2 | 4 | 69 | 880.5596 | 1
18050 | 18050 | 2 | 4 | 70 | 880.6291 | 1
18051 | 18051 | 2 | 4 | 71 | 880.7064 | 1
18052 | 18052 | 2 | 4 | 72 | 880.778 | 1
18053 | 18053 | 2 | 4 | 73 | 880.8328 | 1
18054 | 18054 | 2 | 4 | 74 | 880.882 | 1
18055 | 18055 | 2 | 4 | 75 | 880.9274 | 1
18056 | 18056 | 2 | 4 | 76 | 880.97 | 1
18057 | 18057 | 2 | 4 | 77 | 881.011 | 1
18058 | 18058 | 2 | 4 | 78 | 881.0582 | 1
18059 | 18059 | 2 | 4 | 79 | 881.1031 | 1
18060 | 18060 | 2 | 4 | 80 | 881.1398 | 1
18061 | 18061 | 2 | 4 | 81 | 881.1719 | 1
18062 | 18062 | 2 | 4 | 82 | 881.2003 | 1
18063 | 18063 | 2 | 4 | 83 | 881.2269 | 1
18064 | 18064 | 2 | 4 | 84 | -999 | 0
18065 | 18065 | 2 | 4 | 85 | -999 | 0
18066 | 18066 | 2 | 4 | 86 | -999 | 0
18067 | 18067 | 2 | 4 | 87 | -999 | 0
18068 | 18068 | 2 | 4 | 88 | -999 | 0
18069 | 18069 | 2 | 4 | 89 | -999 | 0
18070 | 18070 | 2 | 4 | 90 | -999 | 0
18071 | 18071 | 2 | 4 | 91 | -999 | 0
18072 | 18072 | 2 | 4 | 92 | -999 | 0
18073 | 18073 | 2 | 4 | 93 | -999 | 0
18074 | 18074 | 2 | 4 | 94 | -999 | 0
18075 | 18075 | 2 | 4 | 95 | -999 | 0
18076 | 18076 | 2 | 4 | 96 | -999 | 0
18077 | 18077 | 2 | 4 | 97 | -999 | 0
18078 | 18078 | 2 | 4 | 98 | -999 | 0
18079 | 18079 | 2 | 4 | 99 | -999 | 0
18080 | 18080 | 2 | 4 | 100 | -999 | 0
18081 | 18081 | 2 | 4 | 101 | -999 | 0
18082 | 18082 | 2 | 4 | 102 | -999 | 0
18083 | 18083 | 2 | 4 | 103 | -999 | 0
18084 | 18084 | 2 | 4 | 104 | -999 | 0
18085 | 18085 | 2 | 4 | 105 | -999 | 0
18086 | 18086 | 2 | 4 | 106 | -999 | 0
18087 | 18087 | 2 | 4 | 107 | -999 | 0
18088 | 18088 | 2 | 4 | 108 | -999 | 0
18089 | 18089 | 2 | 4 | 109 | -999 | 0
18090 | 18090 | 2 | 4 | 110 | -999 | 0
18091 | 18091 | 2 | 4 | 111 | -999 | 0
18092 | 18092 | 2 | 4 | 112 | -999 | 0
18093 | 18093 | 2 | 4 | 113 | -999 | 0
18094 | 18094 | 2 | 4 | 114 | -999 | 0
18095 | 18095 | 2 | 4 | 115 | -999 | 0
18096 | 18096 | 2 | 4 | 116 | -999 | 0
18097 | 18097 | 2 | 4 | 117 | -999 | 0
18098 | 18098 | 2 | 4 | 118 | -999 | 0
18099 | 18099 | 2 | 4 | 119 | -999 | 0
18100 | 18100 | 2 | 4 | 120 | -999 | 0
18101 | 18101 | 2 | 4 | 121 | -999 | 0
18102 | 18102 | 2 | 4 | 122 | -999 | 0
18103 | 18103 | 2 | 4 | 123 | -999 | 0
18104 | 18104 | 2 | 4 | 124 | -999 | 0
18105 | 18105 | 2 | 4 | 125 | -999 | 0
18106 | 18106 | 2 | 4 | 126 | -999 | 0
18107 | 18107 | 2 | 4 | 127 | -999 | 0
18108 | 18108 | 2 | 4 | 128 | -999 | 0
18109 | 18109 | 2 | 4 | 129 | -999 | 0
18110 | 18110 | 2 | 4 | 130 | -999 | 0
18111 | 18111 | 2 | 4 | 131 | -999 | 0
18112 | 18112 | 2 | 4 | 132 | -999 | 0
18113 | 18113 | 2 | 4 | 133 | -999 | 0
18114 | 18114 | 2 | 4 | 134 | -999 | 0
18115 | 18115 | 2 | 4 | 135 | -999 | 0
18116 | 18116 | 2 | 4 | 136 | -999 | 0
18117 | 18117 | 2 | 4 | 137 | -999 | 0
18118 | 18118 | 2 | 4 | 138 | -999 | 0
18119 | 18119 | 2 | 4 | 139 | -999 | 0
18120 | 18120 | 2 | 4 | 140 | -999 | 0
18121 | 18121 | 2 | 4 | 141 | -999 | 0
18122 | 18122 | 2 | 4 | 142 | -999 | 0
18123 | 18123 | 2 | 4 | 143 | -999 | 0
18124 | 18124 | 2 | 4 | 144 | -999 | 0
18125 | 18125 | 2 | 4 | 145 | -999 | 0
18126 | 18126 | 2 | 4 | 146 | -999 | 0
18127 | 18127 | 2 | 4 | 147 | -999 | 0
18128 | 18128 | 2 | 4 | 148 | -999 | 0
18129 | 18129 | 2 | 4 | 149 | -999 | 0
18130 | 18130 | 2 | 4 | 150 | -999 | 0
18131 | 18131 | 2 | 4 | 151 | -999 | 0
18132 | 18132 | 2 | 4 | 152 | -999 | 0
18133 | 18133 | 2 | 4 | 153 | -999 | 0
18134 | 18134 | 2 | 4 | 154 | -999 | 0
18135 | 18135 | 2 | 4 | 155 | -999 | 0
18136 | 18136 | 2 | 5 | 1 | -999 | 0
18137 | 18137 | 2 | 5 | 2 | -999 | 0
18138 | 18138 | 2 | 5 | 3 | -999 | 0
18139 | 18139 | 2 | 5 | 4 | -999 | 0
18140 | 18140 | 2 | 5 | 5 | -999 | 0
18141 | 18141 | 2 | 5 | 6 | -999 | 0
18142 | 18142 | 2 | 5 | 7 | -999 | 0
18143 | 18143 | 2 | 5 | 8 | -999 | 0
18144 | 18144 | 2 | 5 | 9 | -999 | 0
18145 | 18145 | 2 | 5 | 10 | -999 | 0
18146 | 18146 | 2 | 5 | 11 | -999 | 0
18147 | 18147 | 2 | 5 | 12 | -999 | 0
18148 | 18148 | 2 | 5 | 13 | -999 | 0
18149 | 18149 | 2 | 5 | 14 | -999 | 0
18150 | 18150 | 2 | 5 | 15 | -999 | 0
18151 | 18151 | 2 | 5 | 16 | -999 | 0
18152 | 18152 | 2 | 5 | 17 | -999 | 0
18153 | 18153 | 2 | 5 | 18 | 880.6801 | 1
18154 | 18154 | 2 | 5 | 19 | 880.5807 | 1
18155 | 18155 | 2 | 5 | 20 | 880.4732 | 1
18156 | 18156 | 2 | 5 | 21 | 880.3156 | 1
18157 | 18157 | 2 | 5 | 22 | 880.154 | 1
18158 | 18158 | 2 | 5 | 23 | 880.0236 | 1
18159 | 18159 | 2 | 5 | 24 | 879.8917 | 1
18160 | 18160 | 2 | 5 | 25 | 879.7596 | 1
18161 | 18161 | 2 | 5 | 26 | 879.6445 | 1
18162 | 18162 | 2 | 5 | 27 | 879.5391 | 1
18163 | 18163 | 2 | 5 | 28 | 879.4401 | 1
18164 | 18164 | 2 | 5 | 29 | 879.3578 | 1
18165 | 18165 | 2 | 5 | 30 | 879.2991 | 1
18166 | 18166 | 2 | 5 | 31 | 879.2534 | 1
18167 | 18167 | 2 | 5 | 32 | 879.2095 | 1
18168 | 18168 | 2 | 5 | 33 | 879.1667 | 1
18169 | 18169 | 2 | 5 | 34 | 879.1254 | 1
18170 | 18170 | 2 | 5 | 35 | 879.0872 | 1
18171 | 18171 | 2 | 5 | 36 | 879.0475 | 1
18172 | 18172 | 2 | 5 | 37 | 879.0103 | 1
18173 | 18173 | 2 | 5 | 38 | 878.9796 | 1
18174 | 18174 | 2 | 5 | 39 | 878.9521 | 1
18175 | 18175 | 2 | 5 | 40 | 878.9287 | 1
18176 | 18176 | 2 | 5 | 41 | 878.9102 | 1
18177 | 18177 | 2 | 5 | 42 | 878.8968 | 1
18178 | 18178 | 2 | 5 | 43 | 878.8876 | 1
18179 | 18179 | 2 | 5 | 44 | 878.886 | 1
18180 | 18180 | 2 | 5 | 45 | 878.8895 | 1
18181 | 18181 | 2 | 5 | 46 | 878.8976 | 1
18182 | 18182 | 2 | 5 | 47 | 878.9106 | 1
18183 | 18183 | 2 | 5 | 48 | 878.9289 | 1
18184 | 18184 | 2 | 5 | 49 | 878.9535 | 1
18185 | 18185 | 2 | 5 | 50 | 878.9877 | 1
18186 | 18186 | 2 | 5 | 51 | 879.0294 | 1
18187 | 18187 | 2 | 5 | 52 | 879.0726 | 1
18188 | 18188 | 2 | 5 | 53 | 879.1257 | 1
18189 | 18189 | 2 | 5 | 54 | 879.1957 | 1
18190 | 18190 | 2 | 5 | 55 | 879.283 | 1
18191 | 18191 | 2 | 5 | 56 | 879.3754 | 1
18192 | 18192 | 2 | 5 | 57 | 879.4737 | 1
18193 | 18193 | 2 | 5 | 58 | 879.5618 | 1
18194 | 18194 | 2 | 5 | 59 | 879.6346 | 1
18195 | 18195 | 2 | 5 | 60 | 879.704 | 1
18196 | 18196 | 2 | 5 | 61 | 879.7693 | 1
18197 | 18197 | 2 | 5 | 62 | 879.8295 | 1
18198 | 18198 | 2 | 5 | 63 | 879.8848 | 1
18199 | 18199 | 2 | 5 | 64 | 879.9441 | 1
18200 | 18200 | 2 | 5 | 65 | 880.0035 | 1
18201 | 18201 | 2 | 5 | 66 | 880.0635 | 1
18202 | 18202 | 2 | 5 | 67 | 880.1323 | 1
18203 | 18203 | 2 | 5 | 68 | 880.2051 | 1
18204 | 18204 | 2 | 5 | 69 | 880.2767 | 1
18205 | 18205 | 2 | 5 | 70 | 880.3459 | 1
18206 | 18206 | 2 | 5 | 71 | 880.4238 | 1
18207 | 18207 | 2 | 5 | 72 | 880.5065 | 1
18208 | 18208 | 2 | 5 | 73 | 880.5901 | 1
18209 | 18209 | 2 | 5 | 74 | 880.6796 | 1
18210 | 18210 | 2 | 5 | 75 | 880.7674 | 1
18211 | 18211 | 2 | 5 | 76 | 880.8483 | 1
18212 | 18212 | 2 | 5 | 77 | 880.9198 | 1
18213 | 18213 | 2 | 5 | 78 | 880.9831 | 1
18214 | 18214 | 2 | 5 | 79 | 881.0269 | 1
18215 | 18215 | 2 | 5 | 80 | 881.0563 | 1
18216 | 18216 | 2 | 5 | 81 | 881.0783 | 1
18217 | 18217 | 2 | 5 | 82 | 881.093 | 1
18218 | 18218 | 2 | 5 | 83 | -999 | 0
18219 | 18219 | 2 | 5 | 84 | -999 | 0
18220 | 18220 | 2 | 5 | 85 | -999 | 0
18221 | 18221 | 2 | 5 | 86 | -999 | 0
18222 | 18222 | 2 | 5 | 87 | -999 | 0
18223 | 18223 | 2 | 5 | 88 | -999 | 0
18224 | 18224 | 2 | 5 | 89 | -999 | 0
18225 | 18225 | 2 | 5 | 90 | -999 | 0
18226 | 18226 | 2 | 5 | 91 | -999 | 0
18227 | 18227 | 2 | 5 | 92 | -999 | 0
18228 | 18228 | 2 | 5 | 93 | -999 | 0
18229 | 18229 | 2 | 5 | 94 | -999 | 0
18230 | 18230 | 2 | 5 | 95 | -999 | 0
18231 | 18231 | 2 | 5 | 96 | -999 | 0
18232 | 18232 | 2 | 5 | 97 | -999 | 0
18233 | 18233 | 2 | 5 | 98 | -999 | 0
18234 | 18234 | 2 | 5 | 99 | -999 | 0
18235 | 18235 | 2 | 5 | 100 | -999 | 0
18236 | 18236 | 2 | 5 | 101 | -999 | 0
18237 | 18237 | 2 | 5 | 102 | -999 | 0
18238 | 18238 | 2 | 5 | 103 | -999 | 0
18239 | 18239 | 2 | 5 | 104 | -999 | 0
18240 | 18240 | 2 | 5 | 105 | -999 | 0
18241 | 18241 | 2 | 5 | 106 | -999 | 0
18242 | 18242 | 2 | 5 | 107 | -999 | 0
18243 | 18243 | 2 | 5 | 108 | -999 | 0
18244 | 18244 | 2 | 5 | 109 | -999 | 0
18245 | 18245 | 2 | 5 | 110 | -999 | 0
18246 | 18246 | 2 | 5 | 111 | -999 | 0
18247 | 18247 | 2 | 5 | 112 | -999 | 0
18248 | 18248 | 2 | 5 | 113 | -999 | 0
18249 | 18249 | 2 | 5 | 114 | -999 | 0
18250 | 18250 | 2 | 5 | 115 | -999 | 0
18251 | 18251 | 2 | 5 | 116 | -999 | 0
18252 | 18252 | 2 | 5 | 117 | -999 | 0
18253 | 18253 | 2 | 5 | 118 | -999 | 0
18254 | 18254 | 2 | 5 | 119 | -999 | 0
18255 | 18255 | 2 | 5 | 120 | -999 | 0
18256 | 18256 | 2 | 5 | 121 | -999 | 0
18257 | 18257 | 2 | 5 | 122 | -999 | 0
18258 | 18258 | 2 | 5 | 123 | -999 | 0
18259 | 18259 | 2 | 5 | 124 | -999 | 0
18260 | 18260 | 2 | 5 | 125 | -999 | 0
18261 | 18261 | 2 | 5 | 126 | -999 | 0
18262 | 18262 | 2 | 5 | 127 | -999 | 0
18263 | 18263 | 2 | 5 | 128 | -999 | 0
18264 | 18264 | 2 | 5 | 129 | -999 | 0
18265 | 18265 | 2 | 5 | 130 | -999 | 0
18266 | 18266 | 2 | 5 | 131 | -999 | 0
18267 | 18267 | 2 | 5 | 132 | -999 | 0
18268 | 18268 | 2 | 5 | 133 | -999 | 0
18269 | 18269 | 2 | 5 | 134 | -999 | 0
18270 | 18270 | 2 | 5 | 135 | -999 | 0
18271 | 18271 | 2 | 5 | 136 | -999 | 0
18272 | 18272 | 2 | 5 | 137 | -999 | 0
18273 | 18273 | 2 | 5 | 138 | -999 | 0
18274 | 18274 | 2 | 5 | 139 | -999 | 0
18275 | 18275 | 2 | 5 | 140 | -999 | 0
18276 | 18276 | 2 | 5 | 141 | -999 | 0
18277 | 18277 | 2 | 5 | 142 | -999 | 0
18278 | 18278 | 2 | 5 | 143 | -999 | 0
18279 | 18279 | 2 | 5 | 144 | -999 | 0
18280 | 18280 | 2 | 5 | 145 | -999 | 0
18281 | 18281 | 2 | 5 | 146 | -999 | 0
18282 | 18282 | 2 | 5 | 147 | -999 | 0
18283 | 18283 | 2 | 5 | 148 | -999 | 0
18284 | 18284 | 2 | 5 | 149 | -999 | 0
18285 | 18285 | 2 | 5 | 150 | -999 | 0
18286 | 18286 | 2 | 5 | 151 | -999 | 0
18287 | 18287 | 2 | 5 | 152 | -999 | 0
18288 | 18288 | 2 | 5 | 153 | -999 | 0
18289 | 18289 | 2 | 5 | 154 | -999 | 0
18290 | 18290 | 2 | 5 | 155 | -999 | 0
18291 | 18291 | 2 | 6 | 1 | -999 | 0
18292 | 18292 | 2 | 6 | 2 | -999 | 0
18293 | 18293 | 2 | 6 | 3 | -999 | 0
18294 | 18294 | 2 | 6 | 4 | -999 | 0
18295 | 18295 | 2 | 6 | 5 | -999 | 0
18296 | 18296 | 2 | 6 | 6 | -999 | 0
18297 | 18297 | 2 | 6 | 7 | -999 | 0
18298 | 18298 | 2 | 6 | 8 | -999 | 0
18299 | 18299 | 2 | 6 | 9 | -999 | 0
18300 | 18300 | 2 | 6 | 10 | -999 | 0
18301 | 18301 | 2 | 6 | 11 | -999 | 0
18302 | 18302 | 2 | 6 | 12 | -999 | 0
18303 | 18303 | 2 | 6 | 13 | -999 | 0
18304 | 18304 | 2 | 6 | 14 | -999 | 0
18305 | 18305 | 2 | 6 | 15 | -999 | 0
18306 | 18306 | 2 | 6 | 16 | -999 | 0
18307 | 18307 | 2 | 6 | 17 | -999 | 0
18308 | 18308 | 2 | 6 | 18 | -999 | 0
18309 | 18309 | 2 | 6 | 19 | 880.2043 | 1
18310 | 18310 | 2 | 6 | 20 | 880.1232 | 1
18311 | 18311 | 2 | 6 | 21 | 879.9719 | 1
18312 | 18312 | 2 | 6 | 22 | 879.8366 | 1
18313 | 18313 | 2 | 6 | 23 | 879.6878 | 1
18314 | 18314 | 2 | 6 | 24 | 879.5001 | 1
18315 | 18315 | 2 | 6 | 25 | 879.3087 | 1
18316 | 18316 | 2 | 6 | 26 | 879.1651 | 1
18317 | 18317 | 2 | 6 | 27 | 879.0419 | 1
18318 | 18318 | 2 | 6 | 28 | 878.9249 | 1
18319 | 18319 | 2 | 6 | 29 | 878.8168 | 1
18320 | 18320 | 2 | 6 | 30 | 878.7247 | 1
18321 | 18321 | 2 | 6 | 31 | 878.6428 | 1
18322 | 18322 | 2 | 6 | 32 | 878.5585 | 1
18323 | 18323 | 2 | 6 | 33 | 878.472 | 1
18324 | 18324 | 2 | 6 | 34 | 878.3859 | 1
18325 | 18325 | 2 | 6 | 35 | 878.3023 | 1
18326 | 18326 | 2 | 6 | 36 | 878.2095 | 1
18327 | 18327 | 2 | 6 | 37 | 878.1197 | 1
18328 | 18328 | 2 | 6 | 38 | 878.0446 | 1
18329 | 18329 | 2 | 6 | 39 | 877.9761 | 1
18330 | 18330 | 2 | 6 | 40 | 877.9164 | 1
18331 | 18331 | 2 | 6 | 41 | 877.8679 | 1
18332 | 18332 | 2 | 6 | 42 | 877.8331 | 1
18333 | 18333 | 2 | 6 | 43 | 877.8112 | 1
18334 | 18334 | 2 | 6 | 44 | 877.8122 | 1
18335 | 18335 | 2 | 6 | 45 | 877.8278 | 1
18336 | 18336 | 2 | 6 | 46 | 877.8561 | 1
18337 | 18337 | 2 | 6 | 47 | 877.8945 | 1
18338 | 18338 | 2 | 6 | 48 | 877.9404 | 1
18339 | 18339 | 2 | 6 | 49 | 877.9926 | 1
18340 | 18340 | 2 | 6 | 50 | 878.0576 | 1
18341 | 18341 | 2 | 6 | 51 | 878.1273 | 1
18342 | 18342 | 2 | 6 | 52 | 878.1931 | 1
18343 | 18343 | 2 | 6 | 53 | 878.2695 | 1
18344 | 18344 | 2 | 6 | 54 | 878.3723 | 1
18345 | 18345 | 2 | 6 | 55 | 878.5099 | 1
18346 | 18346 | 2 | 6 | 56 | 878.6615 | 1
18347 | 18347 | 2 | 6 | 57 | 878.8186 | 1
18348 | 18348 | 2 | 6 | 58 | 878.9508 | 1
18349 | 18349 | 2 | 6 | 59 | 879.0565 | 1
18350 | 18350 | 2 | 6 | 60 | 879.1592 | 1
18351 | 18351 | 2 | 6 | 61 | 879.2579 | 1
18352 | 18352 | 2 | 6 | 62 | 879.3459 | 1
18353 | 18353 | 2 | 6 | 63 | 879.4191 | 1
18354 | 18354 | 2 | 6 | 64 | 879.4882 | 1
18355 | 18355 | 2 | 6 | 65 | 879.5507 | 1
18356 | 18356 | 2 | 6 | 66 | 879.6081 | 1
18357 | 18357 | 2 | 6 | 67 | 879.6675 | 1
18358 | 18358 | 2 | 6 | 68 | 879.7307 | 1
18359 | 18359 | 2 | 6 | 69 | 879.7968 | 1
18360 | 18360 | 2 | 6 | 70 | 879.8668 | 1
18361 | 18361 | 2 | 6 | 71 | 879.9579 | 1
18362 | 18362 | 2 | 6 | 72 | 880.0623 | 1
18363 | 18363 | 2 | 6 | 73 | 880.1513 | 1
18364 | 18364 | 2 | 6 | 74 | 880.2259 | 1
18365 | 18365 | 2 | 6 | 75 | 880.2804 | 1
18366 | 18366 | 2 | 6 | 76 | 880.3163 | 1
18367 | 18367 | 2 | 6 | 77 | -999 | 0
18368 | 18368 | 2 | 6 | 78 | -999 | 0
18369 | 18369 | 2 | 6 | 79 | -999 | 0
18370 | 18370 | 2 | 6 | 80 | -999 | 0
18371 | 18371 | 2 | 6 | 81 | -999 | 0
18372 | 18372 | 2 | 6 | 82 | -999 | 0
18373 | 18373 | 2 | 6 | 83 | -999 | 0
18374 | 18374 | 2 | 6 | 84 | -999 | 0
18375 | 18375 | 2 | 6 | 85 | -999 | 0
18376 | 18376 | 2 | 6 | 86 | -999 | 0
18377 | 18377 | 2 | 6 | 87 | -999 | 0
18378 | 18378 | 2 | 6 | 88 | -999 | 0
18379 | 18379 | 2 | 6 | 89 | -999 | 0
18380 | 18380 | 2 | 6 | 90 | -999 | 0
18381 | 18381 | 2 | 6 | 91 | -999 | 0
18382 | 18382 | 2 | 6 | 92 | -999 | 0
18383 | 18383 | 2 | 6 | 93 | -999 | 0
18384 | 18384 | 2 | 6 | 94 | -999 | 0
18385 | 18385 | 2 | 6 | 95 | -999 | 0
18386 | 18386 | 2 | 6 | 96 | -999 | 0
18387 | 18387 | 2 | 6 | 97 | -999 | 0
18388 | 18388 | 2 | 6 | 98 | -999 | 0
18389 | 18389 | 2 | 6 | 99 | -999 | 0
18390 | 18390 | 2 | 6 | 100 | -999 | 0
18391 | 18391 | 2 | 6 | 101 | -999 | 0
18392 | 18392 | 2 | 6 | 102 | -999 | 0
18393 | 18393 | 2 | 6 | 103 | -999 | 0
18394 | 18394 | 2 | 6 | 104 | -999 | 0
18395 | 18395 | 2 | 6 | 105 | -999 | 0
18396 | 18396 | 2 | 6 | 106 | -999 | 0
18397 | 18397 | 2 | 6 | 107 | -999 | 0
18398 | 18398 | 2 | 6 | 108 | -999 | 0
18399 | 18399 | 2 | 6 | 109 | -999 | 0
18400 | 18400 | 2 | 6 | 110 | -999 | 0
18401 | 18401 | 2 | 6 | 111 | -999 | 0
18402 | 18402 | 2 | 6 | 112 | -999 | 0
18403 | 18403 | 2 | 6 | 113 | -999 | 0
18404 | 18404 | 2 | 6 | 114 | -999 | 0
18405 | 18405 | 2 | 6 | 115 | -999 | 0
18406 | 18406 | 2 | 6 | 116 | -999 | 0
18407 | 18407 | 2 | 6 | 117 | -999 | 0
18408 | 18408 | 2 | 6 | 118 | -999 | 0
18409 | 18409 | 2 | 6 | 119 | -999 | 0
18410 | 18410 | 2 | 6 | 120 | -999 | 0
18411 | 18411 | 2 | 6 | 121 | -999 | 0
18412 | 18412 | 2 | 6 | 122 | -999 | 0
18413 | 18413 | 2 | 6 | 123 | 889.8832 | 1
18414 | 18414 | 2 | 6 | 124 | 889.233 | 1
18415 | 18415 | 2 | 6 | 125 | 888.599 | 1
18416 | 18416 | 2 | 6 | 126 | -999 | 0
18417 | 18417 | 2 | 6 | 127 | -999 | 0
18418 | 18418 | 2 | 6 | 128 | -999 | 0
18419 | 18419 | 2 | 6 | 129 | -999 | 0
18420 | 18420 | 2 | 6 | 130 | -999 | 0
18421 | 18421 | 2 | 6 | 131 | -999 | 0
18422 | 18422 | 2 | 6 | 132 | -999 | 0
18423 | 18423 | 2 | 6 | 133 | -999 | 0
18424 | 18424 | 2 | 6 | 134 | -999 | 0
18425 | 18425 | 2 | 6 | 135 | -999 | 0
18426 | 18426 | 2 | 6 | 136 | -999 | 0
18427 | 18427 | 2 | 6 | 137 | -999 | 0
18428 | 18428 | 2 | 6 | 138 | -999 | 0
18429 | 18429 | 2 | 6 | 139 | -999 | 0
18430 | 18430 | 2 | 6 | 140 | -999 | 0
18431 | 18431 | 2 | 6 | 141 | -999 | 0
18432 | 18432 | 2 | 6 | 142 | -999 | 0
18433 | 18433 | 2 | 6 | 143 | -999 | 0
18434 | 18434 | 2 | 6 | 144 | -999 | 0
18435 | 18435 | 2 | 6 | 145 | -999 | 0
18436 | 18436 | 2 | 6 | 146 | -999 | 0
18437 | 18437 | 2 | 6 | 147 | -999 | 0
18438 | 18438 | 2 | 6 | 148 | -999 | 0
18439 | 18439 | 2 | 6 | 149 | -999 | 0
18440 | 18440 | 2 | 6 | 150 | -999 | 0
18441 | 18441 | 2 | 6 | 151 | -999 | 0
18442 | 18442 | 2 | 6 | 152 | -999 | 0
18443 | 18443 | 2 | 6 | 153 | -999 | 0
18444 | 18444 | 2 | 6 | 154 | -999 | 0
18445 | 18445 | 2 | 6 | 155 | -999 | 0
18446 | 18446 | 2 | 7 | 1 | -999 | 0
18447 | 18447 | 2 | 7 | 2 | -999 | 0
18448 | 18448 | 2 | 7 | 3 | -999 | 0
18449 | 18449 | 2 | 7 | 4 | -999 | 0
18450 | 18450 | 2 | 7 | 5 | -999 | 0
18451 | 18451 | 2 | 7 | 6 | -999 | 0
18452 | 18452 | 2 | 7 | 7 | -999 | 0
18453 | 18453 | 2 | 7 | 8 | -999 | 0
18454 | 18454 | 2 | 7 | 9 | -999 | 0
18455 | 18455 | 2 | 7 | 10 | -999 | 0
18456 | 18456 | 2 | 7 | 11 | -999 | 0
18457 | 18457 | 2 | 7 | 12 | -999 | 0
18458 | 18458 | 2 | 7 | 13 | -999 | 0
18459 | 18459 | 2 | 7 | 14 | -999 | 0
18460 | 18460 | 2 | 7 | 15 | -999 | 0
18461 | 18461 | 2 | 7 | 16 | -999 | 0
18462 | 18462 | 2 | 7 | 17 | -999 | 0
18463 | 18463 | 2 | 7 | 18 | -999 | 0
18464 | 18464 | 2 | 7 | 19 | -999 | 0
18465 | 18465 | 2 | 7 | 20 | -999 | 0
18466 | 18466 | 2 | 7 | 21 | 879.5922 | 1
18467 | 18467 | 2 | 7 | 22 | 879.4493 | 1
18468 | 18468 | 2 | 7 | 23 | 879.2934 | 1
18469 | 18469 | 2 | 7 | 24 | 879.1109 | 1
18470 | 18470 | 2 | 7 | 25 | 878.9081 | 1
18471 | 18471 | 2 | 7 | 26 | 878.7006 | 1
18472 | 18472 | 2 | 7 | 27 | 878.4989 | 1
18473 | 18473 | 2 | 7 | 28 | 878.3044 | 1
18474 | 18474 | 2 | 7 | 29 | 878.1137 | 1
18475 | 18475 | 2 | 7 | 30 | 877.9396 | 1
18476 | 18476 | 2 | 7 | 31 | 877.7762 | 1
18477 | 18477 | 2 | 7 | 32 | 877.6026 | 1
18478 | 18478 | 2 | 7 | 33 | 877.4175 | 1
18479 | 18479 | 2 | 7 | 34 | 877.2346 | 1
18480 | 18480 | 2 | 7 | 35 | 877.0544 | 1
18481 | 18481 | 2 | 7 | 36 | 876.8455 | 1
18482 | 18482 | 2 | 7 | 37 | 876.6258 | 1
18483 | 18483 | 2 | 7 | 38 | 876.4236 | 1
18484 | 18484 | 2 | 7 | 39 | 876.2178 | 1
18485 | 18485 | 2 | 7 | 40 | 876.0164 | 1
18486 | 18486 | 2 | 7 | 41 | 875.8389 | 1
18487 | 18487 | 2 | 7 | 42 | 875.7164 | 1
18488 | 18488 | 2 | 7 | 43 | 875.673 | 1
18489 | 18489 | 2 | 7 | 44 | 875.726 | 1
18490 | 18490 | 2 | 7 | 45 | 875.8245 | 1
18491 | 18491 | 2 | 7 | 46 | 875.962 | 1
18492 | 18492 | 2 | 7 | 47 | 876.1264 | 1
18493 | 18493 | 2 | 7 | 48 | 876.3101 | 1
18494 | 18494 | 2 | 7 | 49 | 876.4828 | 1
18495 | 18495 | 2 | 7 | 50 | 876.6663 | 1
18496 | 18496 | 2 | 7 | 51 | 876.8289 | 1
18497 | 18497 | 2 | 7 | 52 | 876.961 | 1
18498 | 18498 | 2 | 7 | 53 | 877.0947 | 1
18499 | 18499 | 2 | 7 | 54 | 877.2542 | 1
18500 | 18500 | 2 | 7 | 55 | 877.45 | 1
18501 | 18501 | 2 | 7 | 56 | 877.6539 | 1
18502 | 18502 | 2 | 7 | 57 | 877.8573 | 1
18503 | 18503 | 2 | 7 | 58 | 878.0225 | 1
18504 | 18504 | 2 | 7 | 59 | 878.1534 | 1
18505 | 18505 | 2 | 7 | 60 | 878.2803 | 1
18506 | 18506 | 2 | 7 | 61 | 878.3967 | 1
18507 | 18507 | 2 | 7 | 62 | 878.491 | 1
18508 | 18508 | 2 | 7 | 63 | 878.5761 | 1
18509 | 18509 | 2 | 7 | 64 | 878.6655 | 1
18510 | 18510 | 2 | 7 | 65 | 878.7464 | 1
18511 | 18511 | 2 | 7 | 66 | 878.8121 | 1
18512 | 18512 | 2 | 7 | 67 | 878.8706 | 1
18513 | 18513 | 2 | 7 | 68 | 878.9214 | 1
18514 | 18514 | 2 | 7 | 69 | 878.9649 | 1
18515 | 18515 | 2 | 7 | 70 | 879.0027 | 1
18516 | 18516 | 2 | 7 | 71 | -999 | 0
18517 | 18517 | 2 | 7 | 72 | -999 | 0
18518 | 18518 | 2 | 7 | 73 | -999 | 0
18519 | 18519 | 2 | 7 | 74 | -999 | 0
18520 | 18520 | 2 | 7 | 75 | -999 | 0
18521 | 18521 | 2 | 7 | 76 | -999 | 0
18522 | 18522 | 2 | 7 | 77 | -999 | 0
18523 | 18523 | 2 | 7 | 78 | -999 | 0
18524 | 18524 | 2 | 7 | 79 | -999 | 0
18525 | 18525 | 2 | 7 | 80 | -999 | 0
18526 | 18526 | 2 | 7 | 81 | -999 | 0
18527 | 18527 | 2 | 7 | 82 | -999 | 0
18528 | 18528 | 2 | 7 | 83 | -999 | 0
18529 | 18529 | 2 | 7 | 84 | -999 | 0
18530 | 18530 | 2 | 7 | 85 | -999 | 0
18531 | 18531 | 2 | 7 | 86 | -999 | 0
18532 | 18532 | 2 | 7 | 87 | -999 | 0
18533 | 18533 | 2 | 7 | 88 | -999 | 0
18534 | 18534 | 2 | 7 | 89 | -999 | 0
18535 | 18535 | 2 | 7 | 90 | -999 | 0
18536 | 18536 | 2 | 7 | 91 | -999 | 0
18537 | 18537 | 2 | 7 | 92 | -999 | 0
18538 | 18538 | 2 | 7 | 93 | -999 | 0
18539 | 18539 | 2 | 7 | 94 | -999 | 0
18540 | 18540 | 2 | 7 | 95 | -999 | 0
18541 | 18541 | 2 | 7 | 96 | -999 | 0
18542 | 18542 | 2 | 7 | 97 | -999 | 0
18543 | 18543 | 2 | 7 | 98 | -999 | 0
18544 | 18544 | 2 | 7 | 99 | -999 | 0
18545 | 18545 | 2 | 7 | 100 | -999 | 0
18546 | 18546 | 2 | 7 | 101 | -999 | 0
18547 | 18547 | 2 | 7 | 102 | -999 | 0
18548 | 18548 | 2 | 7 | 103 | -999 | 0
18549 | 18549 | 2 | 7 | 104 | -999 | 0
18550 | 18550 | 2 | 7 | 105 | -999 | 0
18551 | 18551 | 2 | 7 | 106 | -999 | 0
18552 | 18552 | 2 | 7 | 107 | -999 | 0
18553 | 18553 | 2 | 7 | 108 | -999 | 0
18554 | 18554 | 2 | 7 | 109 | -999 | 0
18555 | 18555 | 2 | 7 | 110 | -999 | 0
18556 | 18556 | 2 | 7 | 111 | -999 | 0
18557 | 18557 | 2 | 7 | 112 | -999 | 0
18558 | 18558 | 2 | 7 | 113 | -999 | 0
18559 | 18559 | 2 | 7 | 114 | -999 | 0
18560 | 18560 | 2 | 7 | 115 | -999 | 0
18561 | 18561 | 2 | 7 | 116 | -999 | 0
18562 | 18562 | 2 | 7 | 117 | -999 | 0
18563 | 18563 | 2 | 7 | 118 | -999 | 0
18564 | 18564 | 2 | 7 | 119 | -999 | 0
18565 | 18565 | 2 | 7 | 120 | -999 | 0
18566 | 18566 | 2 | 7 | 121 | -999 | 0
18567 | 18567 | 2 | 7 | 122 | -999 | 0
18568 | 18568 | 2 | 7 | 123 | 888.6398 | 1
18569 | 18569 | 2 | 7 | 124 | 887.5403 | 1
18570 | 18570 | 2 | 7 | 125 | 886.3586 | 1
18571 | 18571 | 2 | 7 | 126 | -999 | 0
18572 | 18572 | 2 | 7 | 127 | -999 | 0
18573 | 18573 | 2 | 7 | 128 | -999 | 0
18574 | 18574 | 2 | 7 | 129 | -999 | 0
18575 | 18575 | 2 | 7 | 130 | -999 | 0
18576 | 18576 | 2 | 7 | 131 | -999 | 0
18577 | 18577 | 2 | 7 | 132 | -999 | 0
18578 | 18578 | 2 | 7 | 133 | -999 | 0
18579 | 18579 | 2 | 7 | 134 | -999 | 0
18580 | 18580 | 2 | 7 | 135 | -999 | 0
18581 | 18581 | 2 | 7 | 136 | -999 | 0
18582 | 18582 | 2 | 7 | 137 | -999 | 0
18583 | 18583 | 2 | 7 | 138 | -999 | 0
18584 | 18584 | 2 | 7 | 139 | -999 | 0
18585 | 18585 | 2 | 7 | 140 | -999 | 0
18586 | 18586 | 2 | 7 | 141 | -999 | 0
18587 | 18587 | 2 | 7 | 142 | -999 | 0
18588 | 18588 | 2 | 7 | 143 | -999 | 0
18589 | 18589 | 2 | 7 | 144 | -999 | 0
18590 | 18590 | 2 | 7 | 145 | -999 | 0
18591 | 18591 | 2 | 7 | 146 | -999 | 0
18592 | 18592 | 2 | 7 | 147 | -999 | 0
18593 | 18593 | 2 | 7 | 148 | -999 | 0
18594 | 18594 | 2 | 7 | 149 | -999 | 0
18595 | 18595 | 2 | 7 | 150 | -999 | 0
18596 | 18596 | 2 | 7 | 151 | -999 | 0
18597 | 18597 | 2 | 7 | 152 | -999 | 0
18598 | 18598 | 2 | 7 | 153 | -999 | 0
18599 | 18599 | 2 | 7 | 154 | -999 | 0
18600 | 18600 | 2 | 7 | 155 | -999 | 0
18601 | 18601 | 2 | 8 | 1 | -999 | 0
18602 | 18602 | 2 | 8 | 2 | -999 | 0
18603 | 18603 | 2 | 8 | 3 | -999 | 0
18604 | 18604 | 2 | 8 | 4 | -999 | 0
18605 | 18605 | 2 | 8 | 5 | -999 | 0
18606 | 18606 | 2 | 8 | 6 | -999 | 0
18607 | 18607 | 2 | 8 | 7 | -999 | 0
18608 | 18608 | 2 | 8 | 8 | -999 | 0
18609 | 18609 | 2 | 8 | 9 | -999 | 0
18610 | 18610 | 2 | 8 | 10 | -999 | 0
18611 | 18611 | 2 | 8 | 11 | -999 | 0
18612 | 18612 | 2 | 8 | 12 | -999 | 0
18613 | 18613 | 2 | 8 | 13 | -999 | 0
18614 | 18614 | 2 | 8 | 14 | -999 | 0
18615 | 18615 | 2 | 8 | 15 | -999 | 0
18616 | 18616 | 2 | 8 | 16 | -999 | 0
18617 | 18617 | 2 | 8 | 17 | -999 | 0
18618 | 18618 | 2 | 8 | 18 | -999 | 0
18619 | 18619 | 2 | 8 | 19 | -999 | 0
18620 | 18620 | 2 | 8 | 20 | -999 | 0
18621 | 18621 | 2 | 8 | 21 | -999 | 0
18622 | 18622 | 2 | 8 | 22 | 878.9457 | 1
18623 | 18623 | 2 | 8 | 23 | 878.8444 | 1
18624 | 18624 | 2 | 8 | 24 | 878.6752 | 1
18625 | 18625 | 2 | 8 | 25 | 878.4534 | 1
18626 | 18626 | 2 | 8 | 26 | 878.192 | 1
18627 | 18627 | 2 | 8 | 27 | 877.8867 | 1
18628 | 18628 | 2 | 8 | 28 | 877.5623 | 1
18629 | 18629 | 2 | 8 | 29 | 877.2453 | 1
18630 | 18630 | 2 | 8 | 30 | 876.9497 | 1
18631 | 18631 | 2 | 8 | 31 | 876.6638 | 1
18632 | 18632 | 2 | 8 | 32 | 876.3585 | 1
18633 | 18633 | 2 | 8 | 33 | 876.0507 | 1
18634 | 18634 | 2 | 8 | 34 | 875.7409 | 1
18635 | 18635 | 2 | 8 | 35 | 875.3923 | 1
18636 | 18636 | 2 | 8 | 36 | 874.8433 | 1
18637 | 18637 | 2 | 8 | 37 | 874.0697 | 1
18638 | 18638 | 2 | 8 | 38 | 873.1907 | 1
18639 | 18639 | 2 | 8 | 39 | 872.2452 | 1
18640 | 18640 | 2 | 8 | 40 | 871.359 | 1
18641 | 18641 | 2 | 8 | 41 | 870.6177 | 1
18642 | 18642 | 2 | 8 | 42 | 870.0428 | 1
18643 | 18643 | 2 | 8 | 43 | 870.8645 | 1
18644 | 18644 | 2 | 8 | 44 | 871.5688 | 1
18645 | 18645 | 2 | 8 | 45 | 872.1272 | 1
18646 | 18646 | 2 | 8 | 46 | 872.6398 | 1
18647 | 18647 | 2 | 8 | 47 | 873.1149 | 1
18648 | 18648 | 2 | 8 | 48 | 873.6035 | 1
18649 | 18649 | 2 | 8 | 49 | 874.1265 | 1
18650 | 18650 | 2 | 8 | 50 | 874.6709 | 1
18651 | 18651 | 2 | 8 | 51 | 875.116 | 1
18652 | 18652 | 2 | 8 | 52 | 875.4454 | 1
18653 | 18653 | 2 | 8 | 53 | 875.7401 | 1
18654 | 18654 | 2 | 8 | 54 | 876.0279 | 1
18655 | 18655 | 2 | 8 | 55 | 876.3106 | 1
18656 | 18656 | 2 | 8 | 56 | 876.5667 | 1
18657 | 18657 | 2 | 8 | 57 | 876.8116 | 1
18658 | 18658 | 2 | 8 | 58 | 877.0092 | 1
18659 | 18659 | 2 | 8 | 59 | 877.1661 | 1
18660 | 18660 | 2 | 8 | 60 | 877.3149 | 1
18661 | 18661 | 2 | 8 | 61 | 877.4384 | 1
18662 | 18662 | 2 | 8 | 62 | 877.561 | 1
18663 | 18663 | 2 | 8 | 63 | 877.6722 | 1
18664 | 18664 | 2 | 8 | 64 | 877.7839 | 1
18665 | 18665 | 2 | 8 | 65 | 877.8831 | 1
18666 | 18666 | 2 | 8 | 66 | 877.9669 | 1
18667 | 18667 | 2 | 8 | 67 | 878.0411 | 1
18668 | 18668 | 2 | 8 | 68 | 878.0981 | 1
18669 | 18669 | 2 | 8 | 69 | 878.1368 | 1
18670 | 18670 | 2 | 8 | 70 | 878.1601 | 1
18671 | 18671 | 2 | 8 | 71 | -999 | 0
18672 | 18672 | 2 | 8 | 72 | -999 | 0
18673 | 18673 | 2 | 8 | 73 | -999 | 0
18674 | 18674 | 2 | 8 | 74 | -999 | 0
18675 | 18675 | 2 | 8 | 75 | -999 | 0
18676 | 18676 | 2 | 8 | 76 | -999 | 0
18677 | 18677 | 2 | 8 | 77 | -999 | 0
18678 | 18678 | 2 | 8 | 78 | -999 | 0
18679 | 18679 | 2 | 8 | 79 | -999 | 0
18680 | 18680 | 2 | 8 | 80 | -999 | 0
18681 | 18681 | 2 | 8 | 81 | -999 | 0
18682 | 18682 | 2 | 8 | 82 | -999 | 0
18683 | 18683 | 2 | 8 | 83 | -999 | 0
18684 | 18684 | 2 | 8 | 84 | -999 | 0
18685 | 18685 | 2 | 8 | 85 | -999 | 0
18686 | 18686 | 2 | 8 | 86 | -999 | 0
18687 | 18687 | 2 | 8 | 87 | -999 | 0
18688 | 18688 | 2 | 8 | 88 | -999 | 0
18689 | 18689 | 2 | 8 | 89 | -999 | 0
18690 | 18690 | 2 | 8 | 90 | -999 | 0
18691 | 18691 | 2 | 8 | 91 | -999 | 0
18692 | 18692 | 2 | 8 | 92 | -999 | 0
18693 | 18693 | 2 | 8 | 93 | -999 | 0
18694 | 18694 | 2 | 8 | 94 | -999 | 0
18695 | 18695 | 2 | 8 | 95 | -999 | 0
18696 | 18696 | 2 | 8 | 96 | -999 | 0
18697 | 18697 | 2 | 8 | 97 | -999 | 0
18698 | 18698 | 2 | 8 | 98 | -999 | 0
18699 | 18699 | 2 | 8 | 99 | -999 | 0
18700 | 18700 | 2 | 8 | 100 | -999 | 0
18701 | 18701 | 2 | 8 | 101 | -999 | 0
18702 | 18702 | 2 | 8 | 102 | -999 | 0
18703 | 18703 | 2 | 8 | 103 | -999 | 0
18704 | 18704 | 2 | 8 | 104 | -999 | 0
18705 | 18705 | 2 | 8 | 105 | -999 | 0
18706 | 18706 | 2 | 8 | 106 | -999 | 0
18707 | 18707 | 2 | 8 | 107 | -999 | 0
18708 | 18708 | 2 | 8 | 108 | -999 | 0
18709 | 18709 | 2 | 8 | 109 | -999 | 0
18710 | 18710 | 2 | 8 | 110 | -999 | 0
18711 | 18711 | 2 | 8 | 111 | -999 | 0
18712 | 18712 | 2 | 8 | 112 | -999 | 0
18713 | 18713 | 2 | 8 | 113 | -999 | 0
18714 | 18714 | 2 | 8 | 114 | -999 | 0
18715 | 18715 | 2 | 8 | 115 | -999 | 0
18716 | 18716 | 2 | 8 | 116 | -999 | 0
18717 | 18717 | 2 | 8 | 117 | -999 | 0
18718 | 18718 | 2 | 8 | 118 | -999 | 0
18719 | 18719 | 2 | 8 | 119 | -999 | 0
18720 | 18720 | 2 | 8 | 120 | -999 | 0
18721 | 18721 | 2 | 8 | 121 | -999 | 0
18722 | 18722 | 2 | 8 | 122 | -999 | 0
18723 | 18723 | 2 | 8 | 123 | 887.1318 | 1
18724 | 18724 | 2 | 8 | 124 | 885.059 | 1
18725 | 18725 | 2 | 8 | 125 | 882.1752 | 1
18726 | 18726 | 2 | 8 | 126 | 882.8615 | 1
18727 | 18727 | 2 | 8 | 127 | -999 | 0
18728 | 18728 | 2 | 8 | 128 | -999 | 0
18729 | 18729 | 2 | 8 | 129 | -999 | 0
18730 | 18730 | 2 | 8 | 130 | -999 | 0
18731 | 18731 | 2 | 8 | 131 | -999 | 0
18732 | 18732 | 2 | 8 | 132 | -999 | 0
18733 | 18733 | 2 | 8 | 133 | -999 | 0
18734 | 18734 | 2 | 8 | 134 | -999 | 0
18735 | 18735 | 2 | 8 | 135 | -999 | 0
18736 | 18736 | 2 | 8 | 136 | -999 | 0
18737 | 18737 | 2 | 8 | 137 | -999 | 0
18738 | 18738 | 2 | 8 | 138 | -999 | 0
18739 | 18739 | 2 | 8 | 139 | -999 | 0
18740 | 18740 | 2 | 8 | 140 | -999 | 0
18741 | 18741 | 2 | 8 | 141 | -999 | 0
18742 | 18742 | 2 | 8 | 142 | -999 | 0
18743 | 18743 | 2 | 8 | 143 | -999 | 0
18744 | 18744 | 2 | 8 | 144 | -999 | 0
18745 | 18745 | 2 | 8 | 145 | -999 | 0
18746 | 18746 | 2 | 8 | 146 | -999 | 0
18747 | 18747 | 2 | 8 | 147 | -999 | 0
18748 | 18748 | 2 | 8 | 148 | -999 | 0
18749 | 18749 | 2 | 8 | 149 | -999 | 0
18750 | 18750 | 2 | 8 | 150 | -999 | 0
18751 | 18751 | 2 | 8 | 151 | -999 | 0
18752 | 18752 | 2 | 8 | 152 | -999 | 0
18753 | 18753 | 2 | 8 | 153 | -999 | 0
18754 | 18754 | 2 | 8 | 154 | -999 | 0
18755 | 18755 | 2 | 8 | 155 | -999 | 0
18756 | 18756 | 2 | 9 | 1 | -999 | 0
18757 | 18757 | 2 | 9 | 2 | -999 | 0
18758 | 18758 | 2 | 9 | 3 | -999 | 0
18759 | 18759 | 2 | 9 | 4 | -999 | 0
18760 | 18760 | 2 | 9 | 5 | -999 | 0
18761 | 18761 | 2 | 9 | 6 | -999 | 0
18762 | 18762 | 2 | 9 | 7 | -999 | 0
18763 | 18763 | 2 | 9 | 8 | -999 | 0
18764 | 18764 | 2 | 9 | 9 | -999 | 0
18765 | 18765 | 2 | 9 | 10 | -999 | 0
18766 | 18766 | 2 | 9 | 11 | -999 | 0
18767 | 18767 | 2 | 9 | 12 | -999 | 0
18768 | 18768 | 2 | 9 | 13 | -999 | 0
18769 | 18769 | 2 | 9 | 14 | -999 | 0
18770 | 18770 | 2 | 9 | 15 | -999 | 0
18771 | 18771 | 2 | 9 | 16 | -999 | 0
18772 | 18772 | 2 | 9 | 17 | -999 | 0
18773 | 18773 | 2 | 9 | 18 | -999 | 0
18774 | 18774 | 2 | 9 | 19 | -999 | 0
18775 | 18775 | 2 | 9 | 20 | -999 | 0
18776 | 18776 | 2 | 9 | 21 | -999 | 0
18777 | 18777 | 2 | 9 | 22 | 878.6218 | 1
18778 | 18778 | 2 | 9 | 23 | 878.4968 | 1
18779 | 18779 | 2 | 9 | 24 | 878.2786 | 1
18780 | 18780 | 2 | 9 | 25 | 877.9856 | 1
18781 | 18781 | 2 | 9 | 26 | 877.6365 | 1
18782 | 18782 | 2 | 9 | 27 | 877.2354 | 1
18783 | 18783 | 2 | 9 | 28 | 876.7718 | 1
18784 | 18784 | 2 | 9 | 29 | 876.2687 | 1
18785 | 18785 | 2 | 9 | 30 | 875.8159 | 1
18786 | 18786 | 2 | 9 | 31 | 875.4019 | 1
18787 | 18787 | 2 | 9 | 32 | 874.9755 | 1
18788 | 18788 | 2 | 9 | 33 | 874.5388 | 1
18789 | 18789 | 2 | 9 | 34 | 874.0773 | 1
18790 | 18790 | 2 | 9 | 35 | 873.5385 | 1
18791 | 18791 | 2 | 9 | 36 | 872.7087 | 1
18792 | 18792 | 2 | 9 | 37 | 871.6288 | 1
18793 | 18793 | 2 | 9 | 38 | 870.5074 | 1
18794 | 18794 | 2 | 9 | 39 | 869.3528 | 1
18795 | 18795 | 2 | 9 | 40 | 868.2603 | 1
18796 | 18796 | 2 | 9 | 41 | 866.6379 | 1
18797 | 18797 | 2 | 9 | 42 | 868.0309 | 1
18798 | 18798 | 2 | 9 | 43 | 868.8065 | 1
18799 | 18799 | 2 | 9 | 44 | 869.4749 | 1
18800 | 18800 | 2 | 9 | 45 | 870.0294 | 1
18801 | 18801 | 2 | 9 | 46 | 870.5573 | 1
18802 | 18802 | 2 | 9 | 47 | 871.0693 | 1
18803 | 18803 | 2 | 9 | 48 | 871.6288 | 1
18804 | 18804 | 2 | 9 | 49 | 872.2737 | 1
18805 | 18805 | 2 | 9 | 50 | 873.0026 | 1
18806 | 18806 | 2 | 9 | 51 | 873.6018 | 1
18807 | 18807 | 2 | 9 | 52 | 874.0504 | 1
18808 | 18808 | 2 | 9 | 53 | 874.4578 | 1
18809 | 18809 | 2 | 9 | 54 | 874.8547 | 1
18810 | 18810 | 2 | 9 | 55 | 875.2353 | 1
18811 | 18811 | 2 | 9 | 56 | 875.5695 | 1
18812 | 18812 | 2 | 9 | 57 | 875.8795 | 1
18813 | 18813 | 2 | 9 | 58 | 876.1221 | 1
18814 | 18814 | 2 | 9 | 59 | 876.3151 | 1
18815 | 18815 | 2 | 9 | 60 | 876.5118 | 1
18816 | 18816 | 2 | 9 | 61 | 876.6983 | 1
18817 | 18817 | 2 | 9 | 62 | 876.8634 | 1
18818 | 18818 | 2 | 9 | 63 | 877.0135 | 1
18819 | 18819 | 2 | 9 | 64 | 877.1525 | 1
18820 | 18820 | 2 | 9 | 65 | 877.265 | 1
18821 | 18821 | 2 | 9 | 66 | 877.3597 | 1
18822 | 18822 | 2 | 9 | 67 | 877.4465 | 1
18823 | 18823 | 2 | 9 | 68 | 877.5132 | 1
18824 | 18824 | 2 | 9 | 69 | 877.5546 | 1
18825 | 18825 | 2 | 9 | 70 | -999 | 0
18826 | 18826 | 2 | 9 | 71 | -999 | 0
18827 | 18827 | 2 | 9 | 72 | -999 | 0
18828 | 18828 | 2 | 9 | 73 | -999 | 0
18829 | 18829 | 2 | 9 | 74 | -999 | 0
18830 | 18830 | 2 | 9 | 75 | -999 | 0
18831 | 18831 | 2 | 9 | 76 | -999 | 0
18832 | 18832 | 2 | 9 | 77 | -999 | 0
18833 | 18833 | 2 | 9 | 78 | -999 | 0
18834 | 18834 | 2 | 9 | 79 | -999 | 0
18835 | 18835 | 2 | 9 | 80 | -999 | 0
18836 | 18836 | 2 | 9 | 81 | -999 | 0
18837 | 18837 | 2 | 9 | 82 | -999 | 0
18838 | 18838 | 2 | 9 | 83 | -999 | 0
18839 | 18839 | 2 | 9 | 84 | -999 | 0
18840 | 18840 | 2 | 9 | 85 | -999 | 0
18841 | 18841 | 2 | 9 | 86 | -999 | 0
18842 | 18842 | 2 | 9 | 87 | -999 | 0
18843 | 18843 | 2 | 9 | 88 | -999 | 0
18844 | 18844 | 2 | 9 | 89 | -999 | 0
18845 | 18845 | 2 | 9 | 90 | -999 | 0
18846 | 18846 | 2 | 9 | 91 | -999 | 0
18847 | 18847 | 2 | 9 | 92 | -999 | 0
18848 | 18848 | 2 | 9 | 93 | -999 | 0
18849 | 18849 | 2 | 9 | 94 | -999 | 0
18850 | 18850 | 2 | 9 | 95 | -999 | 0
18851 | 18851 | 2 | 9 | 96 | -999 | 0
18852 | 18852 | 2 | 9 | 97 | -999 | 0
18853 | 18853 | 2 | 9 | 98 | -999 | 0
18854 | 18854 | 2 | 9 | 99 | -999 | 0
18855 | 18855 | 2 | 9 | 100 | -999 | 0
18856 | 18856 | 2 | 9 | 101 | -999 | 0
18857 | 18857 | 2 | 9 | 102 | -999 | 0
18858 | 18858 | 2 | 9 | 103 | -999 | 0
18859 | 18859 | 2 | 9 | 104 | -999 | 0
18860 | 18860 | 2 | 9 | 105 | -999 | 0
18861 | 18861 | 2 | 9 | 106 | -999 | 0
18862 | 18862 | 2 | 9 | 107 | -999 | 0
18863 | 18863 | 2 | 9 | 108 | -999 | 0
18864 | 18864 | 2 | 9 | 109 | -999 | 0
18865 | 18865 | 2 | 9 | 110 | -999 | 0
18866 | 18866 | 2 | 9 | 111 | -999 | 0
18867 | 18867 | 2 | 9 | 112 | -999 | 0
18868 | 18868 | 2 | 9 | 113 | -999 | 0
18869 | 18869 | 2 | 9 | 114 | -999 | 0
18870 | 18870 | 2 | 9 | 115 | -999 | 0
18871 | 18871 | 2 | 9 | 116 | -999 | 0
18872 | 18872 | 2 | 9 | 117 | -999 | 0
18873 | 18873 | 2 | 9 | 118 | -999 | 0
18874 | 18874 | 2 | 9 | 119 | -999 | 0
18875 | 18875 | 2 | 9 | 120 | -999 | 0
18876 | 18876 | 2 | 9 | 121 | -999 | 0
18877 | 18877 | 2 | 9 | 122 | -999 | 0
18878 | 18878 | 2 | 9 | 123 | 885.6603 | 1
18879 | 18879 | 2 | 9 | 124 | 881.876 | 1
18880 | 18880 | 2 | 9 | 125 | 880.3834 | 1
18881 | 18881 | 2 | 9 | 126 | 880.5308 | 1
18882 | 18882 | 2 | 9 | 127 | 882.3908 | 1
18883 | 18883 | 2 | 9 | 128 | -999 | 0
18884 | 18884 | 2 | 9 | 129 | -999 | 0
18885 | 18885 | 2 | 9 | 130 | -999 | 0
18886 | 18886 | 2 | 9 | 131 | -999 | 0
18887 | 18887 | 2 | 9 | 132 | -999 | 0
18888 | 18888 | 2 | 9 | 133 | -999 | 0
18889 | 18889 | 2 | 9 | 134 | -999 | 0
18890 | 18890 | 2 | 9 | 135 | -999 | 0
18891 | 18891 | 2 | 9 | 136 | -999 | 0
18892 | 18892 | 2 | 9 | 137 | -999 | 0
18893 | 18893 | 2 | 9 | 138 | -999 | 0
18894 | 18894 | 2 | 9 | 139 | -999 | 0
18895 | 18895 | 2 | 9 | 140 | -999 | 0
18896 | 18896 | 2 | 9 | 141 | -999 | 0
18897 | 18897 | 2 | 9 | 142 | -999 | 0
18898 | 18898 | 2 | 9 | 143 | -999 | 0
18899 | 18899 | 2 | 9 | 144 | -999 | 0
18900 | 18900 | 2 | 9 | 145 | -999 | 0
18901 | 18901 | 2 | 9 | 146 | -999 | 0
18902 | 18902 | 2 | 9 | 147 | -999 | 0
18903 | 18903 | 2 | 9 | 148 | -999 | 0
18904 | 18904 | 2 | 9 | 149 | -999 | 0
18905 | 18905 | 2 | 9 | 150 | -999 | 0
18906 | 18906 | 2 | 9 | 151 | -999 | 0
18907 | 18907 | 2 | 9 | 152 | -999 | 0
18908 | 18908 | 2 | 9 | 153 | -999 | 0
18909 | 18909 | 2 | 9 | 154 | -999 | 0
18910 | 18910 | 2 | 9 | 155 | -999 | 0
18911 | 18911 | 2 | 10 | 1 | -999 | 0
18912 | 18912 | 2 | 10 | 2 | -999 | 0
18913 | 18913 | 2 | 10 | 3 | -999 | 0
18914 | 18914 | 2 | 10 | 4 | -999 | 0
18915 | 18915 | 2 | 10 | 5 | -999 | 0
18916 | 18916 | 2 | 10 | 6 | -999 | 0
18917 | 18917 | 2 | 10 | 7 | -999 | 0
18918 | 18918 | 2 | 10 | 8 | -999 | 0
18919 | 18919 | 2 | 10 | 9 | -999 | 0
18920 | 18920 | 2 | 10 | 10 | -999 | 0
18921 | 18921 | 2 | 10 | 11 | -999 | 0
18922 | 18922 | 2 | 10 | 12 | -999 | 0
18923 | 18923 | 2 | 10 | 13 | -999 | 0
18924 | 18924 | 2 | 10 | 14 | -999 | 0
18925 | 18925 | 2 | 10 | 15 | -999 | 0
18926 | 18926 | 2 | 10 | 16 | -999 | 0
18927 | 18927 | 2 | 10 | 17 | -999 | 0
18928 | 18928 | 2 | 10 | 18 | -999 | 0
18929 | 18929 | 2 | 10 | 19 | -999 | 0
18930 | 18930 | 2 | 10 | 20 | -999 | 0
18931 | 18931 | 2 | 10 | 21 | -999 | 0
18932 | 18932 | 2 | 10 | 22 | 878.4135 | 1
18933 | 18933 | 2 | 10 | 23 | 878.2363 | 1
18934 | 18934 | 2 | 10 | 24 | 877.9385 | 1
18935 | 18935 | 2 | 10 | 25 | 877.5361 | 1
18936 | 18936 | 2 | 10 | 26 | 877.0482 | 1
18937 | 18937 | 2 | 10 | 27 | 876.4688 | 1
18938 | 18938 | 2 | 10 | 28 | 875.8043 | 1
18939 | 18939 | 2 | 10 | 29 | 875.1697 | 1
18940 | 18940 | 2 | 10 | 30 | 874.6519 | 1
18941 | 18941 | 2 | 10 | 31 | 874.1714 | 1
18942 | 18942 | 2 | 10 | 32 | 873.6721 | 1
18943 | 18943 | 2 | 10 | 33 | 873.1541 | 1
18944 | 18944 | 2 | 10 | 34 | 872.6014 | 1
18945 | 18945 | 2 | 10 | 35 | 871.9699 | 1
18946 | 18946 | 2 | 10 | 36 | 871.0788 | 1
18947 | 18947 | 2 | 10 | 37 | 870.0187 | 1
18948 | 18948 | 2 | 10 | 38 | 868.9896 | 1
18949 | 18949 | 2 | 10 | 39 | 867.9645 | 1
18950 | 18950 | 2 | 10 | 40 | 867.0046 | 1
18951 | 18951 | 2 | 10 | 41 | 866.211 | 1
18952 | 18952 | 2 | 10 | 42 | 866.9225 | 1
18953 | 18953 | 2 | 10 | 43 | 867.6526 | 1
18954 | 18954 | 2 | 10 | 44 | 868.3257 | 1
18955 | 18955 | 2 | 10 | 45 | 868.8968 | 1
18956 | 18956 | 2 | 10 | 46 | 869.4501 | 1
18957 | 18957 | 2 | 10 | 47 | 869.9839 | 1
18958 | 18958 | 2 | 10 | 48 | 870.542 | 1
18959 | 18959 | 2 | 10 | 49 | 871.1552 | 1
18960 | 18960 | 2 | 10 | 50 | 871.8566 | 1
18961 | 18961 | 2 | 10 | 51 | 872.5034 | 1
18962 | 18962 | 2 | 10 | 52 | 872.994 | 1
18963 | 18963 | 2 | 10 | 53 | 873.4489 | 1
18964 | 18964 | 2 | 10 | 54 | 873.9094 | 1
18965 | 18965 | 2 | 10 | 55 | 874.3676 | 1
18966 | 18966 | 2 | 10 | 56 | 874.7773 | 1
18967 | 18967 | 2 | 10 | 57 | 875.1572 | 1
18968 | 18968 | 2 | 10 | 58 | 875.4543 | 1
18969 | 18969 | 2 | 10 | 59 | 875.6958 | 1
18970 | 18970 | 2 | 10 | 60 | 875.9614 | 1
18971 | 18971 | 2 | 10 | 61 | 876.2546 | 1
18972 | 18972 | 2 | 10 | 62 | 876.4858 | 1
18973 | 18973 | 2 | 10 | 63 | 876.6862 | 1
18974 | 18974 | 2 | 10 | 64 | 876.8682 | 1
18975 | 18975 | 2 | 10 | 65 | 877.0129 | 1
18976 | 18976 | 2 | 10 | 66 | 877.1313 | 1
18977 | 18977 | 2 | 10 | 67 | 877.2372 | 1
18978 | 18978 | 2 | 10 | 68 | 877.3165 | 1
18979 | 18979 | 2 | 10 | 69 | 877.3648 | 1
18980 | 18980 | 2 | 10 | 70 | -999 | 0
18981 | 18981 | 2 | 10 | 71 | -999 | 0
18982 | 18982 | 2 | 10 | 72 | -999 | 0
18983 | 18983 | 2 | 10 | 73 | -999 | 0
18984 | 18984 | 2 | 10 | 74 | -999 | 0
18985 | 18985 | 2 | 10 | 75 | -999 | 0
18986 | 18986 | 2 | 10 | 76 | -999 | 0
18987 | 18987 | 2 | 10 | 77 | -999 | 0
18988 | 18988 | 2 | 10 | 78 | -999 | 0
18989 | 18989 | 2 | 10 | 79 | -999 | 0
18990 | 18990 | 2 | 10 | 80 | -999 | 0
18991 | 18991 | 2 | 10 | 81 | -999 | 0
18992 | 18992 | 2 | 10 | 82 | -999 | 0
18993 | 18993 | 2 | 10 | 83 | -999 | 0
18994 | 18994 | 2 | 10 | 84 | -999 | 0
18995 | 18995 | 2 | 10 | 85 | -999 | 0
18996 | 18996 | 2 | 10 | 86 | -999 | 0
18997 | 18997 | 2 | 10 | 87 | -999 | 0
18998 | 18998 | 2 | 10 | 88 | -999 | 0
18999 | 18999 | 2 | 10 | 89 | -999 | 0
19000 | 19000 | 2 | 10 | 90 | -999 | 0
19001 | 19001 | 2 | 10 | 91 | -999 | 0
19002 | 19002 | 2 | 10 | 92 | -999 | 0
19003 | 19003 | 2 | 10 | 93 | -999 | 0
19004 | 19004 | 2 | 10 | 94 | -999 | 0
19005 | 19005 | 2 | 10 | 95 | -999 | 0
19006 | 19006 | 2 | 10 | 96 | -999 | 0
19007 | 19007 | 2 | 10 | 97 | -999 | 0
19008 | 19008 | 2 | 10 | 98 | -999 | 0
19009 | 19009 | 2 | 10 | 99 | -999 | 0
19010 | 19010 | 2 | 10 | 100 | -999 | 0
19011 | 19011 | 2 | 10 | 101 | -999 | 0
19012 | 19012 | 2 | 10 | 102 | -999 | 0
19013 | 19013 | 2 | 10 | 103 | -999 | 0
19014 | 19014 | 2 | 10 | 104 | -999 | 0
19015 | 19015 | 2 | 10 | 105 | -999 | 0
19016 | 19016 | 2 | 10 | 106 | -999 | 0
19017 | 19017 | 2 | 10 | 107 | -999 | 0
19018 | 19018 | 2 | 10 | 108 | -999 | 0
19019 | 19019 | 2 | 10 | 109 | -999 | 0
19020 | 19020 | 2 | 10 | 110 | -999 | 0
19021 | 19021 | 2 | 10 | 111 | -999 | 0
19022 | 19022 | 2 | 10 | 112 | -999 | 0
19023 | 19023 | 2 | 10 | 113 | -999 | 0
19024 | 19024 | 2 | 10 | 114 | -999 | 0
19025 | 19025 | 2 | 10 | 115 | -999 | 0
19026 | 19026 | 2 | 10 | 116 | -999 | 0
19027 | 19027 | 2 | 10 | 117 | -999 | 0
19028 | 19028 | 2 | 10 | 118 | -999 | 0
19029 | 19029 | 2 | 10 | 119 | -999 | 0
19030 | 19030 | 2 | 10 | 120 | -999 | 0
19031 | 19031 | 2 | 10 | 121 | -999 | 0
19032 | 19032 | 2 | 10 | 122 | -999 | 0
19033 | 19033 | 2 | 10 | 123 | 884.6194 | 1
19034 | 19034 | 2 | 10 | 124 | 881.5887 | 1
19035 | 19035 | 2 | 10 | 125 | 880.2562 | 1
19036 | 19036 | 2 | 10 | 126 | 880.2245 | 1
19037 | 19037 | 2 | 10 | 127 | 881.0338 | 1
19038 | 19038 | 2 | 10 | 128 | -999 | 0
19039 | 19039 | 2 | 10 | 129 | -999 | 0
19040 | 19040 | 2 | 10 | 130 | -999 | 0
19041 | 19041 | 2 | 10 | 131 | -999 | 0
19042 | 19042 | 2 | 10 | 132 | -999 | 0
19043 | 19043 | 2 | 10 | 133 | -999 | 0
19044 | 19044 | 2 | 10 | 134 | -999 | 0
19045 | 19045 | 2 | 10 | 135 | -999 | 0
19046 | 19046 | 2 | 10 | 136 | -999 | 0
19047 | 19047 | 2 | 10 | 137 | 880.3169 | 1
19048 | 19048 | 2 | 10 | 138 | 880.2462 | 1
19049 | 19049 | 2 | 10 | 139 | 880.8535 | 1
19050 | 19050 | 2 | 10 | 140 | 884.9299 | 1
19051 | 19051 | 2 | 10 | 141 | 887.3481 | 1
19052 | 19052 | 2 | 10 | 142 | -999 | 0
19053 | 19053 | 2 | 10 | 143 | -999 | 0
19054 | 19054 | 2 | 10 | 144 | -999 | 0
19055 | 19055 | 2 | 10 | 145 | -999 | 0
19056 | 19056 | 2 | 10 | 146 | -999 | 0
19057 | 19057 | 2 | 10 | 147 | -999 | 0
19058 | 19058 | 2 | 10 | 148 | -999 | 0
19059 | 19059 | 2 | 10 | 149 | -999 | 0
19060 | 19060 | 2 | 10 | 150 | -999 | 0
19061 | 19061 | 2 | 10 | 151 | -999 | 0
19062 | 19062 | 2 | 10 | 152 | -999 | 0
19063 | 19063 | 2 | 10 | 153 | -999 | 0
19064 | 19064 | 2 | 10 | 154 | -999 | 0
19065 | 19065 | 2 | 10 | 155 | -999 | 0
19066 | 19066 | 2 | 11 | 1 | -999 | 0
19067 | 19067 | 2 | 11 | 2 | -999 | 0
19068 | 19068 | 2 | 11 | 3 | -999 | 0
19069 | 19069 | 2 | 11 | 4 | -999 | 0
19070 | 19070 | 2 | 11 | 5 | -999 | 0
19071 | 19071 | 2 | 11 | 6 | -999 | 0
19072 | 19072 | 2 | 11 | 7 | -999 | 0
19073 | 19073 | 2 | 11 | 8 | -999 | 0
19074 | 19074 | 2 | 11 | 9 | -999 | 0
19075 | 19075 | 2 | 11 | 10 | -999 | 0
19076 | 19076 | 2 | 11 | 11 | -999 | 0
19077 | 19077 | 2 | 11 | 12 | -999 | 0
19078 | 19078 | 2 | 11 | 13 | -999 | 0
19079 | 19079 | 2 | 11 | 14 | -999 | 0
19080 | 19080 | 2 | 11 | 15 | -999 | 0
19081 | 19081 | 2 | 11 | 16 | -999 | 0
19082 | 19082 | 2 | 11 | 17 | -999 | 0
19083 | 19083 | 2 | 11 | 18 | -999 | 0
19084 | 19084 | 2 | 11 | 19 | -999 | 0
19085 | 19085 | 2 | 11 | 20 | -999 | 0
19086 | 19086 | 2 | 11 | 21 | -999 | 0
19087 | 19087 | 2 | 11 | 22 | 878.4031 | 1
19088 | 19088 | 2 | 11 | 23 | 878.0981 | 1
19089 | 19089 | 2 | 11 | 24 | 877.5581 | 1
19090 | 19090 | 2 | 11 | 25 | 876.9135 | 1
19091 | 19091 | 2 | 11 | 26 | 876.3162 | 1
19092 | 19092 | 2 | 11 | 27 | 875.6544 | 1
19093 | 19093 | 2 | 11 | 28 | 875.0161 | 1
19094 | 19094 | 2 | 11 | 29 | 874.437 | 1
19095 | 19095 | 2 | 11 | 30 | 873.9058 | 1
19096 | 19096 | 2 | 11 | 31 | 873.3759 | 1
19097 | 19097 | 2 | 11 | 32 | 872.8124 | 1
19098 | 19098 | 2 | 11 | 33 | 872.2237 | 1
19099 | 19099 | 2 | 11 | 34 | 871.5959 | 1
19100 | 19100 | 2 | 11 | 35 | 870.8978 | 1
19101 | 19101 | 2 | 11 | 36 | 869.9667 | 1
19102 | 19102 | 2 | 11 | 37 | 868.9087 | 1
19103 | 19103 | 2 | 11 | 38 | 867.9128 | 1
19104 | 19104 | 2 | 11 | 39 | 866.9054 | 1
19105 | 19105 | 2 | 11 | 40 | 865.9022 | 1
19106 | 19106 | 2 | 11 | 41 | 864.9479 | 1
19107 | 19107 | 2 | 11 | 42 | 865.6506 | 1
19108 | 19108 | 2 | 11 | 43 | 866.5381 | 1
19109 | 19109 | 2 | 11 | 44 | 867.4563 | 1
19110 | 19110 | 2 | 11 | 45 | 868.2585 | 1
19111 | 19111 | 2 | 11 | 46 | 869.0045 | 1
19112 | 19112 | 2 | 11 | 47 | 869.6542 | 1
19113 | 19113 | 2 | 11 | 48 | 870.2156 | 1
19114 | 19114 | 2 | 11 | 49 | 870.7536 | 1
19115 | 19115 | 2 | 11 | 50 | 871.3615 | 1
19116 | 19116 | 2 | 11 | 51 | 871.9479 | 1
19117 | 19117 | 2 | 11 | 52 | 872.4592 | 1
19118 | 19118 | 2 | 11 | 53 | 872.9487 | 1
19119 | 19119 | 2 | 11 | 54 | 873.437 | 1
19120 | 19120 | 2 | 11 | 55 | 873.9244 | 1
19121 | 19121 | 2 | 11 | 56 | 874.3695 | 1
19122 | 19122 | 2 | 11 | 57 | 874.7976 | 1
19123 | 19123 | 2 | 11 | 58 | 875.1525 | 1
19124 | 19124 | 2 | 11 | 59 | 875.4551 | 1
19125 | 19125 | 2 | 11 | 60 | 875.7998 | 1
19126 | 19126 | 2 | 11 | 61 | 876.2003 | 1
19127 | 19127 | 2 | 11 | 62 | 876.5778 | 1
19128 | 19128 | 2 | 11 | 63 | 876.8739 | 1
19129 | 19129 | 2 | 11 | 64 | 877.1269 | 1
19130 | 19130 | 2 | 11 | 65 | 877.3179 | 1
19131 | 19131 | 2 | 11 | 66 | 877.4616 | 1
19132 | 19132 | 2 | 11 | 67 | 877.5829 | 1
19133 | 19133 | 2 | 11 | 68 | 877.6797 | 1
19134 | 19134 | 2 | 11 | 69 | 877.7518 | 1
19135 | 19135 | 2 | 11 | 70 | 877.8022 | 1
19136 | 19136 | 2 | 11 | 71 | -999 | 0
19137 | 19137 | 2 | 11 | 72 | -999 | 0
19138 | 19138 | 2 | 11 | 73 | -999 | 0
19139 | 19139 | 2 | 11 | 74 | -999 | 0
19140 | 19140 | 2 | 11 | 75 | -999 | 0
19141 | 19141 | 2 | 11 | 76 | -999 | 0
19142 | 19142 | 2 | 11 | 77 | -999 | 0
19143 | 19143 | 2 | 11 | 78 | -999 | 0
19144 | 19144 | 2 | 11 | 79 | -999 | 0
19145 | 19145 | 2 | 11 | 80 | -999 | 0
19146 | 19146 | 2 | 11 | 81 | -999 | 0
19147 | 19147 | 2 | 11 | 82 | -999 | 0
19148 | 19148 | 2 | 11 | 83 | -999 | 0
19149 | 19149 | 2 | 11 | 84 | -999 | 0
19150 | 19150 | 2 | 11 | 85 | -999 | 0
19151 | 19151 | 2 | 11 | 86 | -999 | 0
19152 | 19152 | 2 | 11 | 87 | -999 | 0
19153 | 19153 | 2 | 11 | 88 | -999 | 0
19154 | 19154 | 2 | 11 | 89 | -999 | 0
19155 | 19155 | 2 | 11 | 90 | -999 | 0
19156 | 19156 | 2 | 11 | 91 | -999 | 0
19157 | 19157 | 2 | 11 | 92 | -999 | 0
19158 | 19158 | 2 | 11 | 93 | -999 | 0
19159 | 19159 | 2 | 11 | 94 | -999 | 0
19160 | 19160 | 2 | 11 | 95 | -999 | 0
19161 | 19161 | 2 | 11 | 96 | -999 | 0
19162 | 19162 | 2 | 11 | 97 | -999 | 0
19163 | 19163 | 2 | 11 | 98 | -999 | 0
19164 | 19164 | 2 | 11 | 99 | -999 | 0
19165 | 19165 | 2 | 11 | 100 | -999 | 0
19166 | 19166 | 2 | 11 | 101 | -999 | 0
19167 | 19167 | 2 | 11 | 102 | -999 | 0
19168 | 19168 | 2 | 11 | 103 | -999 | 0
19169 | 19169 | 2 | 11 | 104 | -999 | 0
19170 | 19170 | 2 | 11 | 105 | -999 | 0
19171 | 19171 | 2 | 11 | 106 | -999 | 0
19172 | 19172 | 2 | 11 | 107 | -999 | 0
19173 | 19173 | 2 | 11 | 108 | -999 | 0
19174 | 19174 | 2 | 11 | 109 | -999 | 0
19175 | 19175 | 2 | 11 | 110 | -999 | 0
19176 | 19176 | 2 | 11 | 111 | -999 | 0
19177 | 19177 | 2 | 11 | 112 | -999 | 0
19178 | 19178 | 2 | 11 | 113 | -999 | 0
19179 | 19179 | 2 | 11 | 114 | -999 | 0
19180 | 19180 | 2 | 11 | 115 | -999 | 0
19181 | 19181 | 2 | 11 | 116 | -999 | 0
19182 | 19182 | 2 | 11 | 117 | -999 | 0
19183 | 19183 | 2 | 11 | 118 | -999 | 0
19184 | 19184 | 2 | 11 | 119 | -999 | 0
19185 | 19185 | 2 | 11 | 120 | -999 | 0
19186 | 19186 | 2 | 11 | 121 | -999 | 0
19187 | 19187 | 2 | 11 | 122 | -999 | 0
19188 | 19188 | 2 | 11 | 123 | 883.6359 | 1
19189 | 19189 | 2 | 11 | 124 | 881.3762 | 1
19190 | 19190 | 2 | 11 | 125 | 880.3762 | 1
19191 | 19191 | 2 | 11 | 126 | 880.1918 | 1
19192 | 19192 | 2 | 11 | 127 | 880.4238 | 1
19193 | 19193 | 2 | 11 | 128 | 882.6302 | 1
19194 | 19194 | 2 | 11 | 129 | -999 | 0
19195 | 19195 | 2 | 11 | 130 | -999 | 0
19196 | 19196 | 2 | 11 | 131 | -999 | 0
19197 | 19197 | 2 | 11 | 132 | -999 | 0
19198 | 19198 | 2 | 11 | 133 | -999 | 0
19199 | 19199 | 2 | 11 | 134 | 882.541 | 1
19200 | 19200 | 2 | 11 | 135 | 881.204 | 1
19201 | 19201 | 2 | 11 | 136 | 880.2789 | 1
19202 | 19202 | 2 | 11 | 137 | 880.1489 | 1
19203 | 19203 | 2 | 11 | 138 | 880.1384 | 1
19204 | 19204 | 2 | 11 | 139 | 880.3102 | 1
19205 | 19205 | 2 | 11 | 140 | 882.9666 | 1
19206 | 19206 | 2 | 11 | 141 | 886.3655 | 1
19207 | 19207 | 2 | 11 | 142 | -999 | 0
19208 | 19208 | 2 | 11 | 143 | -999 | 0
19209 | 19209 | 2 | 11 | 144 | -999 | 0
19210 | 19210 | 2 | 11 | 145 | -999 | 0
19211 | 19211 | 2 | 11 | 146 | -999 | 0
19212 | 19212 | 2 | 11 | 147 | -999 | 0
19213 | 19213 | 2 | 11 | 148 | -999 | 0
19214 | 19214 | 2 | 11 | 149 | -999 | 0
19215 | 19215 | 2 | 11 | 150 | -999 | 0
19216 | 19216 | 2 | 11 | 151 | -999 | 0
19217 | 19217 | 2 | 11 | 152 | -999 | 0
19218 | 19218 | 2 | 11 | 153 | -999 | 0
19219 | 19219 | 2 | 11 | 154 | -999 | 0
19220 | 19220 | 2 | 11 | 155 | -999 | 0
19221 | 19221 | 2 | 12 | 1 | -999 | 0
19222 | 19222 | 2 | 12 | 2 | -999 | 0
19223 | 19223 | 2 | 12 | 3 | -999 | 0
19224 | 19224 | 2 | 12 | 4 | -999 | 0
19225 | 19225 | 2 | 12 | 5 | -999 | 0
19226 | 19226 | 2 | 12 | 6 | -999 | 0
19227 | 19227 | 2 | 12 | 7 | -999 | 0
19228 | 19228 | 2 | 12 | 8 | -999 | 0
19229 | 19229 | 2 | 12 | 9 | -999 | 0
19230 | 19230 | 2 | 12 | 10 | -999 | 0
19231 | 19231 | 2 | 12 | 11 | -999 | 0
19232 | 19232 | 2 | 12 | 12 | -999 | 0
19233 | 19233 | 2 | 12 | 13 | -999 | 0
19234 | 19234 | 2 | 12 | 14 | -999 | 0
19235 | 19235 | 2 | 12 | 15 | -999 | 0
19236 | 19236 | 2 | 12 | 16 | -999 | 0
19237 | 19237 | 2 | 12 | 17 | -999 | 0
19238 | 19238 | 2 | 12 | 18 | -999 | 0
19239 | 19239 | 2 | 12 | 19 | -999 | 0
19240 | 19240 | 2 | 12 | 20 | -999 | 0
19241 | 19241 | 2 | 12 | 21 | 879.0812 | 1
19242 | 19242 | 2 | 12 | 22 | 878.7939 | 1
19243 | 19243 | 2 | 12 | 23 | 878.3079 | 1
19244 | 19244 | 2 | 12 | 24 | 877.5439 | 1
19245 | 19245 | 2 | 12 | 25 | 876.6856 | 1
19246 | 19246 | 2 | 12 | 26 | 875.9386 | 1
19247 | 19247 | 2 | 12 | 27 | 875.2264 | 1
19248 | 19248 | 2 | 12 | 28 | 874.5657 | 1
19249 | 19249 | 2 | 12 | 29 | 873.9838 | 1
19250 | 19250 | 2 | 12 | 30 | 873.4948 | 1
19251 | 19251 | 2 | 12 | 31 | 873.022 | 1
19252 | 19252 | 2 | 12 | 32 | 872.5018 | 1
19253 | 19253 | 2 | 12 | 33 | 871.9399 | 1
19254 | 19254 | 2 | 12 | 34 | 871.3185 | 1
19255 | 19255 | 2 | 12 | 35 | 870.5923 | 1
19256 | 19256 | 2 | 12 | 36 | 869.5908 | 1
19257 | 19257 | 2 | 12 | 37 | 868.4349 | 1
19258 | 19258 | 2 | 12 | 38 | 867.3559 | 1
19259 | 19259 | 2 | 12 | 39 | 866.2615 | 1
19260 | 19260 | 2 | 12 | 40 | 865.163 | 1
19261 | 19261 | 2 | 12 | 41 | 864.1662 | 1
19262 | 19262 | 2 | 12 | 42 | 864.8753 | 1
19263 | 19263 | 2 | 12 | 43 | 865.7814 | 1
19264 | 19264 | 2 | 12 | 44 | 866.7097 | 1
19265 | 19265 | 2 | 12 | 45 | 867.5347 | 1
19266 | 19266 | 2 | 12 | 46 | 868.3398 | 1
19267 | 19267 | 2 | 12 | 47 | 869.084 | 1
19268 | 19268 | 2 | 12 | 48 | 869.7361 | 1
19269 | 19269 | 2 | 12 | 49 | 870.3405 | 1
19270 | 19270 | 2 | 12 | 50 | 871.0107 | 1
19271 | 19271 | 2 | 12 | 51 | 871.6515 | 1
19272 | 19272 | 2 | 12 | 52 | 872.1933 | 1
19273 | 19273 | 2 | 12 | 53 | 872.7355 | 1
19274 | 19274 | 2 | 12 | 54 | 873.282 | 1
19275 | 19275 | 2 | 12 | 55 | 873.8054 | 1
19276 | 19276 | 2 | 12 | 56 | 874.2749 | 1
19277 | 19277 | 2 | 12 | 57 | 874.7466 | 1
19278 | 19278 | 2 | 12 | 58 | 875.1713 | 1
19279 | 19279 | 2 | 12 | 59 | 875.5505 | 1
19280 | 19280 | 2 | 12 | 60 | 875.963 | 1
19281 | 19281 | 2 | 12 | 61 | 876.4011 | 1
19282 | 19282 | 2 | 12 | 62 | 876.8118 | 1
19283 | 19283 | 2 | 12 | 63 | 877.1609 | 1
19284 | 19284 | 2 | 12 | 64 | 877.4924 | 1
19285 | 19285 | 2 | 12 | 65 | 877.7739 | 1
19286 | 19286 | 2 | 12 | 66 | 878.0194 | 1
19287 | 19287 | 2 | 12 | 67 | 878.2575 | 1
19288 | 19288 | 2 | 12 | 68 | 878.462 | 1
19289 | 19289 | 2 | 12 | 69 | 878.6145 | 1
19290 | 19290 | 2 | 12 | 70 | 878.7292 | 1
19291 | 19291 | 2 | 12 | 71 | 878.8484 | 1
19292 | 19292 | 2 | 12 | 72 | 878.9633 | 1
19293 | 19293 | 2 | 12 | 73 | 879.0535 | 1
19294 | 19294 | 2 | 12 | 74 | 879.1322 | 1
19295 | 19295 | 2 | 12 | 75 | 879.2018 | 1
19296 | 19296 | 2 | 12 | 76 | 879.2668 | 1
19297 | 19297 | 2 | 12 | 77 | 879.3337 | 1
19298 | 19298 | 2 | 12 | 78 | 879.4193 | 1
19299 | 19299 | 2 | 12 | 79 | 879.5034 | 1
19300 | 19300 | 2 | 12 | 80 | 879.5662 | 1
19301 | 19301 | 2 | 12 | 81 | 879.6176 | 1
19302 | 19302 | 2 | 12 | 82 | 879.6661 | 1
19303 | 19303 | 2 | 12 | 83 | -999 | 0
19304 | 19304 | 2 | 12 | 84 | -999 | 0
19305 | 19305 | 2 | 12 | 85 | -999 | 0
19306 | 19306 | 2 | 12 | 86 | -999 | 0
19307 | 19307 | 2 | 12 | 87 | -999 | 0
19308 | 19308 | 2 | 12 | 88 | -999 | 0
19309 | 19309 | 2 | 12 | 89 | -999 | 0
19310 | 19310 | 2 | 12 | 90 | -999 | 0
19311 | 19311 | 2 | 12 | 91 | -999 | 0
19312 | 19312 | 2 | 12 | 92 | -999 | 0
19313 | 19313 | 2 | 12 | 93 | -999 | 0
19314 | 19314 | 2 | 12 | 94 | -999 | 0
19315 | 19315 | 2 | 12 | 95 | -999 | 0
19316 | 19316 | 2 | 12 | 96 | -999 | 0
19317 | 19317 | 2 | 12 | 97 | -999 | 0
19318 | 19318 | 2 | 12 | 98 | -999 | 0
19319 | 19319 | 2 | 12 | 99 | -999 | 0
19320 | 19320 | 2 | 12 | 100 | -999 | 0
19321 | 19321 | 2 | 12 | 101 | -999 | 0
19322 | 19322 | 2 | 12 | 102 | -999 | 0
19323 | 19323 | 2 | 12 | 103 | -999 | 0
19324 | 19324 | 2 | 12 | 104 | -999 | 0
19325 | 19325 | 2 | 12 | 105 | -999 | 0
19326 | 19326 | 2 | 12 | 106 | -999 | 0
19327 | 19327 | 2 | 12 | 107 | -999 | 0
19328 | 19328 | 2 | 12 | 108 | -999 | 0
19329 | 19329 | 2 | 12 | 109 | -999 | 0
19330 | 19330 | 2 | 12 | 110 | -999 | 0
19331 | 19331 | 2 | 12 | 111 | -999 | 0
19332 | 19332 | 2 | 12 | 112 | -999 | 0
19333 | 19333 | 2 | 12 | 113 | -999 | 0
19334 | 19334 | 2 | 12 | 114 | -999 | 0
19335 | 19335 | 2 | 12 | 115 | -999 | 0
19336 | 19336 | 2 | 12 | 116 | -999 | 0
19337 | 19337 | 2 | 12 | 117 | -999 | 0
19338 | 19338 | 2 | 12 | 118 | -999 | 0
19339 | 19339 | 2 | 12 | 119 | -999 | 0
19340 | 19340 | 2 | 12 | 120 | -999 | 0
19341 | 19341 | 2 | 12 | 121 | -999 | 0
19342 | 19342 | 2 | 12 | 122 | -999 | 0
19343 | 19343 | 2 | 12 | 123 | 883.3605 | 1
19344 | 19344 | 2 | 12 | 124 | 881.3976 | 1
19345 | 19345 | 2 | 12 | 125 | 880.5425 | 1
19346 | 19346 | 2 | 12 | 126 | 880.2153 | 1
19347 | 19347 | 2 | 12 | 127 | 880.2452 | 1
19348 | 19348 | 2 | 12 | 128 | 881.6163 | 1
19349 | 19349 | 2 | 12 | 129 | 882.7608 | 1
19350 | 19350 | 2 | 12 | 130 | 883.1883 | 1
19351 | 19351 | 2 | 12 | 131 | 882.872 | 1
19352 | 19352 | 2 | 12 | 132 | 882.6041 | 1
19353 | 19353 | 2 | 12 | 133 | 882.1522 | 1
19354 | 19354 | 2 | 12 | 134 | 881.1749 | 1
19355 | 19355 | 2 | 12 | 135 | 880.2686 | 1
19356 | 19356 | 2 | 12 | 136 | 880.1509 | 1
19357 | 19357 | 2 | 12 | 137 | 880.1383 | 1
19358 | 19358 | 2 | 12 | 138 | 880.1373 | 1
19359 | 19359 | 2 | 12 | 139 | 880.2665 | 1
19360 | 19360 | 2 | 12 | 140 | 882.8557 | 1
19361 | 19361 | 2 | 12 | 141 | -999 | 0
19362 | 19362 | 2 | 12 | 142 | -999 | 0
19363 | 19363 | 2 | 12 | 143 | -999 | 0
19364 | 19364 | 2 | 12 | 144 | -999 | 0
19365 | 19365 | 2 | 12 | 145 | -999 | 0
19366 | 19366 | 2 | 12 | 146 | -999 | 0
19367 | 19367 | 2 | 12 | 147 | -999 | 0
19368 | 19368 | 2 | 12 | 148 | -999 | 0
19369 | 19369 | 2 | 12 | 149 | -999 | 0
19370 | 19370 | 2 | 12 | 150 | -999 | 0
19371 | 19371 | 2 | 12 | 151 | -999 | 0
19372 | 19372 | 2 | 12 | 152 | -999 | 0
19373 | 19373 | 2 | 12 | 153 | -999 | 0
19374 | 19374 | 2 | 12 | 154 | -999 | 0
19375 | 19375 | 2 | 12 | 155 | -999 | 0
19376 | 19376 | 2 | 13 | 1 | -999 | 0
19377 | 19377 | 2 | 13 | 2 | -999 | 0
19378 | 19378 | 2 | 13 | 3 | -999 | 0
19379 | 19379 | 2 | 13 | 4 | -999 | 0
19380 | 19380 | 2 | 13 | 5 | -999 | 0
19381 | 19381 | 2 | 13 | 6 | -999 | 0
19382 | 19382 | 2 | 13 | 7 | -999 | 0
19383 | 19383 | 2 | 13 | 8 | -999 | 0
19384 | 19384 | 2 | 13 | 9 | -999 | 0
19385 | 19385 | 2 | 13 | 10 | -999 | 0
19386 | 19386 | 2 | 13 | 11 | -999 | 0
19387 | 19387 | 2 | 13 | 12 | -999 | 0
19388 | 19388 | 2 | 13 | 13 | -999 | 0
19389 | 19389 | 2 | 13 | 14 | -999 | 0
19390 | 19390 | 2 | 13 | 15 | -999 | 0
19391 | 19391 | 2 | 13 | 16 | -999 | 0
19392 | 19392 | 2 | 13 | 17 | -999 | 0
19393 | 19393 | 2 | 13 | 18 | -999 | 0
19394 | 19394 | 2 | 13 | 19 | -999 | 0
19395 | 19395 | 2 | 13 | 20 | -999 | 0
19396 | 19396 | 2 | 13 | 21 | 879.2733 | 1
19397 | 19397 | 2 | 13 | 22 | 878.9205 | 1
19398 | 19398 | 2 | 13 | 23 | 878.374 | 1
19399 | 19399 | 2 | 13 | 24 | 877.5205 | 1
19400 | 19400 | 2 | 13 | 25 | 876.5434 | 1
19401 | 19401 | 2 | 13 | 26 | 875.7884 | 1
19402 | 19402 | 2 | 13 | 27 | 875.2082 | 1
19403 | 19403 | 2 | 13 | 28 | 874.6745 | 1
19404 | 19404 | 2 | 13 | 29 | 874.2326 | 1
19405 | 19405 | 2 | 13 | 30 | 873.8914 | 1
19406 | 19406 | 2 | 13 | 31 | 873.5817 | 1
19407 | 19407 | 2 | 13 | 32 | 873.262 | 1
19408 | 19408 | 2 | 13 | 33 | 872.9427 | 1
19409 | 19409 | 2 | 13 | 34 | 872.6131 | 1
19410 | 19410 | 2 | 13 | 35 | 872.2186 | 1
19411 | 19411 | 2 | 13 | 36 | 871.4532 | 1
19412 | 19412 | 2 | 13 | 37 | 869.2114 | 1
19413 | 19413 | 2 | 13 | 38 | 866.1889 | 1
19414 | 19414 | 2 | 13 | 39 | 863.3434 | 1
19415 | 19415 | 2 | 13 | 40 | 860.4721 | 1
19416 | 19416 | 2 | 13 | 41 | 861.6331 | 1
19417 | 19417 | 2 | 13 | 42 | 863.3953 | 1
19418 | 19418 | 2 | 13 | 43 | 864.7852 | 1
19419 | 19419 | 2 | 13 | 44 | 865.9716 | 1
19420 | 19420 | 2 | 13 | 45 | 866.9598 | 1
19421 | 19421 | 2 | 13 | 46 | 867.8944 | 1
19422 | 19422 | 2 | 13 | 47 | 868.7422 | 1
19423 | 19423 | 2 | 13 | 48 | 869.4868 | 1
19424 | 19424 | 2 | 13 | 49 | 870.1447 | 1
19425 | 19425 | 2 | 13 | 50 | 870.8354 | 1
19426 | 19426 | 2 | 13 | 51 | 871.499 | 1
19427 | 19427 | 2 | 13 | 52 | 872.0722 | 1
19428 | 19428 | 2 | 13 | 53 | 872.6299 | 1
19429 | 19429 | 2 | 13 | 54 | 873.1738 | 1
19430 | 19430 | 2 | 13 | 55 | 873.7313 | 1
19431 | 19431 | 2 | 13 | 56 | 874.31 | 1
19432 | 19432 | 2 | 13 | 57 | 874.9301 | 1
19433 | 19433 | 2 | 13 | 58 | 875.4849 | 1
19434 | 19434 | 2 | 13 | 59 | 875.9329 | 1
19435 | 19435 | 2 | 13 | 60 | 876.3495 | 1
19436 | 19436 | 2 | 13 | 61 | 876.7399 | 1
19437 | 19437 | 2 | 13 | 62 | 877.0926 | 1
19438 | 19438 | 2 | 13 | 63 | 877.4028 | 1
19439 | 19439 | 2 | 13 | 64 | 877.713 | 1
19440 | 19440 | 2 | 13 | 65 | 877.9851 | 1
19441 | 19441 | 2 | 13 | 66 | 878.2062 | 1
19442 | 19442 | 2 | 13 | 67 | 878.403 | 1
19443 | 19443 | 2 | 13 | 68 | 878.572 | 1
19444 | 19444 | 2 | 13 | 69 | 878.7158 | 1
19445 | 19445 | 2 | 13 | 70 | 878.8393 | 1
19446 | 19446 | 2 | 13 | 71 | 878.961 | 1
19447 | 19447 | 2 | 13 | 72 | 879.0624 | 1
19448 | 19448 | 2 | 13 | 73 | 879.1471 | 1
19449 | 19449 | 2 | 13 | 74 | 879.2238 | 1
19450 | 19450 | 2 | 13 | 75 | 879.2919 | 1
19451 | 19451 | 2 | 13 | 76 | 879.3536 | 1
19452 | 19452 | 2 | 13 | 77 | 879.4129 | 1
19453 | 19453 | 2 | 13 | 78 | 879.4866 | 1
19454 | 19454 | 2 | 13 | 79 | 879.5663 | 1
19455 | 19455 | 2 | 13 | 80 | 879.6431 | 1
19456 | 19456 | 2 | 13 | 81 | 879.7168 | 1
19457 | 19457 | 2 | 13 | 82 | 879.7843 | 1
19458 | 19458 | 2 | 13 | 83 | 879.8445 | 1
19459 | 19459 | 2 | 13 | 84 | 879.8967 | 1
19460 | 19460 | 2 | 13 | 85 | 879.9468 | 1
19461 | 19461 | 2 | 13 | 86 | 879.9899 | 1
19462 | 19462 | 2 | 13 | 87 | 880.0246 | 1
19463 | 19463 | 2 | 13 | 88 | 880.0574 | 1
19464 | 19464 | 2 | 13 | 89 | 880.0899 | 1
19465 | 19465 | 2 | 13 | 90 | 880.1213 | 1
19466 | 19466 | 2 | 13 | 91 | 880.1506 | 1
19467 | 19467 | 2 | 13 | 92 | 880.1788 | 1
19468 | 19468 | 2 | 13 | 93 | 880.2032 | 1
19469 | 19469 | 2 | 13 | 94 | -999 | 0
19470 | 19470 | 2 | 13 | 95 | -999 | 0
19471 | 19471 | 2 | 13 | 96 | -999 | 0
19472 | 19472 | 2 | 13 | 97 | -999 | 0
19473 | 19473 | 2 | 13 | 98 | -999 | 0
19474 | 19474 | 2 | 13 | 99 | -999 | 0
19475 | 19475 | 2 | 13 | 100 | -999 | 0
19476 | 19476 | 2 | 13 | 101 | -999 | 0
19477 | 19477 | 2 | 13 | 102 | -999 | 0
19478 | 19478 | 2 | 13 | 103 | -999 | 0
19479 | 19479 | 2 | 13 | 104 | -999 | 0
19480 | 19480 | 2 | 13 | 105 | -999 | 0
19481 | 19481 | 2 | 13 | 106 | -999 | 0
19482 | 19482 | 2 | 13 | 107 | -999 | 0
19483 | 19483 | 2 | 13 | 108 | -999 | 0
19484 | 19484 | 2 | 13 | 109 | -999 | 0
19485 | 19485 | 2 | 13 | 110 | -999 | 0
19486 | 19486 | 2 | 13 | 111 | -999 | 0
19487 | 19487 | 2 | 13 | 112 | -999 | 0
19488 | 19488 | 2 | 13 | 113 | -999 | 0
19489 | 19489 | 2 | 13 | 114 | -999 | 0
19490 | 19490 | 2 | 13 | 115 | -999 | 0
19491 | 19491 | 2 | 13 | 116 | -999 | 0
19492 | 19492 | 2 | 13 | 117 | -999 | 0
19493 | 19493 | 2 | 13 | 118 | -999 | 0
19494 | 19494 | 2 | 13 | 119 | -999 | 0
19495 | 19495 | 2 | 13 | 120 | -999 | 0
19496 | 19496 | 2 | 13 | 121 | -999 | 0
19497 | 19497 | 2 | 13 | 122 | -999 | 0
19498 | 19498 | 2 | 13 | 123 | -999 | 0
19499 | 19499 | 2 | 13 | 124 | 881.821 | 1
19500 | 19500 | 2 | 13 | 125 | 880.6667 | 1
19501 | 19501 | 2 | 13 | 126 | 880.3326 | 1
19502 | 19502 | 2 | 13 | 127 | 880.1759 | 1
19503 | 19503 | 2 | 13 | 128 | 880.2766 | 1
19504 | 19504 | 2 | 13 | 129 | 880.6446 | 1
19505 | 19505 | 2 | 13 | 130 | 881.2963 | 1
19506 | 19506 | 2 | 13 | 131 | 881.3701 | 1
19507 | 19507 | 2 | 13 | 132 | 880.8588 | 1
19508 | 19508 | 2 | 13 | 133 | 880.4102 | 1
19509 | 19509 | 2 | 13 | 134 | 880.1954 | 1
19510 | 19510 | 2 | 13 | 135 | 880.1417 | 1
19511 | 19511 | 2 | 13 | 136 | 880.136 | 1
19512 | 19512 | 2 | 13 | 137 | 880.1372 | 1
19513 | 19513 | 2 | 13 | 138 | 880.1414 | 1
19514 | 19514 | 2 | 13 | 139 | 880.3306 | 1
19515 | 19515 | 2 | 13 | 140 | 882.6179 | 1
19516 | 19516 | 2 | 13 | 141 | -999 | 0
19517 | 19517 | 2 | 13 | 142 | -999 | 0
19518 | 19518 | 2 | 13 | 143 | -999 | 0
19519 | 19519 | 2 | 13 | 144 | -999 | 0
19520 | 19520 | 2 | 13 | 145 | -999 | 0
19521 | 19521 | 2 | 13 | 146 | -999 | 0
19522 | 19522 | 2 | 13 | 147 | -999 | 0
19523 | 19523 | 2 | 13 | 148 | -999 | 0
19524 | 19524 | 2 | 13 | 149 | -999 | 0
19525 | 19525 | 2 | 13 | 150 | -999 | 0
19526 | 19526 | 2 | 13 | 151 | -999 | 0
19527 | 19527 | 2 | 13 | 152 | -999 | 0
19528 | 19528 | 2 | 13 | 153 | -999 | 0
19529 | 19529 | 2 | 13 | 154 | -999 | 0
19530 | 19530 | 2 | 13 | 155 | -999 | 0
19531 | 19531 | 2 | 14 | 1 | -999 | 0
19532 | 19532 | 2 | 14 | 2 | -999 | 0
19533 | 19533 | 2 | 14 | 3 | -999 | 0
19534 | 19534 | 2 | 14 | 4 | -999 | 0
19535 | 19535 | 2 | 14 | 5 | -999 | 0
19536 | 19536 | 2 | 14 | 6 | -999 | 0
19537 | 19537 | 2 | 14 | 7 | -999 | 0
19538 | 19538 | 2 | 14 | 8 | -999 | 0
19539 | 19539 | 2 | 14 | 9 | -999 | 0
19540 | 19540 | 2 | 14 | 10 | -999 | 0
19541 | 19541 | 2 | 14 | 11 | -999 | 0
19542 | 19542 | 2 | 14 | 12 | -999 | 0
19543 | 19543 | 2 | 14 | 13 | -999 | 0
19544 | 19544 | 2 | 14 | 14 | -999 | 0
19545 | 19545 | 2 | 14 | 15 | -999 | 0
19546 | 19546 | 2 | 14 | 16 | -999 | 0
19547 | 19547 | 2 | 14 | 17 | -999 | 0
19548 | 19548 | 2 | 14 | 18 | -999 | 0
19549 | 19549 | 2 | 14 | 19 | -999 | 0
19550 | 19550 | 2 | 14 | 20 | 879.7531 | 1
19551 | 19551 | 2 | 14 | 21 | 879.3889 | 1
19552 | 19552 | 2 | 14 | 22 | 878.6646 | 1
19553 | 19553 | 2 | 14 | 23 | 878.0502 | 1
19554 | 19554 | 2 | 14 | 24 | 877.3107 | 1
19555 | 19555 | 2 | 14 | 25 | 876.4448 | 1
19556 | 19556 | 2 | 14 | 26 | 875.8229 | 1
19557 | 19557 | 2 | 14 | 27 | 875.3422 | 1
19558 | 19558 | 2 | 14 | 28 | 874.9091 | 1
19559 | 19559 | 2 | 14 | 29 | 874.5394 | 1
19560 | 19560 | 2 | 14 | 30 | 874.2256 | 1
19561 | 19561 | 2 | 14 | 31 | 873.9248 | 1
19562 | 19562 | 2 | 14 | 32 | 873.6204 | 1
19563 | 19563 | 2 | 14 | 33 | 873.3185 | 1
19564 | 19564 | 2 | 14 | 34 | 872.998 | 1
19565 | 19565 | 2 | 14 | 35 | 872.575 | 1
19566 | 19566 | 2 | 14 | 36 | 871.2258 | 1
19567 | 19567 | 2 | 14 | 37 | 867.0331 | 1
19568 | 19568 | 2 | 14 | 38 | 863.6508 | 1
19569 | 19569 | 2 | 14 | 39 | 860.3342 | 1
19570 | 19570 | 2 | 14 | 40 | 856.7662 | 1
19571 | 19571 | 2 | 14 | 41 | 863.2299 | 1
19572 | 19572 | 2 | 14 | 42 | 864.7477 | 1
19573 | 19573 | 2 | 14 | 43 | 865.749 | 1
19574 | 19574 | 2 | 14 | 44 | 866.6452 | 1
19575 | 19575 | 2 | 14 | 45 | 867.4311 | 1
19576 | 19576 | 2 | 14 | 46 | 868.2165 | 1
19577 | 19577 | 2 | 14 | 47 | 868.9675 | 1
19578 | 19578 | 2 | 14 | 48 | 869.6572 | 1
19579 | 19579 | 2 | 14 | 49 | 870.2941 | 1
19580 | 19580 | 2 | 14 | 50 | 870.984 | 1
19581 | 19581 | 2 | 14 | 51 | 871.6534 | 1
19582 | 19582 | 2 | 14 | 52 | 872.2314 | 1
19583 | 19583 | 2 | 14 | 53 | 872.7891 | 1
19584 | 19584 | 2 | 14 | 54 | 873.3207 | 1
19585 | 19585 | 2 | 14 | 55 | 873.8281 | 1
19586 | 19586 | 2 | 14 | 56 | 874.3182 | 1
19587 | 19587 | 2 | 14 | 57 | 874.8587 | 1
19588 | 19588 | 2 | 14 | 58 | 875.3872 | 1
19589 | 19589 | 2 | 14 | 59 | 875.8549 | 1
19590 | 19590 | 2 | 14 | 60 | 876.3176 | 1
19591 | 19591 | 2 | 14 | 61 | 876.7324 | 1
19592 | 19592 | 2 | 14 | 62 | 877.093 | 1
19593 | 19593 | 2 | 14 | 63 | 877.4137 | 1
19594 | 19594 | 2 | 14 | 64 | 877.7368 | 1
19595 | 19595 | 2 | 14 | 65 | 878.0161 | 1
19596 | 19596 | 2 | 14 | 66 | 878.2355 | 1
19597 | 19597 | 2 | 14 | 67 | 878.4313 | 1
19598 | 19598 | 2 | 14 | 68 | 878.6068 | 1
19599 | 19599 | 2 | 14 | 69 | 878.764 | 1
19600 | 19600 | 2 | 14 | 70 | 878.9041 | 1
19601 | 19601 | 2 | 14 | 71 | 879.0438 | 1
19602 | 19602 | 2 | 14 | 72 | 879.1641 | 1
19603 | 19603 | 2 | 14 | 73 | 879.26 | 1
19604 | 19604 | 2 | 14 | 74 | 879.348 | 1
19605 | 19605 | 2 | 14 | 75 | 879.4288 | 1
19606 | 19606 | 2 | 14 | 76 | 879.5021 | 1
19607 | 19607 | 2 | 14 | 77 | 879.568 | 1
19608 | 19608 | 2 | 14 | 78 | 879.6367 | 1
19609 | 19609 | 2 | 14 | 79 | 879.7006 | 1
19610 | 19610 | 2 | 14 | 80 | 879.7534 | 1
19611 | 19611 | 2 | 14 | 81 | 879.8013 | 1
19612 | 19612 | 2 | 14 | 82 | 879.8453 | 1
19613 | 19613 | 2 | 14 | 83 | 879.887 | 1
19614 | 19614 | 2 | 14 | 84 | 879.9275 | 1
19615 | 19615 | 2 | 14 | 85 | 879.972 | 1
19616 | 19616 | 2 | 14 | 86 | 880.0129 | 1
19617 | 19617 | 2 | 14 | 87 | 880.0467 | 1
19618 | 19618 | 2 | 14 | 88 | 880.0789 | 1
19619 | 19619 | 2 | 14 | 89 | 880.1113 | 1
19620 | 19620 | 2 | 14 | 90 | 880.1463 | 1
19621 | 19621 | 2 | 14 | 91 | 880.1855 | 1
19622 | 19622 | 2 | 14 | 92 | 880.2344 | 1
19623 | 19623 | 2 | 14 | 93 | 880.2953 | 1
19624 | 19624 | 2 | 14 | 94 | 880.3675 | 1
19625 | 19625 | 2 | 14 | 95 | 880.4494 | 1
19626 | 19626 | 2 | 14 | 96 | 880.5245 | 1
19627 | 19627 | 2 | 14 | 97 | 880.5754 | 1
19628 | 19628 | 2 | 14 | 98 | -999 | 0
19629 | 19629 | 2 | 14 | 99 | -999 | 0
19630 | 19630 | 2 | 14 | 100 | -999 | 0
19631 | 19631 | 2 | 14 | 101 | -999 | 0
19632 | 19632 | 2 | 14 | 102 | -999 | 0
19633 | 19633 | 2 | 14 | 103 | -999 | 0
19634 | 19634 | 2 | 14 | 104 | -999 | 0
19635 | 19635 | 2 | 14 | 105 | -999 | 0
19636 | 19636 | 2 | 14 | 106 | -999 | 0
19637 | 19637 | 2 | 14 | 107 | -999 | 0
19638 | 19638 | 2 | 14 | 108 | -999 | 0
19639 | 19639 | 2 | 14 | 109 | -999 | 0
19640 | 19640 | 2 | 14 | 110 | -999 | 0
19641 | 19641 | 2 | 14 | 111 | -999 | 0
19642 | 19642 | 2 | 14 | 112 | -999 | 0
19643 | 19643 | 2 | 14 | 113 | -999 | 0
19644 | 19644 | 2 | 14 | 114 | -999 | 0
19645 | 19645 | 2 | 14 | 115 | -999 | 0
19646 | 19646 | 2 | 14 | 116 | -999 | 0
19647 | 19647 | 2 | 14 | 117 | -999 | 0
19648 | 19648 | 2 | 14 | 118 | -999 | 0
19649 | 19649 | 2 | 14 | 119 | -999 | 0
19650 | 19650 | 2 | 14 | 120 | -999 | 0
19651 | 19651 | 2 | 14 | 121 | -999 | 0
19652 | 19652 | 2 | 14 | 122 | -999 | 0
19653 | 19653 | 2 | 14 | 123 | -999 | 0
19654 | 19654 | 2 | 14 | 124 | 882.6579 | 1
19655 | 19655 | 2 | 14 | 125 | 880.9547 | 1
19656 | 19656 | 2 | 14 | 126 | 880.4934 | 1
19657 | 19657 | 2 | 14 | 127 | 880.2245 | 1
19658 | 19658 | 2 | 14 | 128 | 880.1342 | 1
19659 | 19659 | 2 | 14 | 129 | 880.0496 | 1
19660 | 19660 | 2 | 14 | 130 | 879.8735 | 1
19661 | 19661 | 2 | 14 | 131 | 879.5345 | 1
19662 | 19662 | 2 | 14 | 132 | 879.118 | 1
19663 | 19663 | 2 | 14 | 133 | 879.5108 | 1
19664 | 19664 | 2 | 14 | 134 | 879.8616 | 1
19665 | 19665 | 2 | 14 | 135 | 880.0924 | 1
19666 | 19666 | 2 | 14 | 136 | 880.1296 | 1
19667 | 19667 | 2 | 14 | 137 | 880.1367 | 1
19668 | 19668 | 2 | 14 | 138 | 880.1503 | 1
19669 | 19669 | 2 | 14 | 139 | 880.5568 | 1
19670 | 19670 | 2 | 14 | 140 | -999 | 0
19671 | 19671 | 2 | 14 | 141 | -999 | 0
19672 | 19672 | 2 | 14 | 142 | -999 | 0
19673 | 19673 | 2 | 14 | 143 | -999 | 0
19674 | 19674 | 2 | 14 | 144 | -999 | 0
19675 | 19675 | 2 | 14 | 145 | -999 | 0
19676 | 19676 | 2 | 14 | 146 | -999 | 0
19677 | 19677 | 2 | 14 | 147 | -999 | 0
19678 | 19678 | 2 | 14 | 148 | -999 | 0
19679 | 19679 | 2 | 14 | 149 | -999 | 0
19680 | 19680 | 2 | 14 | 150 | -999 | 0
19681 | 19681 | 2 | 14 | 151 | -999 | 0
19682 | 19682 | 2 | 14 | 152 | -999 | 0
19683 | 19683 | 2 | 14 | 153 | -999 | 0
19684 | 19684 | 2 | 14 | 154 | -999 | 0
19685 | 19685 | 2 | 14 | 155 | -999 | 0
19686 | 19686 | 2 | 15 | 1 | -999 | 0
19687 | 19687 | 2 | 15 | 2 | -999 | 0
19688 | 19688 | 2 | 15 | 3 | -999 | 0
19689 | 19689 | 2 | 15 | 4 | -999 | 0
19690 | 19690 | 2 | 15 | 5 | -999 | 0
19691 | 19691 | 2 | 15 | 6 | -999 | 0
19692 | 19692 | 2 | 15 | 7 | -999 | 0
19693 | 19693 | 2 | 15 | 8 | -999 | 0
19694 | 19694 | 2 | 15 | 9 | -999 | 0
19695 | 19695 | 2 | 15 | 10 | -999 | 0
19696 | 19696 | 2 | 15 | 11 | -999 | 0
19697 | 19697 | 2 | 15 | 12 | -999 | 0
19698 | 19698 | 2 | 15 | 13 | -999 | 0
19699 | 19699 | 2 | 15 | 14 | -999 | 0
19700 | 19700 | 2 | 15 | 15 | -999 | 0
19701 | 19701 | 2 | 15 | 16 | -999 | 0
19702 | 19702 | 2 | 15 | 17 | -999 | 0
19703 | 19703 | 2 | 15 | 18 | 879.9736 | 1
19704 | 19704 | 2 | 15 | 19 | 879.8879 | 1
19705 | 19705 | 2 | 15 | 20 | 879.6929 | 1
19706 | 19706 | 2 | 15 | 21 | 879.2256 | 1
19707 | 19707 | 2 | 15 | 22 | 878.4716 | 1
19708 | 19708 | 2 | 15 | 23 | 877.8879 | 1
19709 | 19709 | 2 | 15 | 24 | 877.2291 | 1
19710 | 19710 | 2 | 15 | 25 | 876.5011 | 1
19711 | 19711 | 2 | 15 | 26 | 875.967 | 1
19712 | 19712 | 2 | 15 | 27 | 875.4939 | 1
19713 | 19713 | 2 | 15 | 28 | 875.0563 | 1
19714 | 19714 | 2 | 15 | 29 | 874.6351 | 1
19715 | 19715 | 2 | 15 | 30 | 874.2297 | 1
19716 | 19716 | 2 | 15 | 31 | 873.8285 | 1
19717 | 19717 | 2 | 15 | 32 | 873.4064 | 1
19718 | 19718 | 2 | 15 | 33 | 872.9803 | 1
19719 | 19719 | 2 | 15 | 34 | 872.5124 | 1
19720 | 19720 | 2 | 15 | 35 | 871.7812 | 1
19721 | 19721 | 2 | 15 | 36 | 867.9846 | 1
19722 | 19722 | 2 | 15 | 37 | 864.5316 | 1
19723 | 19723 | 2 | 15 | 38 | 861.6236 | 1
19724 | 19724 | 2 | 15 | 39 | 858.7716 | 1
19725 | 19725 | 2 | 15 | 40 | 855.6991 | 1
19726 | 19726 | 2 | 15 | 41 | 859.9799 | 1
19727 | 19727 | 2 | 15 | 42 | 864.0943 | 1
19728 | 19728 | 2 | 15 | 43 | 865.4826 | 1
19729 | 19729 | 2 | 15 | 44 | 866.5927 | 1
19730 | 19730 | 2 | 15 | 45 | 867.5448 | 1
19731 | 19731 | 2 | 15 | 46 | 868.4621 | 1
19732 | 19732 | 2 | 15 | 47 | 869.2896 | 1
19733 | 19733 | 2 | 15 | 48 | 870.0107 | 1
19734 | 19734 | 2 | 15 | 49 | 870.6714 | 1
19735 | 19735 | 2 | 15 | 50 | 871.4072 | 1
19736 | 19736 | 2 | 15 | 51 | 872.1363 | 1
19737 | 19737 | 2 | 15 | 52 | 872.7498 | 1
19738 | 19738 | 2 | 15 | 53 | 873.2997 | 1
19739 | 19739 | 2 | 15 | 54 | 873.7775 | 1
19740 | 19740 | 2 | 15 | 55 | 874.2066 | 1
19741 | 19741 | 2 | 15 | 56 | 874.6154 | 1
19742 | 19742 | 2 | 15 | 57 | 875.072 | 1
19743 | 19743 | 2 | 15 | 58 | 875.5289 | 1
19744 | 19744 | 2 | 15 | 59 | 875.9327 | 1
19745 | 19745 | 2 | 15 | 60 | 876.3365 | 1
19746 | 19746 | 2 | 15 | 61 | 876.754 | 1
19747 | 19747 | 2 | 15 | 62 | 877.1234 | 1
19748 | 19748 | 2 | 15 | 63 | 877.4445 | 1
19749 | 19749 | 2 | 15 | 64 | 877.7672 | 1
19750 | 19750 | 2 | 15 | 65 | 878.0467 | 1
19751 | 19751 | 2 | 15 | 66 | 878.2672 | 1
19752 | 19752 | 2 | 15 | 67 | 878.4644 | 1
19753 | 19753 | 2 | 15 | 68 | 878.6411 | 1
19754 | 19754 | 2 | 15 | 69 | 878.7993 | 1
19755 | 19755 | 2 | 15 | 70 | 878.9411 | 1
19756 | 19756 | 2 | 15 | 71 | 879.0847 | 1
19757 | 19757 | 2 | 15 | 72 | 879.21 | 1
19758 | 19758 | 2 | 15 | 73 | 879.3102 | 1
19759 | 19759 | 2 | 15 | 74 | 879.4008 | 1
19760 | 19760 | 2 | 15 | 75 | 879.4829 | 1
19761 | 19761 | 2 | 15 | 76 | 879.5573 | 1
19762 | 19762 | 2 | 15 | 77 | 879.6247 | 1
19763 | 19763 | 2 | 15 | 78 | 879.694 | 1
19764 | 19764 | 2 | 15 | 79 | 879.7561 | 1
19765 | 19765 | 2 | 15 | 80 | 879.8068 | 1
19766 | 19766 | 2 | 15 | 81 | 879.8538 | 1
19767 | 19767 | 2 | 15 | 82 | 879.8974 | 1
19768 | 19768 | 2 | 15 | 83 | 879.9378 | 1
19769 | 19769 | 2 | 15 | 84 | 879.9755 | 1
19770 | 19770 | 2 | 15 | 85 | 880.0156 | 1
19771 | 19771 | 2 | 15 | 86 | 880.054 | 1
19772 | 19772 | 2 | 15 | 87 | 880.0869 | 1
19773 | 19773 | 2 | 15 | 88 | 880.1185 | 1
19774 | 19774 | 2 | 15 | 89 | 880.1506 | 1
19775 | 19775 | 2 | 15 | 90 | 880.1862 | 1
19776 | 19776 | 2 | 15 | 91 | 880.227 | 1
19777 | 19777 | 2 | 15 | 92 | 880.2784 | 1
19778 | 19778 | 2 | 15 | 93 | 880.3441 | 1
19779 | 19779 | 2 | 15 | 94 | 880.4265 | 1
19780 | 19780 | 2 | 15 | 95 | 880.5421 | 1
19781 | 19781 | 2 | 15 | 96 | 880.6949 | 1
19782 | 19782 | 2 | 15 | 97 | 880.8622 | 1
19783 | 19783 | 2 | 15 | 98 | 881.0537 | 1
19784 | 19784 | 2 | 15 | 99 | 881.2241 | 1
19785 | 19785 | 2 | 15 | 100 | -999 | 0
19786 | 19786 | 2 | 15 | 101 | -999 | 0
19787 | 19787 | 2 | 15 | 102 | -999 | 0
19788 | 19788 | 2 | 15 | 103 | -999 | 0
19789 | 19789 | 2 | 15 | 104 | -999 | 0
19790 | 19790 | 2 | 15 | 105 | -999 | 0
19791 | 19791 | 2 | 15 | 106 | -999 | 0
19792 | 19792 | 2 | 15 | 107 | -999 | 0
19793 | 19793 | 2 | 15 | 108 | -999 | 0
19794 | 19794 | 2 | 15 | 109 | -999 | 0
19795 | 19795 | 2 | 15 | 110 | -999 | 0
19796 | 19796 | 2 | 15 | 111 | -999 | 0
19797 | 19797 | 2 | 15 | 112 | -999 | 0
19798 | 19798 | 2 | 15 | 113 | -999 | 0
19799 | 19799 | 2 | 15 | 114 | -999 | 0
19800 | 19800 | 2 | 15 | 115 | -999 | 0
19801 | 19801 | 2 | 15 | 116 | -999 | 0
19802 | 19802 | 2 | 15 | 117 | -999 | 0
19803 | 19803 | 2 | 15 | 118 | -999 | 0
19804 | 19804 | 2 | 15 | 119 | -999 | 0
19805 | 19805 | 2 | 15 | 120 | -999 | 0
19806 | 19806 | 2 | 15 | 121 | -999 | 0
19807 | 19807 | 2 | 15 | 122 | -999 | 0
19808 | 19808 | 2 | 15 | 123 | -999 | 0
19809 | 19809 | 2 | 15 | 124 | 883.3199 | 1
19810 | 19810 | 2 | 15 | 125 | 881.4183 | 1
19811 | 19811 | 2 | 15 | 126 | 880.6168 | 1
19812 | 19812 | 2 | 15 | 127 | 880.3134 | 1
19813 | 19813 | 2 | 15 | 128 | 880.0335 | 1
19814 | 19814 | 2 | 15 | 129 | 879.2755 | 1
19815 | 19815 | 2 | 15 | 130 | 877.6073 | 1
19816 | 19816 | 2 | 15 | 131 | 875.467 | 1
19817 | 19817 | 2 | 15 | 132 | 872.7062 | 1
19818 | 19818 | 2 | 15 | 133 | 875.98 | 1
19819 | 19819 | 2 | 15 | 134 | 878.3495 | 1
19820 | 19820 | 2 | 15 | 135 | 879.8585 | 1
19821 | 19821 | 2 | 15 | 136 | 880.1027 | 1
19822 | 19822 | 2 | 15 | 137 | 880.1324 | 1
19823 | 19823 | 2 | 15 | 138 | 880.1748 | 1
19824 | 19824 | 2 | 15 | 139 | 881.462 | 1
19825 | 19825 | 2 | 15 | 140 | -999 | 0
19826 | 19826 | 2 | 15 | 141 | -999 | 0
19827 | 19827 | 2 | 15 | 142 | -999 | 0
19828 | 19828 | 2 | 15 | 143 | -999 | 0
19829 | 19829 | 2 | 15 | 144 | -999 | 0
19830 | 19830 | 2 | 15 | 145 | -999 | 0
19831 | 19831 | 2 | 15 | 146 | -999 | 0
19832 | 19832 | 2 | 15 | 147 | -999 | 0
19833 | 19833 | 2 | 15 | 148 | -999 | 0
19834 | 19834 | 2 | 15 | 149 | -999 | 0
19835 | 19835 | 2 | 15 | 150 | -999 | 0
19836 | 19836 | 2 | 15 | 151 | -999 | 0
19837 | 19837 | 2 | 15 | 152 | -999 | 0
19838 | 19838 | 2 | 15 | 153 | -999 | 0
19839 | 19839 | 2 | 15 | 154 | -999 | 0
19840 | 19840 | 2 | 15 | 155 | -999 | 0
19841 | 19841 | 2 | 16 | 1 | -999 | 0
19842 | 19842 | 2 | 16 | 2 | -999 | 0
19843 | 19843 | 2 | 16 | 3 | -999 | 0
19844 | 19844 | 2 | 16 | 4 | -999 | 0
19845 | 19845 | 2 | 16 | 5 | -999 | 0
19846 | 19846 | 2 | 16 | 6 | -999 | 0
19847 | 19847 | 2 | 16 | 7 | -999 | 0
19848 | 19848 | 2 | 16 | 8 | -999 | 0
19849 | 19849 | 2 | 16 | 9 | -999 | 0
19850 | 19850 | 2 | 16 | 10 | -999 | 0
19851 | 19851 | 2 | 16 | 11 | -999 | 0
19852 | 19852 | 2 | 16 | 12 | -999 | 0
19853 | 19853 | 2 | 16 | 13 | -999 | 0
19854 | 19854 | 2 | 16 | 14 | -999 | 0
19855 | 19855 | 2 | 16 | 15 | -999 | 0
19856 | 19856 | 2 | 16 | 16 | -999 | 0
19857 | 19857 | 2 | 16 | 17 | 879.9636 | 1
19858 | 19858 | 2 | 16 | 18 | 879.8589 | 1
19859 | 19859 | 2 | 16 | 19 | 879.6666 | 1
19860 | 19860 | 2 | 16 | 20 | 879.3627 | 1
19861 | 19861 | 2 | 16 | 21 | 878.9022 | 1
19862 | 19862 | 2 | 16 | 22 | 878.3364 | 1
19863 | 19863 | 2 | 16 | 23 | 877.8674 | 1
19864 | 19864 | 2 | 16 | 24 | 877.3875 | 1
19865 | 19865 | 2 | 16 | 25 | 876.8925 | 1
19866 | 19866 | 2 | 16 | 26 | 876.2475 | 1
19867 | 19867 | 2 | 16 | 27 | 875.4518 | 1
19868 | 19868 | 2 | 16 | 28 | 874.692 | 1
19869 | 19869 | 2 | 16 | 29 | 873.8999 | 1
19870 | 19870 | 2 | 16 | 30 | 871.5901 | 1
19871 | 19871 | 2 | 16 | 31 | 869.8412 | 1
19872 | 19872 | 2 | 16 | 32 | 868.1698 | 1
19873 | 19873 | 2 | 16 | 33 | 866.5135 | 1
19874 | 19874 | 2 | 16 | 34 | 864.8594 | 1
19875 | 19875 | 2 | 16 | 35 | 863.2106 | 1
19876 | 19876 | 2 | 16 | 36 | 861.3549 | 1
19877 | 19877 | 2 | 16 | 37 | 859.507 | 1
19878 | 19878 | 2 | 16 | 38 | 857.8708 | 1
19879 | 19879 | 2 | 16 | 39 | 856.186 | 1
19880 | 19880 | 2 | 16 | 40 | 854.284 | 1
19881 | 19881 | 2 | 16 | 41 | 856.6514 | 1
19882 | 19882 | 2 | 16 | 42 | 858.7884 | 1
19883 | 19883 | 2 | 16 | 43 | 861.0947 | 1
19884 | 19884 | 2 | 16 | 44 | 863.3165 | 1
19885 | 19885 | 2 | 16 | 45 | 865.2712 | 1
19886 | 19886 | 2 | 16 | 46 | 867.298 | 1
19887 | 19887 | 2 | 16 | 47 | 869.6111 | 1
19888 | 19888 | 2 | 16 | 48 | 870.4139 | 1
19889 | 19889 | 2 | 16 | 49 | 871.0015 | 1
19890 | 19890 | 2 | 16 | 50 | 871.6746 | 1
19891 | 19891 | 2 | 16 | 51 | 872.4129 | 1
19892 | 19892 | 2 | 16 | 52 | 873.0303 | 1
19893 | 19893 | 2 | 16 | 53 | 873.5563 | 1
19894 | 19894 | 2 | 16 | 54 | 873.9897 | 1
19895 | 19895 | 2 | 16 | 55 | 874.3756 | 1
19896 | 19896 | 2 | 16 | 56 | 874.751 | 1
19897 | 19897 | 2 | 16 | 57 | 875.1824 | 1
19898 | 19898 | 2 | 16 | 58 | 875.6277 | 1
19899 | 19899 | 2 | 16 | 59 | 876.0294 | 1
19900 | 19900 | 2 | 16 | 60 | 876.4456 | 1
19901 | 19901 | 2 | 16 | 61 | 876.8489 | 1
19902 | 19902 | 2 | 16 | 62 | 877.1995 | 1
19903 | 19903 | 2 | 16 | 63 | 877.5127 | 1
19904 | 19904 | 2 | 16 | 64 | 877.828 | 1
19905 | 19905 | 2 | 16 | 65 | 878.1014 | 1
19906 | 19906 | 2 | 16 | 66 | 878.3151 | 1
19907 | 19907 | 2 | 16 | 67 | 878.5072 | 1
19908 | 19908 | 2 | 16 | 68 | 878.6797 | 1
19909 | 19909 | 2 | 16 | 69 | 878.8342 | 1
19910 | 19910 | 2 | 16 | 70 | 878.9723 | 1
19911 | 19911 | 2 | 16 | 71 | 879.1139 | 1
19912 | 19912 | 2 | 16 | 72 | 879.2403 | 1
19913 | 19913 | 2 | 16 | 73 | 879.3447 | 1
19914 | 19914 | 2 | 16 | 74 | 879.4403 | 1
19915 | 19915 | 2 | 16 | 75 | 879.5261 | 1
19916 | 19916 | 2 | 16 | 76 | 879.6019 | 1
19917 | 19917 | 2 | 16 | 77 | 879.6692 | 1
19918 | 19918 | 2 | 16 | 78 | 879.7384 | 1
19919 | 19919 | 2 | 16 | 79 | 879.8011 | 1
19920 | 19920 | 2 | 16 | 80 | 879.8533 | 1
19921 | 19921 | 2 | 16 | 81 | 879.9013 | 1
19922 | 19922 | 2 | 16 | 82 | 879.9451 | 1
19923 | 19923 | 2 | 16 | 83 | 879.985 | 1
19924 | 19924 | 2 | 16 | 84 | 880.0226 | 1
19925 | 19925 | 2 | 16 | 85 | 880.0649 | 1
19926 | 19926 | 2 | 16 | 86 | 880.1072 | 1
19927 | 19927 | 2 | 16 | 87 | 880.1446 | 1
19928 | 19928 | 2 | 16 | 88 | 880.1807 | 1
19929 | 19929 | 2 | 16 | 89 | 880.2162 | 1
19930 | 19930 | 2 | 16 | 90 | 880.2539 | 1
19931 | 19931 | 2 | 16 | 91 | 880.2966 | 1
19932 | 19932 | 2 | 16 | 92 | 880.3517 | 1
19933 | 19933 | 2 | 16 | 93 | 880.424 | 1
19934 | 19934 | 2 | 16 | 94 | 880.5141 | 1
19935 | 19935 | 2 | 16 | 95 | 880.6353 | 1
19936 | 19936 | 2 | 16 | 96 | 880.814 | 1
19937 | 19937 | 2 | 16 | 97 | 881.061 | 1
19938 | 19938 | 2 | 16 | 98 | 881.2972 | 1
19939 | 19939 | 2 | 16 | 99 | 881.5199 | 1
19940 | 19940 | 2 | 16 | 100 | 881.741 | 1
19941 | 19941 | 2 | 16 | 101 | 882.0015 | 1
19942 | 19942 | 2 | 16 | 102 | 882.2185 | 1
19943 | 19943 | 2 | 16 | 103 | -999 | 0
19944 | 19944 | 2 | 16 | 104 | -999 | 0
19945 | 19945 | 2 | 16 | 105 | -999 | 0
19946 | 19946 | 2 | 16 | 106 | -999 | 0
19947 | 19947 | 2 | 16 | 107 | -999 | 0
19948 | 19948 | 2 | 16 | 108 | -999 | 0
19949 | 19949 | 2 | 16 | 109 | -999 | 0
19950 | 19950 | 2 | 16 | 110 | -999 | 0
19951 | 19951 | 2 | 16 | 111 | -999 | 0
19952 | 19952 | 2 | 16 | 112 | -999 | 0
19953 | 19953 | 2 | 16 | 113 | -999 | 0
19954 | 19954 | 2 | 16 | 114 | -999 | 0
19955 | 19955 | 2 | 16 | 115 | -999 | 0
19956 | 19956 | 2 | 16 | 116 | -999 | 0
19957 | 19957 | 2 | 16 | 117 | -999 | 0
19958 | 19958 | 2 | 16 | 118 | -999 | 0
19959 | 19959 | 2 | 16 | 119 | -999 | 0
19960 | 19960 | 2 | 16 | 120 | -999 | 0
19961 | 19961 | 2 | 16 | 121 | -999 | 0
19962 | 19962 | 2 | 16 | 122 | -999 | 0
19963 | 19963 | 2 | 16 | 123 | 884.7073 | 1
19964 | 19964 | 2 | 16 | 124 | 883.8821 | 1
19965 | 19965 | 2 | 16 | 125 | 882.2002 | 1
19966 | 19966 | 2 | 16 | 126 | 880.7296 | 1
19967 | 19967 | 2 | 16 | 127 | 880.3024 | 1
19968 | 19968 | 2 | 16 | 128 | 879.7783 | 1
19969 | 19969 | 2 | 16 | 129 | 877.9744 | 1
19970 | 19970 | 2 | 16 | 130 | 875.229 | 1
19971 | 19971 | 2 | 16 | 131 | 871.2578 | 1
19972 | 19972 | 2 | 16 | 132 | 864.117 | 1
19973 | 19973 | 2 | 16 | 133 | 872.5537 | 1
19974 | 19974 | 2 | 16 | 134 | 876.8903 | 1
19975 | 19975 | 2 | 16 | 135 | 879.6312 | 1
19976 | 19976 | 2 | 16 | 136 | 880.0745 | 1
19977 | 19977 | 2 | 16 | 137 | 880.1266 | 1
19978 | 19978 | 2 | 16 | 138 | 880.1709 | 1
19979 | 19979 | 2 | 16 | 139 | 881.6219 | 1
19980 | 19980 | 2 | 16 | 140 | 884.0651 | 1
19981 | 19981 | 2 | 16 | 141 | -999 | 0
19982 | 19982 | 2 | 16 | 142 | -999 | 0
19983 | 19983 | 2 | 16 | 143 | -999 | 0
19984 | 19984 | 2 | 16 | 144 | -999 | 0
19985 | 19985 | 2 | 16 | 145 | -999 | 0
19986 | 19986 | 2 | 16 | 146 | -999 | 0
19987 | 19987 | 2 | 16 | 147 | -999 | 0
19988 | 19988 | 2 | 16 | 148 | -999 | 0
19989 | 19989 | 2 | 16 | 149 | -999 | 0
19990 | 19990 | 2 | 16 | 150 | -999 | 0
19991 | 19991 | 2 | 16 | 151 | -999 | 0
19992 | 19992 | 2 | 16 | 152 | -999 | 0
19993 | 19993 | 2 | 16 | 153 | -999 | 0
19994 | 19994 | 2 | 16 | 154 | -999 | 0
19995 | 19995 | 2 | 16 | 155 | -999 | 0
19996 | 19996 | 2 | 17 | 1 | -999 | 0
19997 | 19997 | 2 | 17 | 2 | -999 | 0
19998 | 19998 | 2 | 17 | 3 | -999 | 0
19999 | 19999 | 2 | 17 | 4 | -999 | 0
20000 | 20000 | 2 | 17 | 5 | -999 | 0
20001 | 20001 | 2 | 17 | 6 | -999 | 0
20002 | 20002 | 2 | 17 | 7 | -999 | 0
20003 | 20003 | 2 | 17 | 8 | -999 | 0
20004 | 20004 | 2 | 17 | 9 | -999 | 0
20005 | 20005 | 2 | 17 | 10 | -999 | 0
20006 | 20006 | 2 | 17 | 11 | -999 | 0
20007 | 20007 | 2 | 17 | 12 | -999 | 0
20008 | 20008 | 2 | 17 | 13 | -999 | 0
20009 | 20009 | 2 | 17 | 14 | -999 | 0
20010 | 20010 | 2 | 17 | 15 | -999 | 0
20011 | 20011 | 2 | 17 | 16 | 880.0023 | 1
20012 | 20012 | 2 | 17 | 17 | 879.8917 | 1
20013 | 20013 | 2 | 17 | 18 | 879.6618 | 1
20014 | 20014 | 2 | 17 | 19 | 879.3343 | 1
20015 | 20015 | 2 | 17 | 20 | 878.9213 | 1
20016 | 20016 | 2 | 17 | 21 | 878.4984 | 1
20017 | 20017 | 2 | 17 | 22 | 878.053 | 1
20018 | 20018 | 2 | 17 | 23 | 877.5548 | 1
20019 | 20019 | 2 | 17 | 24 | 876.9758 | 1
20020 | 20020 | 2 | 17 | 25 | 876.3687 | 1
20021 | 20021 | 2 | 17 | 26 | 875.5236 | 1
20022 | 20022 | 2 | 17 | 27 | 874.5225 | 1
20023 | 20023 | 2 | 17 | 28 | 873.5687 | 1
20024 | 20024 | 2 | 17 | 29 | 872.4895 | 1
20025 | 20025 | 2 | 17 | 30 | 871.0027 | 1
20026 | 20026 | 2 | 17 | 31 | 868.9962 | 1
20027 | 20027 | 2 | 17 | 32 | 866.8649 | 1
20028 | 20028 | 2 | 17 | 33 | 864.8362 | 1
20029 | 20029 | 2 | 17 | 34 | 862.8636 | 1
20030 | 20030 | 2 | 17 | 35 | 861.06 | 1
20031 | 20031 | 2 | 17 | 36 | 859.7298 | 1
20032 | 20032 | 2 | 17 | 37 | 858.7693 | 1
20033 | 20033 | 2 | 17 | 38 | 858.0467 | 1
20034 | 20034 | 2 | 17 | 39 | 857.3718 | 1
20035 | 20035 | 2 | 17 | 40 | 859.5155 | 1
20036 | 20036 | 2 | 17 | 41 | 861.5062 | 1
20037 | 20037 | 2 | 17 | 42 | 862.9866 | 1
20038 | 20038 | 2 | 17 | 43 | 864.2478 | 1
20039 | 20039 | 2 | 17 | 44 | 865.3588 | 1
20040 | 20040 | 2 | 17 | 45 | 866.3121 | 1
20041 | 20041 | 2 | 17 | 46 | 867.2757 | 1
20042 | 20042 | 2 | 17 | 47 | 868.2113 | 1
20043 | 20043 | 2 | 17 | 48 | 869.0464 | 1
20044 | 20044 | 2 | 17 | 49 | 869.7695 | 1
20045 | 20045 | 2 | 17 | 50 | 870.5061 | 1
20046 | 20046 | 2 | 17 | 51 | 871.2064 | 1
20047 | 20047 | 2 | 17 | 52 | 871.8199 | 1
20048 | 20048 | 2 | 17 | 53 | 872.4241 | 1
20049 | 20049 | 2 | 17 | 54 | 873.0032 | 1
20050 | 20050 | 2 | 17 | 55 | 873.581 | 1
20051 | 20051 | 2 | 17 | 56 | 874.1693 | 1
20052 | 20052 | 2 | 17 | 57 | 874.8055 | 1
20053 | 20053 | 2 | 17 | 58 | 875.3991 | 1
20054 | 20054 | 2 | 17 | 59 | 875.9025 | 1
20055 | 20055 | 2 | 17 | 60 | 876.3936 | 1
20056 | 20056 | 2 | 17 | 61 | 876.8049 | 1
20057 | 20057 | 2 | 17 | 62 | 877.1589 | 1
20058 | 20058 | 2 | 17 | 63 | 877.4651 | 1
20059 | 20059 | 2 | 17 | 64 | 877.7698 | 1
20060 | 20060 | 2 | 17 | 65 | 878.0389 | 1
20061 | 20061 | 2 | 17 | 66 | 878.2721 | 1
20062 | 20062 | 2 | 17 | 67 | 878.5013 | 1
20063 | 20063 | 2 | 17 | 68 | 878.7167 | 1
20064 | 20064 | 2 | 17 | 69 | 878.9068 | 1
20065 | 20065 | 2 | 17 | 70 | 879.0679 | 1
20066 | 20066 | 2 | 17 | 71 | 879.2219 | 1
20067 | 20067 | 2 | 17 | 72 | 879.3522 | 1
20068 | 20068 | 2 | 17 | 73 | 879.4579 | 1
20069 | 20069 | 2 | 17 | 74 | 879.5536 | 1
20070 | 20070 | 2 | 17 | 75 | 879.638 | 1
20071 | 20071 | 2 | 17 | 76 | 879.7109 | 1
20072 | 20072 | 2 | 17 | 77 | 879.7745 | 1
20073 | 20073 | 2 | 17 | 78 | 879.8414 | 1
20074 | 20074 | 2 | 17 | 79 | 879.9044 | 1
20075 | 20075 | 2 | 17 | 80 | 879.9598 | 1
20076 | 20076 | 2 | 17 | 81 | 880.0118 | 1
20077 | 20077 | 2 | 17 | 82 | 880.059 | 1
20078 | 20078 | 2 | 17 | 83 | 880.1014 | 1
20079 | 20079 | 2 | 17 | 84 | 880.1411 | 1
20080 | 20080 | 2 | 17 | 85 | 880.1863 | 1
20081 | 20081 | 2 | 17 | 86 | 880.2336 | 1
20082 | 20082 | 2 | 17 | 87 | 880.2776 | 1
20083 | 20083 | 2 | 17 | 88 | 880.3231 | 1
20084 | 20084 | 2 | 17 | 89 | 880.3701 | 1
20085 | 20085 | 2 | 17 | 90 | 880.4202 | 1
20086 | 20086 | 2 | 17 | 91 | 880.4752 | 1
20087 | 20087 | 2 | 17 | 92 | 880.5443 | 1
20088 | 20088 | 2 | 17 | 93 | 880.6342 | 1
20089 | 20089 | 2 | 17 | 94 | 880.7449 | 1
20090 | 20090 | 2 | 17 | 95 | 880.8925 | 1
20091 | 20091 | 2 | 17 | 96 | 881.1022 | 1
20092 | 20092 | 2 | 17 | 97 | 881.3479 | 1
20093 | 20093 | 2 | 17 | 98 | 881.5803 | 1
20094 | 20094 | 2 | 17 | 99 | 881.7981 | 1
20095 | 20095 | 2 | 17 | 100 | 882.0111 | 1
20096 | 20096 | 2 | 17 | 101 | 882.2301 | 1
20097 | 20097 | 2 | 17 | 102 | 882.4423 | 1
20098 | 20098 | 2 | 17 | 103 | 882.637 | 1
20099 | 20099 | 2 | 17 | 104 | 882.8153 | 1
20100 | 20100 | 2 | 17 | 105 | -999 | 0
20101 | 20101 | 2 | 17 | 106 | -999 | 0
20102 | 20102 | 2 | 17 | 107 | -999 | 0
20103 | 20103 | 2 | 17 | 108 | -999 | 0
20104 | 20104 | 2 | 17 | 109 | -999 | 0
20105 | 20105 | 2 | 17 | 110 | -999 | 0
20106 | 20106 | 2 | 17 | 111 | -999 | 0
20107 | 20107 | 2 | 17 | 112 | -999 | 0
20108 | 20108 | 2 | 17 | 113 | -999 | 0
20109 | 20109 | 2 | 17 | 114 | -999 | 0
20110 | 20110 | 2 | 17 | 115 | -999 | 0
20111 | 20111 | 2 | 17 | 116 | -999 | 0
20112 | 20112 | 2 | 17 | 117 | -999 | 0
20113 | 20113 | 2 | 17 | 118 | -999 | 0
20114 | 20114 | 2 | 17 | 119 | -999 | 0
20115 | 20115 | 2 | 17 | 120 | -999 | 0
20116 | 20116 | 2 | 17 | 121 | -999 | 0
20117 | 20117 | 2 | 17 | 122 | 884.8541 | 1
20118 | 20118 | 2 | 17 | 123 | 884.5999 | 1
20119 | 20119 | 2 | 17 | 124 | 883.999 | 1
20120 | 20120 | 2 | 17 | 125 | 882.89 | 1
20121 | 20121 | 2 | 17 | 126 | 880.9181 | 1
20122 | 20122 | 2 | 17 | 127 | 880.2195 | 1
20123 | 20123 | 2 | 17 | 128 | 879.3386 | 1
20124 | 20124 | 2 | 17 | 129 | 876.7526 | 1
20125 | 20125 | 2 | 17 | 130 | 873.089 | 1
20126 | 20126 | 2 | 17 | 131 | 868.0123 | 1
20127 | 20127 | 2 | 17 | 132 | 862.0285 | 1
20128 | 20128 | 2 | 17 | 133 | 871.3813 | 1
20129 | 20129 | 2 | 17 | 134 | 876.2238 | 1
20130 | 20130 | 2 | 17 | 135 | 879.5454 | 1
20131 | 20131 | 2 | 17 | 136 | 880.0516 | 1
20132 | 20132 | 2 | 17 | 137 | 880.1215 | 1
20133 | 20133 | 2 | 17 | 138 | 880.1794 | 1
20134 | 20134 | 2 | 17 | 139 | 881.3652 | 1
20135 | 20135 | 2 | 17 | 140 | 884.2855 | 1
20136 | 20136 | 2 | 17 | 141 | -999 | 0
20137 | 20137 | 2 | 17 | 142 | -999 | 0
20138 | 20138 | 2 | 17 | 143 | -999 | 0
20139 | 20139 | 2 | 17 | 144 | -999 | 0
20140 | 20140 | 2 | 17 | 145 | -999 | 0
20141 | 20141 | 2 | 17 | 146 | -999 | 0
20142 | 20142 | 2 | 17 | 147 | -999 | 0
20143 | 20143 | 2 | 17 | 148 | -999 | 0
20144 | 20144 | 2 | 17 | 149 | -999 | 0
20145 | 20145 | 2 | 17 | 150 | -999 | 0
20146 | 20146 | 2 | 17 | 151 | -999 | 0
20147 | 20147 | 2 | 17 | 152 | -999 | 0
20148 | 20148 | 2 | 17 | 153 | -999 | 0
20149 | 20149 | 2 | 17 | 154 | -999 | 0
20150 | 20150 | 2 | 17 | 155 | -999 | 0
20151 | 20151 | 2 | 18 | 1 | -999 | 0
20152 | 20152 | 2 | 18 | 2 | -999 | 0
20153 | 20153 | 2 | 18 | 3 | -999 | 0
20154 | 20154 | 2 | 18 | 4 | -999 | 0
20155 | 20155 | 2 | 18 | 5 | -999 | 0
20156 | 20156 | 2 | 18 | 6 | -999 | 0
20157 | 20157 | 2 | 18 | 7 | -999 | 0
20158 | 20158 | 2 | 18 | 8 | -999 | 0
20159 | 20159 | 2 | 18 | 9 | -999 | 0
20160 | 20160 | 2 | 18 | 10 | -999 | 0
20161 | 20161 | 2 | 18 | 11 | -999 | 0
20162 | 20162 | 2 | 18 | 12 | -999 | 0
20163 | 20163 | 2 | 18 | 13 | -999 | 0
20164 | 20164 | 2 | 18 | 14 | -999 | 0
20165 | 20165 | 2 | 18 | 15 | 880.0641 | 1
20166 | 20166 | 2 | 18 | 16 | 879.9985 | 1
20167 | 20167 | 2 | 18 | 17 | 879.8387 | 1
20168 | 20168 | 2 | 18 | 18 | 879.5405 | 1
20169 | 20169 | 2 | 18 | 19 | 879.0829 | 1
20170 | 20170 | 2 | 18 | 20 | 878.5322 | 1
20171 | 20171 | 2 | 18 | 21 | 878.0745 | 1
20172 | 20172 | 2 | 18 | 22 | 877.5583 | 1
20173 | 20173 | 2 | 18 | 23 | 876.8887 | 1
20174 | 20174 | 2 | 18 | 24 | 876.156 | 1
20175 | 20175 | 2 | 18 | 25 | 875.3432 | 1
20176 | 20176 | 2 | 18 | 26 | 874.3878 | 1
20177 | 20177 | 2 | 18 | 27 | 873.3807 | 1
20178 | 20178 | 2 | 18 | 28 | 872.3657 | 1
20179 | 20179 | 2 | 18 | 29 | 871.162 | 1
20180 | 20180 | 2 | 18 | 30 | 869.6774 | 1
20181 | 20181 | 2 | 18 | 31 | 867.9079 | 1
20182 | 20182 | 2 | 18 | 32 | 865.9173 | 1
20183 | 20183 | 2 | 18 | 33 | 863.9415 | 1
20184 | 20184 | 2 | 18 | 34 | 862.2073 | 1
20185 | 20185 | 2 | 18 | 35 | 860.8984 | 1
20186 | 20186 | 2 | 18 | 36 | 859.914 | 1
20187 | 20187 | 2 | 18 | 37 | 859.2324 | 1
20188 | 20188 | 2 | 18 | 38 | 858.8137 | 1
20189 | 20189 | 2 | 18 | 39 | 859.3129 | 1
20190 | 20190 | 2 | 18 | 40 | 860.6091 | 1
20191 | 20191 | 2 | 18 | 41 | 861.8785 | 1
20192 | 20192 | 2 | 18 | 42 | 863.0325 | 1
20193 | 20193 | 2 | 18 | 43 | 864.1964 | 1
20194 | 20194 | 2 | 18 | 44 | 865.2632 | 1
20195 | 20195 | 2 | 18 | 45 | 866.1629 | 1
20196 | 20196 | 2 | 18 | 46 | 867.0258 | 1
20197 | 20197 | 2 | 18 | 47 | 867.8376 | 1
20198 | 20198 | 2 | 18 | 48 | 868.5805 | 1
20199 | 20199 | 2 | 18 | 49 | 869.2989 | 1
20200 | 20200 | 2 | 18 | 50 | 870.1094 | 1
20201 | 20201 | 2 | 18 | 51 | 870.8641 | 1
20202 | 20202 | 2 | 18 | 52 | 871.4807 | 1
20203 | 20203 | 2 | 18 | 53 | 872.0823 | 1
20204 | 20204 | 2 | 18 | 54 | 872.7126 | 1
20205 | 20205 | 2 | 18 | 55 | 873.3826 | 1
20206 | 20206 | 2 | 18 | 56 | 874.0561 | 1
20207 | 20207 | 2 | 18 | 57 | 874.7703 | 1
20208 | 20208 | 2 | 18 | 58 | 875.431 | 1
20209 | 20209 | 2 | 18 | 59 | 875.9955 | 1
20210 | 20210 | 2 | 18 | 60 | 876.4773 | 1
20211 | 20211 | 2 | 18 | 61 | 876.8951 | 1
20212 | 20212 | 2 | 18 | 62 | 877.2581 | 1
20213 | 20213 | 2 | 18 | 63 | 877.5695 | 1
20214 | 20214 | 2 | 18 | 64 | 877.8748 | 1
20215 | 20215 | 2 | 18 | 65 | 878.1423 | 1
20216 | 20216 | 2 | 18 | 66 | 878.384 | 1
20217 | 20217 | 2 | 18 | 67 | 878.6348 | 1
20218 | 20218 | 2 | 18 | 68 | 878.8759 | 1
20219 | 20219 | 2 | 18 | 69 | 879.0833 | 1
20220 | 20220 | 2 | 18 | 70 | 879.2506 | 1
20221 | 20221 | 2 | 18 | 71 | 879.4034 | 1
20222 | 20222 | 2 | 18 | 72 | 879.5287 | 1
20223 | 20223 | 2 | 18 | 73 | 879.6309 | 1
20224 | 20224 | 2 | 18 | 74 | 879.7241 | 1
20225 | 20225 | 2 | 18 | 75 | 879.8062 | 1
20226 | 20226 | 2 | 18 | 76 | 879.8767 | 1
20227 | 20227 | 2 | 18 | 77 | 879.9379 | 1
20228 | 20228 | 2 | 18 | 78 | 880.0004 | 1
20229 | 20229 | 2 | 18 | 79 | 880.0601 | 1
20230 | 20230 | 2 | 18 | 80 | 880.1125 | 1
20231 | 20231 | 2 | 18 | 81 | 880.1639 | 1
20232 | 20232 | 2 | 18 | 82 | 880.2151 | 1
20233 | 20233 | 2 | 18 | 83 | 880.2657 | 1
20234 | 20234 | 2 | 18 | 84 | 880.3179 | 1
20235 | 20235 | 2 | 18 | 85 | 880.3768 | 1
20236 | 20236 | 2 | 18 | 86 | 880.4378 | 1
20237 | 20237 | 2 | 18 | 87 | 880.4925 | 1
20238 | 20238 | 2 | 18 | 88 | 880.5493 | 1
20239 | 20239 | 2 | 18 | 89 | 880.6097 | 1
20240 | 20240 | 2 | 18 | 90 | 880.6748 | 1
20241 | 20241 | 2 | 18 | 91 | 880.7443 | 1
20242 | 20242 | 2 | 18 | 92 | 880.8275 | 1
20243 | 20243 | 2 | 18 | 93 | 880.9299 | 1
20244 | 20244 | 2 | 18 | 94 | 881.052 | 1
20245 | 20245 | 2 | 18 | 95 | 881.2035 | 1
20246 | 20246 | 2 | 18 | 96 | 881.3873 | 1
20247 | 20247 | 2 | 18 | 97 | 881.5971 | 1
20248 | 20248 | 2 | 18 | 98 | 881.8268 | 1
20249 | 20249 | 2 | 18 | 99 | 882.0415 | 1
20250 | 20250 | 2 | 18 | 100 | 882.2374 | 1
20251 | 20251 | 2 | 18 | 101 | 882.4144 | 1
20252 | 20252 | 2 | 18 | 102 | 882.5668 | 1
20253 | 20253 | 2 | 18 | 103 | 882.7126 | 1
20254 | 20254 | 2 | 18 | 104 | 882.8474 | 1
20255 | 20255 | 2 | 18 | 105 | -999 | 0
20256 | 20256 | 2 | 18 | 106 | -999 | 0
20257 | 20257 | 2 | 18 | 107 | -999 | 0
20258 | 20258 | 2 | 18 | 108 | -999 | 0
20259 | 20259 | 2 | 18 | 109 | -999 | 0
20260 | 20260 | 2 | 18 | 110 | -999 | 0
20261 | 20261 | 2 | 18 | 111 | -999 | 0
20262 | 20262 | 2 | 18 | 112 | -999 | 0
20263 | 20263 | 2 | 18 | 113 | -999 | 0
20264 | 20264 | 2 | 18 | 114 | -999 | 0
20265 | 20265 | 2 | 18 | 115 | -999 | 0
20266 | 20266 | 2 | 18 | 116 | -999 | 0
20267 | 20267 | 2 | 18 | 117 | -999 | 0
20268 | 20268 | 2 | 18 | 118 | -999 | 0
20269 | 20269 | 2 | 18 | 119 | -999 | 0
20270 | 20270 | 2 | 18 | 120 | 884.4663 | 1
20271 | 20271 | 2 | 18 | 121 | 884.1805 | 1
20272 | 20272 | 2 | 18 | 122 | 883.9231 | 1
20273 | 20273 | 2 | 18 | 123 | 883.7273 | 1
20274 | 20274 | 2 | 18 | 124 | 883.4055 | 1
20275 | 20275 | 2 | 18 | 125 | 882.7019 | 1
20276 | 20276 | 2 | 18 | 126 | 881.0456 | 1
20277 | 20277 | 2 | 18 | 127 | 880.1084 | 1
20278 | 20278 | 2 | 18 | 128 | 878.9416 | 1
20279 | 20279 | 2 | 18 | 129 | 875.6445 | 1
20280 | 20280 | 2 | 18 | 130 | 870.8717 | 1
20281 | 20281 | 2 | 18 | 131 | 862.0721 | 1
20282 | 20282 | 2 | 18 | 132 | 863.9466 | 1
20283 | 20283 | 2 | 18 | 133 | 871.4565 | 1
20284 | 20284 | 2 | 18 | 134 | 875.9678 | 1
20285 | 20285 | 2 | 18 | 135 | 879.5633 | 1
20286 | 20286 | 2 | 18 | 136 | 880.0828 | 1
20287 | 20287 | 2 | 18 | 137 | 880.1205 | 1
20288 | 20288 | 2 | 18 | 138 | 880.1712 | 1
20289 | 20289 | 2 | 18 | 139 | 881.126 | 1
20290 | 20290 | 2 | 18 | 140 | 884.4796 | 1
20291 | 20291 | 2 | 18 | 141 | -999 | 0
20292 | 20292 | 2 | 18 | 142 | -999 | 0
20293 | 20293 | 2 | 18 | 143 | -999 | 0
20294 | 20294 | 2 | 18 | 144 | -999 | 0
20295 | 20295 | 2 | 18 | 145 | -999 | 0
20296 | 20296 | 2 | 18 | 146 | -999 | 0
20297 | 20297 | 2 | 18 | 147 | -999 | 0
20298 | 20298 | 2 | 18 | 148 | -999 | 0
20299 | 20299 | 2 | 18 | 149 | -999 | 0
20300 | 20300 | 2 | 18 | 150 | -999 | 0
20301 | 20301 | 2 | 18 | 151 | -999 | 0
20302 | 20302 | 2 | 18 | 152 | -999 | 0
20303 | 20303 | 2 | 18 | 153 | -999 | 0
20304 | 20304 | 2 | 18 | 154 | -999 | 0
20305 | 20305 | 2 | 18 | 155 | -999 | 0
20306 | 20306 | 2 | 19 | 1 | -999 | 0
20307 | 20307 | 2 | 19 | 2 | -999 | 0
20308 | 20308 | 2 | 19 | 3 | -999 | 0
20309 | 20309 | 2 | 19 | 4 | -999 | 0
20310 | 20310 | 2 | 19 | 5 | -999 | 0
20311 | 20311 | 2 | 19 | 6 | -999 | 0
20312 | 20312 | 2 | 19 | 7 | -999 | 0
20313 | 20313 | 2 | 19 | 8 | -999 | 0
20314 | 20314 | 2 | 19 | 9 | -999 | 0
20315 | 20315 | 2 | 19 | 10 | -999 | 0
20316 | 20316 | 2 | 19 | 11 | -999 | 0
20317 | 20317 | 2 | 19 | 12 | -999 | 0
20318 | 20318 | 2 | 19 | 13 | -999 | 0
20319 | 20319 | 2 | 19 | 14 | -999 | 0
20320 | 20320 | 2 | 19 | 15 | 880.0366 | 1
20321 | 20321 | 2 | 19 | 16 | 879.9482 | 1
20322 | 20322 | 2 | 19 | 17 | 879.7689 | 1
20323 | 20323 | 2 | 19 | 18 | 879.4604 | 1
20324 | 20324 | 2 | 19 | 19 | 878.8885 | 1
20325 | 20325 | 2 | 19 | 20 | 878.1309 | 1
20326 | 20326 | 2 | 19 | 21 | 877.5828 | 1
20327 | 20327 | 2 | 19 | 22 | 876.9579 | 1
20328 | 20328 | 2 | 19 | 23 | 876.3237 | 1
20329 | 20329 | 2 | 19 | 24 | 875.6149 | 1
20330 | 20330 | 2 | 19 | 25 | 874.8417 | 1
20331 | 20331 | 2 | 19 | 26 | 873.9713 | 1
20332 | 20332 | 2 | 19 | 27 | 873.1044 | 1
20333 | 20333 | 2 | 19 | 28 | 872.2609 | 1
20334 | 20334 | 2 | 19 | 29 | 871.2834 | 1
20335 | 20335 | 2 | 19 | 30 | 869.929 | 1
20336 | 20336 | 2 | 19 | 31 | 867.6099 | 1
20337 | 20337 | 2 | 19 | 32 | 864.5433 | 1
20338 | 20338 | 2 | 19 | 33 | 861.6639 | 1
20339 | 20339 | 2 | 19 | 34 | 859.6199 | 1
20340 | 20340 | 2 | 19 | 35 | 858.5831 | 1
20341 | 20341 | 2 | 19 | 36 | 857.9254 | 1
20342 | 20342 | 2 | 19 | 37 | 858.4551 | 1
20343 | 20343 | 2 | 19 | 38 | 859.69 | 1
20344 | 20344 | 2 | 19 | 39 | 860.9292 | 1
20345 | 20345 | 2 | 19 | 40 | 862.1468 | 1
20346 | 20346 | 2 | 19 | 41 | 863.2806 | 1
20347 | 20347 | 2 | 19 | 42 | 864.285 | 1
20348 | 20348 | 2 | 19 | 43 | 865.281 | 1
20349 | 20349 | 2 | 19 | 44 | 866.1755 | 1
20350 | 20350 | 2 | 19 | 45 | 866.9218 | 1
20351 | 20351 | 2 | 19 | 46 | 867.6351 | 1
20352 | 20352 | 2 | 19 | 47 | 868.3277 | 1
20353 | 20353 | 2 | 19 | 48 | 869.0491 | 1
20354 | 20354 | 2 | 19 | 49 | 869.8227 | 1
20355 | 20355 | 2 | 19 | 50 | 870.6962 | 1
20356 | 20356 | 2 | 19 | 51 | 871.4992 | 1
20357 | 20357 | 2 | 19 | 52 | 872.144 | 1
20358 | 20358 | 2 | 19 | 53 | 872.7511 | 1
20359 | 20359 | 2 | 19 | 54 | 873.3402 | 1
20360 | 20360 | 2 | 19 | 55 | 873.9115 | 1
20361 | 20361 | 2 | 19 | 56 | 874.4536 | 1
20362 | 20362 | 2 | 19 | 57 | 875.032 | 1
20363 | 20363 | 2 | 19 | 58 | 875.6132 | 1
20364 | 20364 | 2 | 19 | 59 | 876.0966 | 1
20365 | 20365 | 2 | 19 | 60 | 876.5632 | 1
20366 | 20366 | 2 | 19 | 61 | 877.032 | 1
20367 | 20367 | 2 | 19 | 62 | 877.4703 | 1
20368 | 20368 | 2 | 19 | 63 | 877.8439 | 1
20369 | 20369 | 2 | 19 | 64 | 878.1889 | 1
20370 | 20370 | 2 | 19 | 65 | 878.4708 | 1
20371 | 20371 | 2 | 19 | 66 | 878.7039 | 1
20372 | 20372 | 2 | 19 | 67 | 878.9265 | 1
20373 | 20373 | 2 | 19 | 68 | 879.1271 | 1
20374 | 20374 | 2 | 19 | 69 | 879.2953 | 1
20375 | 20375 | 2 | 19 | 70 | 879.4317 | 1
20376 | 20376 | 2 | 19 | 71 | 879.557 | 1
20377 | 20377 | 2 | 19 | 72 | 879.6565 | 1
20378 | 20378 | 2 | 19 | 73 | 879.7303 | 1
20379 | 20379 | 2 | 19 | 74 | 879.7939 | 1
20380 | 20380 | 2 | 19 | 75 | 879.8533 | 1
20381 | 20381 | 2 | 19 | 76 | 879.9099 | 1
20382 | 20382 | 2 | 19 | 77 | 879.9647 | 1
20383 | 20383 | 2 | 19 | 78 | 880.0256 | 1
20384 | 20384 | 2 | 19 | 79 | 880.0844 | 1
20385 | 20385 | 2 | 19 | 80 | 880.1341 | 1
20386 | 20386 | 2 | 19 | 81 | 880.1807 | 1
20387 | 20387 | 2 | 19 | 82 | 880.2247 | 1
20388 | 20388 | 2 | 19 | 83 | 880.2661 | 1
20389 | 20389 | 2 | 19 | 84 | -999 | 0
20390 | 20390 | 2 | 19 | 85 | -999 | 0
20391 | 20391 | 2 | 19 | 86 | -999 | 0
20392 | 20392 | 2 | 19 | 87 | -999 | 0
20393 | 20393 | 2 | 19 | 88 | -999 | 0
20394 | 20394 | 2 | 19 | 89 | -999 | 0
20395 | 20395 | 2 | 19 | 90 | -999 | 0
20396 | 20396 | 2 | 19 | 91 | -999 | 0
20397 | 20397 | 2 | 19 | 92 | -999 | 0
20398 | 20398 | 2 | 19 | 93 | -999 | 0
20399 | 20399 | 2 | 19 | 94 | -999 | 0
20400 | 20400 | 2 | 19 | 95 | -999 | 0
20401 | 20401 | 2 | 19 | 96 | -999 | 0
20402 | 20402 | 2 | 19 | 97 | -999 | 0
20403 | 20403 | 2 | 19 | 98 | -999 | 0
20404 | 20404 | 2 | 19 | 99 | -999 | 0
20405 | 20405 | 2 | 19 | 100 | -999 | 0
20406 | 20406 | 2 | 19 | 101 | -999 | 0
20407 | 20407 | 2 | 19 | 102 | -999 | 0
20408 | 20408 | 2 | 19 | 103 | -999 | 0
20409 | 20409 | 2 | 19 | 104 | -999 | 0
20410 | 20410 | 2 | 19 | 105 | -999 | 0
20411 | 20411 | 2 | 19 | 106 | -999 | 0
20412 | 20412 | 2 | 19 | 107 | -999 | 0
20413 | 20413 | 2 | 19 | 108 | -999 | 0
20414 | 20414 | 2 | 19 | 109 | -999 | 0
20415 | 20415 | 2 | 19 | 110 | -999 | 0
20416 | 20416 | 2 | 19 | 111 | -999 | 0
20417 | 20417 | 2 | 19 | 112 | -999 | 0
20418 | 20418 | 2 | 19 | 113 | -999 | 0
20419 | 20419 | 2 | 19 | 114 | -999 | 0
20420 | 20420 | 2 | 19 | 115 | -999 | 0
20421 | 20421 | 2 | 19 | 116 | -999 | 0
20422 | 20422 | 2 | 19 | 117 | -999 | 0
20423 | 20423 | 2 | 19 | 118 | -999 | 0
20424 | 20424 | 2 | 19 | 119 | -999 | 0
20425 | 20425 | 2 | 19 | 120 | 883.3938 | 1
20426 | 20426 | 2 | 19 | 121 | 882.698 | 1
20427 | 20427 | 2 | 19 | 122 | 882.136 | 1
20428 | 20428 | 2 | 19 | 123 | 882.0316 | 1
20429 | 20429 | 2 | 19 | 124 | 882.1126 | 1
20430 | 20430 | 2 | 19 | 125 | 881.8961 | 1
20431 | 20431 | 2 | 19 | 126 | 880.784 | 1
20432 | 20432 | 2 | 19 | 127 | 879.8705 | 1
20433 | 20433 | 2 | 19 | 128 | 878.4568 | 1
20434 | 20434 | 2 | 19 | 129 | 874.9016 | 1
20435 | 20435 | 2 | 19 | 130 | 869.4636 | 1
20436 | 20436 | 2 | 19 | 131 | 859.6801 | 1
20437 | 20437 | 2 | 19 | 132 | 867.1267 | 1
20438 | 20438 | 2 | 19 | 133 | 872.3866 | 1
20439 | 20439 | 2 | 19 | 134 | 876.0381 | 1
20440 | 20440 | 2 | 19 | 135 | 879.576 | 1
20441 | 20441 | 2 | 19 | 136 | 880.1636 | 1
20442 | 20442 | 2 | 19 | 137 | 880.2258 | 1
20443 | 20443 | 2 | 19 | 138 | 880.396 | 1
20444 | 20444 | 2 | 19 | 139 | 882.2566 | 1
20445 | 20445 | 2 | 19 | 140 | 884.7488 | 1
20446 | 20446 | 2 | 19 | 141 | -999 | 0
20447 | 20447 | 2 | 19 | 142 | -999 | 0
20448 | 20448 | 2 | 19 | 143 | -999 | 0
20449 | 20449 | 2 | 19 | 144 | -999 | 0
20450 | 20450 | 2 | 19 | 145 | -999 | 0
20451 | 20451 | 2 | 19 | 146 | -999 | 0
20452 | 20452 | 2 | 19 | 147 | -999 | 0
20453 | 20453 | 2 | 19 | 148 | -999 | 0
20454 | 20454 | 2 | 19 | 149 | -999 | 0
20455 | 20455 | 2 | 19 | 150 | -999 | 0
20456 | 20456 | 2 | 19 | 151 | -999 | 0
20457 | 20457 | 2 | 19 | 152 | -999 | 0
20458 | 20458 | 2 | 19 | 153 | -999 | 0
20459 | 20459 | 2 | 19 | 154 | -999 | 0
20460 | 20460 | 2 | 19 | 155 | -999 | 0
20461 | 20461 | 2 | 20 | 1 | -999 | 0
20462 | 20462 | 2 | 20 | 2 | -999 | 0
20463 | 20463 | 2 | 20 | 3 | -999 | 0
20464 | 20464 | 2 | 20 | 4 | -999 | 0
20465 | 20465 | 2 | 20 | 5 | -999 | 0
20466 | 20466 | 2 | 20 | 6 | -999 | 0
20467 | 20467 | 2 | 20 | 7 | -999 | 0
20468 | 20468 | 2 | 20 | 8 | -999 | 0
20469 | 20469 | 2 | 20 | 9 | -999 | 0
20470 | 20470 | 2 | 20 | 10 | -999 | 0
20471 | 20471 | 2 | 20 | 11 | -999 | 0
20472 | 20472 | 2 | 20 | 12 | -999 | 0
20473 | 20473 | 2 | 20 | 13 | -999 | 0
20474 | 20474 | 2 | 20 | 14 | 880.0623 | 1
20475 | 20475 | 2 | 20 | 15 | 879.9797 | 1
20476 | 20476 | 2 | 20 | 16 | 879.8107 | 1
20477 | 20477 | 2 | 20 | 17 | 879.4966 | 1
20478 | 20478 | 2 | 20 | 18 | 879.0107 | 1
20479 | 20479 | 2 | 20 | 19 | 878.4332 | 1
20480 | 20480 | 2 | 20 | 20 | 877.798 | 1
20481 | 20481 | 2 | 20 | 21 | 877.1452 | 1
20482 | 20482 | 2 | 20 | 22 | 876.5517 | 1
20483 | 20483 | 2 | 20 | 23 | 875.8745 | 1
20484 | 20484 | 2 | 20 | 24 | 875.1249 | 1
20485 | 20485 | 2 | 20 | 25 | 874.2673 | 1
20486 | 20486 | 2 | 20 | 26 | 872.4405 | 1
20487 | 20487 | 2 | 20 | 27 | 868.9094 | 1
20488 | 20488 | 2 | 20 | 28 | 865.9735 | 1
20489 | 20489 | 2 | 20 | 29 | 863.4957 | 1
20490 | 20490 | 2 | 20 | 30 | 861.5397 | 1
20491 | 20491 | 2 | 20 | 31 | 859.9031 | 1
20492 | 20492 | 2 | 20 | 32 | 858.2724 | 1
20493 | 20493 | 2 | 20 | 33 | 856.5722 | 1
20494 | 20494 | 2 | 20 | 34 | 854.6644 | 1
20495 | 20495 | 2 | 20 | 35 | 854.2426 | 1
20496 | 20496 | 2 | 20 | 36 | 856.552 | 1
20497 | 20497 | 2 | 20 | 37 | 859.5347 | 1
20498 | 20498 | 2 | 20 | 38 | 861.5118 | 1
20499 | 20499 | 2 | 20 | 39 | 863.3417 | 1
20500 | 20500 | 2 | 20 | 40 | 864.841 | 1
20501 | 20501 | 2 | 20 | 41 | 865.9557 | 1
20502 | 20502 | 2 | 20 | 42 | 866.8161 | 1
20503 | 20503 | 2 | 20 | 43 | 867.6425 | 1
20504 | 20504 | 2 | 20 | 44 | 868.4308 | 1
20505 | 20505 | 2 | 20 | 45 | 869.1185 | 1
20506 | 20506 | 2 | 20 | 46 | 869.7822 | 1
20507 | 20507 | 2 | 20 | 47 | 870.3986 | 1
20508 | 20508 | 2 | 20 | 48 | 870.9609 | 1
20509 | 20509 | 2 | 20 | 49 | 871.5056 | 1
20510 | 20510 | 2 | 20 | 50 | 872.1219 | 1
20511 | 20511 | 2 | 20 | 51 | 872.7134 | 1
20512 | 20512 | 2 | 20 | 52 | 873.214 | 1
20513 | 20513 | 2 | 20 | 53 | 873.7029 | 1
20514 | 20514 | 2 | 20 | 54 | 874.1871 | 1
20515 | 20515 | 2 | 20 | 55 | 874.6639 | 1
20516 | 20516 | 2 | 20 | 56 | 875.1277 | 1
20517 | 20517 | 2 | 20 | 57 | 875.6476 | 1
20518 | 20518 | 2 | 20 | 58 | 876.1464 | 1
20519 | 20519 | 2 | 20 | 59 | 876.5447 | 1
20520 | 20520 | 2 | 20 | 60 | 876.951 | 1
20521 | 20521 | 2 | 20 | 61 | 877.3695 | 1
20522 | 20522 | 2 | 20 | 62 | 877.7631 | 1
20523 | 20523 | 2 | 20 | 63 | 878.0996 | 1
20524 | 20524 | 2 | 20 | 64 | 878.4149 | 1
20525 | 20525 | 2 | 20 | 65 | 878.6735 | 1
20526 | 20526 | 2 | 20 | 66 | 878.8833 | 1
20527 | 20527 | 2 | 20 | 67 | 879.0753 | 1
20528 | 20528 | 2 | 20 | 68 | 879.242 | 1
20529 | 20529 | 2 | 20 | 69 | 879.3787 | 1
20530 | 20530 | 2 | 20 | 70 | 879.4873 | 1
20531 | 20531 | 2 | 20 | 71 | 879.5833 | 1
20532 | 20532 | 2 | 20 | 72 | 879.6519 | 1
20533 | 20533 | 2 | 20 | 73 | 879.7024 | 1
20534 | 20534 | 2 | 20 | 74 | 879.7487 | 1
20535 | 20535 | 2 | 20 | 75 | 879.7903 | 1
20536 | 20536 | 2 | 20 | 76 | 879.8282 | 1
20537 | 20537 | 2 | 20 | 77 | 879.8642 | 1
20538 | 20538 | 2 | 20 | 78 | -999 | 0
20539 | 20539 | 2 | 20 | 79 | -999 | 0
20540 | 20540 | 2 | 20 | 80 | -999 | 0
20541 | 20541 | 2 | 20 | 81 | -999 | 0
20542 | 20542 | 2 | 20 | 82 | -999 | 0
20543 | 20543 | 2 | 20 | 83 | -999 | 0
20544 | 20544 | 2 | 20 | 84 | -999 | 0
20545 | 20545 | 2 | 20 | 85 | -999 | 0
20546 | 20546 | 2 | 20 | 86 | -999 | 0
20547 | 20547 | 2 | 20 | 87 | -999 | 0
20548 | 20548 | 2 | 20 | 88 | -999 | 0
20549 | 20549 | 2 | 20 | 89 | -999 | 0
20550 | 20550 | 2 | 20 | 90 | -999 | 0
20551 | 20551 | 2 | 20 | 91 | -999 | 0
20552 | 20552 | 2 | 20 | 92 | -999 | 0
20553 | 20553 | 2 | 20 | 93 | -999 | 0
20554 | 20554 | 2 | 20 | 94 | -999 | 0
20555 | 20555 | 2 | 20 | 95 | -999 | 0
20556 | 20556 | 2 | 20 | 96 | -999 | 0
20557 | 20557 | 2 | 20 | 97 | -999 | 0
20558 | 20558 | 2 | 20 | 98 | -999 | 0
20559 | 20559 | 2 | 20 | 99 | -999 | 0
20560 | 20560 | 2 | 20 | 100 | -999 | 0
20561 | 20561 | 2 | 20 | 101 | -999 | 0
20562 | 20562 | 2 | 20 | 102 | -999 | 0
20563 | 20563 | 2 | 20 | 103 | -999 | 0
20564 | 20564 | 2 | 20 | 104 | -999 | 0
20565 | 20565 | 2 | 20 | 105 | -999 | 0
20566 | 20566 | 2 | 20 | 106 | -999 | 0
20567 | 20567 | 2 | 20 | 107 | -999 | 0
20568 | 20568 | 2 | 20 | 108 | -999 | 0
20569 | 20569 | 2 | 20 | 109 | -999 | 0
20570 | 20570 | 2 | 20 | 110 | -999 | 0
20571 | 20571 | 2 | 20 | 111 | -999 | 0
20572 | 20572 | 2 | 20 | 112 | -999 | 0
20573 | 20573 | 2 | 20 | 113 | -999 | 0
20574 | 20574 | 2 | 20 | 114 | -999 | 0
20575 | 20575 | 2 | 20 | 115 | -999 | 0
20576 | 20576 | 2 | 20 | 116 | -999 | 0
20577 | 20577 | 2 | 20 | 117 | -999 | 0
20578 | 20578 | 2 | 20 | 118 | -999 | 0
20579 | 20579 | 2 | 20 | 119 | 882.9411 | 1
20580 | 20580 | 2 | 20 | 120 | 882.3282 | 1
20581 | 20581 | 2 | 20 | 121 | 881.4365 | 1
20582 | 20582 | 2 | 20 | 122 | 880.9554 | 1
20583 | 20583 | 2 | 20 | 123 | 880.8249 | 1
20584 | 20584 | 2 | 20 | 124 | 880.7369 | 1
20585 | 20585 | 2 | 20 | 125 | 880.5735 | 1
20586 | 20586 | 2 | 20 | 126 | 880.1334 | 1
20587 | 20587 | 2 | 20 | 127 | 879.3298 | 1
20588 | 20588 | 2 | 20 | 128 | 877.508 | 1
20589 | 20589 | 2 | 20 | 129 | 873.8513 | 1
20590 | 20590 | 2 | 20 | 130 | 866.6917 | 1
20591 | 20591 | 2 | 20 | 131 | 858.6261 | 1
20592 | 20592 | 2 | 20 | 132 | 868.5947 | 1
20593 | 20593 | 2 | 20 | 133 | 873.026 | 1
20594 | 20594 | 2 | 20 | 134 | 876.293 | 1
20595 | 20595 | 2 | 20 | 135 | 879.6735 | 1
20596 | 20596 | 2 | 20 | 136 | 880.2043 | 1
20597 | 20597 | 2 | 20 | 137 | 880.3128 | 1
20598 | 20598 | 2 | 20 | 138 | 881.0934 | 1
20599 | 20599 | 2 | 20 | 139 | 883.2975 | 1
20600 | 20600 | 2 | 20 | 140 | -999 | 0
20601 | 20601 | 2 | 20 | 141 | -999 | 0
20602 | 20602 | 2 | 20 | 142 | -999 | 0
20603 | 20603 | 2 | 20 | 143 | -999 | 0
20604 | 20604 | 2 | 20 | 144 | -999 | 0
20605 | 20605 | 2 | 20 | 145 | -999 | 0
20606 | 20606 | 2 | 20 | 146 | -999 | 0
20607 | 20607 | 2 | 20 | 147 | -999 | 0
20608 | 20608 | 2 | 20 | 148 | -999 | 0
20609 | 20609 | 2 | 20 | 149 | -999 | 0
20610 | 20610 | 2 | 20 | 150 | -999 | 0
20611 | 20611 | 2 | 20 | 151 | -999 | 0
20612 | 20612 | 2 | 20 | 152 | -999 | 0
20613 | 20613 | 2 | 20 | 153 | -999 | 0
20614 | 20614 | 2 | 20 | 154 | -999 | 0
20615 | 20615 | 2 | 20 | 155 | -999 | 0
20616 | 20616 | 2 | 21 | 1 | -999 | 0
20617 | 20617 | 2 | 21 | 2 | -999 | 0
20618 | 20618 | 2 | 21 | 3 | -999 | 0
20619 | 20619 | 2 | 21 | 4 | -999 | 0
20620 | 20620 | 2 | 21 | 5 | -999 | 0
20621 | 20621 | 2 | 21 | 6 | -999 | 0
20622 | 20622 | 2 | 21 | 7 | -999 | 0
20623 | 20623 | 2 | 21 | 8 | -999 | 0
20624 | 20624 | 2 | 21 | 9 | -999 | 0
20625 | 20625 | 2 | 21 | 10 | -999 | 0
20626 | 20626 | 2 | 21 | 11 | -999 | 0
20627 | 20627 | 2 | 21 | 12 | -999 | 0
20628 | 20628 | 2 | 21 | 13 | -999 | 0
20629 | 20629 | 2 | 21 | 14 | -999 | 0
20630 | 20630 | 2 | 21 | 15 | 879.8909 | 1
20631 | 20631 | 2 | 21 | 16 | 879.6494 | 1
20632 | 20632 | 2 | 21 | 17 | 879.1896 | 1
20633 | 20633 | 2 | 21 | 18 | 878.5182 | 1
20634 | 20634 | 2 | 21 | 19 | 877.8951 | 1
20635 | 20635 | 2 | 21 | 20 | 877.2051 | 1
20636 | 20636 | 2 | 21 | 21 | 876.5854 | 1
20637 | 20637 | 2 | 21 | 22 | 875.9306 | 1
20638 | 20638 | 2 | 21 | 23 | 875.1846 | 1
20639 | 20639 | 2 | 21 | 24 | 874.3538 | 1
20640 | 20640 | 2 | 21 | 25 | 872.5348 | 1
20641 | 20641 | 2 | 21 | 26 | 868.7652 | 1
20642 | 20642 | 2 | 21 | 27 | 865.7402 | 1
20643 | 20643 | 2 | 21 | 28 | 863.0932 | 1
20644 | 20644 | 2 | 21 | 29 | 860.8273 | 1
20645 | 20645 | 2 | 21 | 30 | 859.0695 | 1
20646 | 20646 | 2 | 21 | 31 | 857.6177 | 1
20647 | 20647 | 2 | 21 | 32 | 856.1617 | 1
20648 | 20648 | 2 | 21 | 33 | 854.5728 | 1
20649 | 20649 | 2 | 21 | 34 | 855.0705 | 1
20650 | 20650 | 2 | 21 | 35 | 856.6551 | 1
20651 | 20651 | 2 | 21 | 36 | 858.4874 | 1
20652 | 20652 | 2 | 21 | 37 | 860.3584 | 1
20653 | 20653 | 2 | 21 | 38 | 862.0287 | 1
20654 | 20654 | 2 | 21 | 39 | 863.7466 | 1
20655 | 20655 | 2 | 21 | 40 | 865.6198 | 1
20656 | 20656 | 2 | 21 | 41 | 867.8785 | 1
20657 | 20657 | 2 | 21 | 42 | 869.2935 | 1
20658 | 20658 | 2 | 21 | 43 | 870.0247 | 1
20659 | 20659 | 2 | 21 | 44 | 870.6547 | 1
20660 | 20660 | 2 | 21 | 45 | 871.2004 | 1
20661 | 20661 | 2 | 21 | 46 | 871.7288 | 1
20662 | 20662 | 2 | 21 | 47 | 872.2155 | 1
20663 | 20663 | 2 | 21 | 48 | 872.6517 | 1
20664 | 20664 | 2 | 21 | 49 | 873.0535 | 1
20665 | 20665 | 2 | 21 | 50 | 873.4897 | 1
20666 | 20666 | 2 | 21 | 51 | 873.9249 | 1
20667 | 20667 | 2 | 21 | 52 | 874.3082 | 1
20668 | 20668 | 2 | 21 | 53 | 874.686 | 1
20669 | 20669 | 2 | 21 | 54 | 875.0673 | 1
20670 | 20670 | 2 | 21 | 55 | 875.47 | 1
20671 | 20671 | 2 | 21 | 56 | 875.8918 | 1
20672 | 20672 | 2 | 21 | 57 | 876.3867 | 1
20673 | 20673 | 2 | 21 | 58 | 876.8236 | 1
20674 | 20674 | 2 | 21 | 59 | 877.1718 | 1
20675 | 20675 | 2 | 21 | 60 | 877.506 | 1
20676 | 20676 | 2 | 21 | 61 | 877.8254 | 1
20677 | 20677 | 2 | 21 | 62 | 878.1144 | 1
20678 | 20678 | 2 | 21 | 63 | 878.3647 | 1
20679 | 20679 | 2 | 21 | 64 | 878.6105 | 1
20680 | 20680 | 2 | 21 | 65 | 878.821 | 1
20681 | 20681 | 2 | 21 | 66 | 878.9939 | 1
20682 | 20682 | 2 | 21 | 67 | 879.1492 | 1
20683 | 20683 | 2 | 21 | 68 | 879.2809 | 1
20684 | 20684 | 2 | 21 | 69 | 879.3873 | 1
20685 | 20685 | 2 | 21 | 70 | 879.4707 | 1
20686 | 20686 | 2 | 21 | 71 | 879.5424 | 1
20687 | 20687 | 2 | 21 | 72 | 879.6021 | 1
20688 | 20688 | 2 | 21 | 73 | 879.6491 | 1
20689 | 20689 | 2 | 21 | 74 | 879.6882 | 1
20690 | 20690 | 2 | 21 | 75 | 879.7195 | 1
20691 | 20691 | 2 | 21 | 76 | 879.7415 | 1
20692 | 20692 | 2 | 21 | 77 | -999 | 0
20693 | 20693 | 2 | 21 | 78 | -999 | 0
20694 | 20694 | 2 | 21 | 79 | -999 | 0
20695 | 20695 | 2 | 21 | 80 | -999 | 0
20696 | 20696 | 2 | 21 | 81 | -999 | 0
20697 | 20697 | 2 | 21 | 82 | -999 | 0
20698 | 20698 | 2 | 21 | 83 | -999 | 0
20699 | 20699 | 2 | 21 | 84 | -999 | 0
20700 | 20700 | 2 | 21 | 85 | -999 | 0
20701 | 20701 | 2 | 21 | 86 | -999 | 0
20702 | 20702 | 2 | 21 | 87 | -999 | 0
20703 | 20703 | 2 | 21 | 88 | -999 | 0
20704 | 20704 | 2 | 21 | 89 | -999 | 0
20705 | 20705 | 2 | 21 | 90 | -999 | 0
20706 | 20706 | 2 | 21 | 91 | -999 | 0
20707 | 20707 | 2 | 21 | 92 | -999 | 0
20708 | 20708 | 2 | 21 | 93 | -999 | 0
20709 | 20709 | 2 | 21 | 94 | -999 | 0
20710 | 20710 | 2 | 21 | 95 | -999 | 0
20711 | 20711 | 2 | 21 | 96 | -999 | 0
20712 | 20712 | 2 | 21 | 97 | -999 | 0
20713 | 20713 | 2 | 21 | 98 | -999 | 0
20714 | 20714 | 2 | 21 | 99 | -999 | 0
20715 | 20715 | 2 | 21 | 100 | -999 | 0
20716 | 20716 | 2 | 21 | 101 | -999 | 0
20717 | 20717 | 2 | 21 | 102 | -999 | 0
20718 | 20718 | 2 | 21 | 103 | -999 | 0
20719 | 20719 | 2 | 21 | 104 | -999 | 0
20720 | 20720 | 2 | 21 | 105 | -999 | 0
20721 | 20721 | 2 | 21 | 106 | -999 | 0
20722 | 20722 | 2 | 21 | 107 | -999 | 0
20723 | 20723 | 2 | 21 | 108 | -999 | 0
20724 | 20724 | 2 | 21 | 109 | -999 | 0
20725 | 20725 | 2 | 21 | 110 | -999 | 0
20726 | 20726 | 2 | 21 | 111 | -999 | 0
20727 | 20727 | 2 | 21 | 112 | -999 | 0
20728 | 20728 | 2 | 21 | 113 | -999 | 0
20729 | 20729 | 2 | 21 | 114 | -999 | 0
20730 | 20730 | 2 | 21 | 115 | -999 | 0
20731 | 20731 | 2 | 21 | 116 | -999 | 0
20732 | 20732 | 2 | 21 | 117 | -999 | 0
20733 | 20733 | 2 | 21 | 118 | -999 | 0
20734 | 20734 | 2 | 21 | 119 | 882.4938 | 1
20735 | 20735 | 2 | 21 | 120 | 881.7513 | 1
20736 | 20736 | 2 | 21 | 121 | 880.9621 | 1
20737 | 20737 | 2 | 21 | 122 | 880.5706 | 1
20738 | 20738 | 2 | 21 | 123 | 880.3683 | 1
20739 | 20739 | 2 | 21 | 124 | 880.1819 | 1
20740 | 20740 | 2 | 21 | 125 | 879.8947 | 1
20741 | 20741 | 2 | 21 | 126 | 879.3343 | 1
20742 | 20742 | 2 | 21 | 127 | 878.2842 | 1
20743 | 20743 | 2 | 21 | 128 | 875.7468 | 1
20744 | 20744 | 2 | 21 | 129 | 872.0182 | 1
20745 | 20745 | 2 | 21 | 130 | 861.0251 | 1
20746 | 20746 | 2 | 21 | 131 | 859.0712 | 1
20747 | 20747 | 2 | 21 | 132 | 869.402 | 1
20748 | 20748 | 2 | 21 | 133 | 873.4972 | 1
20749 | 20749 | 2 | 21 | 134 | 876.6263 | 1
20750 | 20750 | 2 | 21 | 135 | 879.7825 | 1
20751 | 20751 | 2 | 21 | 136 | 880.233 | 1
20752 | 20752 | 2 | 21 | 137 | 880.7827 | 1
20753 | 20753 | 2 | 21 | 138 | -999 | 0
20754 | 20754 | 2 | 21 | 139 | -999 | 0
20755 | 20755 | 2 | 21 | 140 | -999 | 0
20756 | 20756 | 2 | 21 | 141 | -999 | 0
20757 | 20757 | 2 | 21 | 142 | -999 | 0
20758 | 20758 | 2 | 21 | 143 | -999 | 0
20759 | 20759 | 2 | 21 | 144 | -999 | 0
20760 | 20760 | 2 | 21 | 145 | -999 | 0
20761 | 20761 | 2 | 21 | 146 | -999 | 0
20762 | 20762 | 2 | 21 | 147 | -999 | 0
20763 | 20763 | 2 | 21 | 148 | -999 | 0
20764 | 20764 | 2 | 21 | 149 | -999 | 0
20765 | 20765 | 2 | 21 | 150 | -999 | 0
20766 | 20766 | 2 | 21 | 151 | -999 | 0
20767 | 20767 | 2 | 21 | 152 | -999 | 0
20768 | 20768 | 2 | 21 | 153 | -999 | 0
20769 | 20769 | 2 | 21 | 154 | -999 | 0
20770 | 20770 | 2 | 21 | 155 | -999 | 0
20771 | 20771 | 2 | 22 | 1 | -999 | 0
20772 | 20772 | 2 | 22 | 2 | -999 | 0
20773 | 20773 | 2 | 22 | 3 | -999 | 0
20774 | 20774 | 2 | 22 | 4 | -999 | 0
20775 | 20775 | 2 | 22 | 5 | -999 | 0
20776 | 20776 | 2 | 22 | 6 | -999 | 0
20777 | 20777 | 2 | 22 | 7 | -999 | 0
20778 | 20778 | 2 | 22 | 8 | -999 | 0
20779 | 20779 | 2 | 22 | 9 | -999 | 0
20780 | 20780 | 2 | 22 | 10 | -999 | 0
20781 | 20781 | 2 | 22 | 11 | -999 | 0
20782 | 20782 | 2 | 22 | 12 | -999 | 0
20783 | 20783 | 2 | 22 | 13 | -999 | 0
20784 | 20784 | 2 | 22 | 14 | -999 | 0
20785 | 20785 | 2 | 22 | 15 | 879.715 | 1
20786 | 20786 | 2 | 22 | 16 | 879.3032 | 1
20787 | 20787 | 2 | 22 | 17 | 878.674 | 1
20788 | 20788 | 2 | 22 | 18 | 877.99 | 1
20789 | 20789 | 2 | 22 | 19 | 877.2215 | 1
20790 | 20790 | 2 | 22 | 20 | 876.5439 | 1
20791 | 20791 | 2 | 22 | 21 | 875.8984 | 1
20792 | 20792 | 2 | 22 | 22 | 875.2101 | 1
20793 | 20793 | 2 | 22 | 23 | 874.4152 | 1
20794 | 20794 | 2 | 22 | 24 | 873.5344 | 1
20795 | 20795 | 2 | 22 | 25 | 871.0805 | 1
20796 | 20796 | 2 | 22 | 26 | 867.4702 | 1
20797 | 20797 | 2 | 22 | 27 | 864.5917 | 1
20798 | 20798 | 2 | 22 | 28 | 862.1279 | 1
20799 | 20799 | 2 | 22 | 29 | 860.0993 | 1
20800 | 20800 | 2 | 22 | 30 | 858.5401 | 1
20801 | 20801 | 2 | 22 | 31 | 857.246 | 1
20802 | 20802 | 2 | 22 | 32 | 855.947 | 1
20803 | 20803 | 2 | 22 | 33 | 854.5316 | 1
20804 | 20804 | 2 | 22 | 34 | 856.002 | 1
20805 | 20805 | 2 | 22 | 35 | 857.4286 | 1
20806 | 20806 | 2 | 22 | 36 | 859.1285 | 1
20807 | 20807 | 2 | 22 | 37 | 860.9466 | 1
20808 | 20808 | 2 | 22 | 38 | 862.654 | 1
20809 | 20809 | 2 | 22 | 39 | 864.4272 | 1
20810 | 20810 | 2 | 22 | 40 | 866.3134 | 1
20811 | 20811 | 2 | 22 | 41 | 868.4379 | 1
20812 | 20812 | 2 | 22 | 42 | 870.6915 | 1
20813 | 20813 | 2 | 22 | 43 | 871.4136 | 1
20814 | 20814 | 2 | 22 | 44 | 871.967 | 1
20815 | 20815 | 2 | 22 | 45 | 872.4343 | 1
20816 | 20816 | 2 | 22 | 46 | 872.894 | 1
20817 | 20817 | 2 | 22 | 47 | 873.3237 | 1
20818 | 20818 | 2 | 22 | 48 | 873.7134 | 1
20819 | 20819 | 2 | 22 | 49 | 874.0714 | 1
20820 | 20820 | 2 | 22 | 50 | 874.458 | 1
20821 | 20821 | 2 | 22 | 51 | 874.8422 | 1
20822 | 20822 | 2 | 22 | 52 | 875.1833 | 1
20823 | 20823 | 2 | 22 | 53 | 875.5255 | 1
20824 | 20824 | 2 | 22 | 54 | 875.8685 | 1
20825 | 20825 | 2 | 22 | 55 | 876.2202 | 1
20826 | 20826 | 2 | 22 | 56 | 876.5907 | 1
20827 | 20827 | 2 | 22 | 57 | 877.0312 | 1
20828 | 20828 | 2 | 22 | 58 | 877.3992 | 1
20829 | 20829 | 2 | 22 | 59 | 877.692 | 1
20830 | 20830 | 2 | 22 | 60 | 877.9668 | 1
20831 | 20831 | 2 | 22 | 61 | 878.2238 | 1
20832 | 20832 | 2 | 22 | 62 | 878.4553 | 1
20833 | 20833 | 2 | 22 | 63 | 878.6563 | 1
20834 | 20834 | 2 | 22 | 64 | 878.8538 | 1
20835 | 20835 | 2 | 22 | 65 | 879.0233 | 1
20836 | 20836 | 2 | 22 | 66 | 879.1658 | 1
20837 | 20837 | 2 | 22 | 67 | 879.2999 | 1
20838 | 20838 | 2 | 22 | 68 | 879.4185 | 1
20839 | 20839 | 2 | 22 | 69 | 879.5153 | 1
20840 | 20840 | 2 | 22 | 70 | 879.5883 | 1
20841 | 20841 | 2 | 22 | 71 | 879.6468 | 1
20842 | 20842 | 2 | 22 | 72 | 879.6976 | 1
20843 | 20843 | 2 | 22 | 73 | 879.7366 | 1
20844 | 20844 | 2 | 22 | 74 | 879.7679 | 1
20845 | 20845 | 2 | 22 | 75 | 879.7919 | 1
20846 | 20846 | 2 | 22 | 76 | 879.8086 | 1
20847 | 20847 | 2 | 22 | 77 | -999 | 0
20848 | 20848 | 2 | 22 | 78 | -999 | 0
20849 | 20849 | 2 | 22 | 79 | -999 | 0
20850 | 20850 | 2 | 22 | 80 | -999 | 0
20851 | 20851 | 2 | 22 | 81 | -999 | 0
20852 | 20852 | 2 | 22 | 82 | -999 | 0
20853 | 20853 | 2 | 22 | 83 | -999 | 0
20854 | 20854 | 2 | 22 | 84 | -999 | 0
20855 | 20855 | 2 | 22 | 85 | -999 | 0
20856 | 20856 | 2 | 22 | 86 | -999 | 0
20857 | 20857 | 2 | 22 | 87 | -999 | 0
20858 | 20858 | 2 | 22 | 88 | -999 | 0
20859 | 20859 | 2 | 22 | 89 | -999 | 0
20860 | 20860 | 2 | 22 | 90 | -999 | 0
20861 | 20861 | 2 | 22 | 91 | -999 | 0
20862 | 20862 | 2 | 22 | 92 | -999 | 0
20863 | 20863 | 2 | 22 | 93 | -999 | 0
20864 | 20864 | 2 | 22 | 94 | -999 | 0
20865 | 20865 | 2 | 22 | 95 | -999 | 0
20866 | 20866 | 2 | 22 | 96 | -999 | 0
20867 | 20867 | 2 | 22 | 97 | -999 | 0
20868 | 20868 | 2 | 22 | 98 | -999 | 0
20869 | 20869 | 2 | 22 | 99 | -999 | 0
20870 | 20870 | 2 | 22 | 100 | -999 | 0
20871 | 20871 | 2 | 22 | 101 | -999 | 0
20872 | 20872 | 2 | 22 | 102 | -999 | 0
20873 | 20873 | 2 | 22 | 103 | -999 | 0
20874 | 20874 | 2 | 22 | 104 | -999 | 0
20875 | 20875 | 2 | 22 | 105 | -999 | 0
20876 | 20876 | 2 | 22 | 106 | -999 | 0
20877 | 20877 | 2 | 22 | 107 | -999 | 0
20878 | 20878 | 2 | 22 | 108 | -999 | 0
20879 | 20879 | 2 | 22 | 109 | -999 | 0
20880 | 20880 | 2 | 22 | 110 | -999 | 0
20881 | 20881 | 2 | 22 | 111 | -999 | 0
20882 | 20882 | 2 | 22 | 112 | -999 | 0
20883 | 20883 | 2 | 22 | 113 | -999 | 0
20884 | 20884 | 2 | 22 | 114 | -999 | 0
20885 | 20885 | 2 | 22 | 115 | -999 | 0
20886 | 20886 | 2 | 22 | 116 | -999 | 0
20887 | 20887 | 2 | 22 | 117 | -999 | 0
20888 | 20888 | 2 | 22 | 118 | -999 | 0
20889 | 20889 | 2 | 22 | 119 | 882.2773 | 1
20890 | 20890 | 2 | 22 | 120 | 881.524 | 1
20891 | 20891 | 2 | 22 | 121 | 880.6791 | 1
20892 | 20892 | 2 | 22 | 122 | 880.2197 | 1
20893 | 20893 | 2 | 22 | 123 | 879.8348 | 1
20894 | 20894 | 2 | 22 | 124 | 879.4138 | 1
20895 | 20895 | 2 | 22 | 125 | 878.8474 | 1
20896 | 20896 | 2 | 22 | 126 | 877.7298 | 1
20897 | 20897 | 2 | 22 | 127 | 875.7963 | 1
20898 | 20898 | 2 | 22 | 128 | 873.1266 | 1
20899 | 20899 | 2 | 22 | 129 | 869.1906 | 1
20900 | 20900 | 2 | 22 | 130 | -888 | 0
20901 | 20901 | 2 | 22 | 131 | 865.2635 | 1
20902 | 20902 | 2 | 22 | 132 | 870.9568 | 1
20903 | 20903 | 2 | 22 | 133 | 874.4172 | 1
20904 | 20904 | 2 | 22 | 134 | 877.1927 | 1
20905 | 20905 | 2 | 22 | 135 | 879.8948 | 1
20906 | 20906 | 2 | 22 | 136 | 880.317 | 1
20907 | 20907 | 2 | 22 | 137 | -999 | 0
20908 | 20908 | 2 | 22 | 138 | -999 | 0
20909 | 20909 | 2 | 22 | 139 | -999 | 0
20910 | 20910 | 2 | 22 | 140 | -999 | 0
20911 | 20911 | 2 | 22 | 141 | -999 | 0
20912 | 20912 | 2 | 22 | 142 | -999 | 0
20913 | 20913 | 2 | 22 | 143 | -999 | 0
20914 | 20914 | 2 | 22 | 144 | -999 | 0
20915 | 20915 | 2 | 22 | 145 | -999 | 0
20916 | 20916 | 2 | 22 | 146 | -999 | 0
20917 | 20917 | 2 | 22 | 147 | -999 | 0
20918 | 20918 | 2 | 22 | 148 | -999 | 0
20919 | 20919 | 2 | 22 | 149 | -999 | 0
20920 | 20920 | 2 | 22 | 150 | -999 | 0
20921 | 20921 | 2 | 22 | 151 | -999 | 0
20922 | 20922 | 2 | 22 | 152 | -999 | 0
20923 | 20923 | 2 | 22 | 153 | -999 | 0
20924 | 20924 | 2 | 22 | 154 | -999 | 0
20925 | 20925 | 2 | 22 | 155 | -999 | 0
20926 | 20926 | 2 | 23 | 1 | -999 | 0
20927 | 20927 | 2 | 23 | 2 | -999 | 0
20928 | 20928 | 2 | 23 | 3 | -999 | 0
20929 | 20929 | 2 | 23 | 4 | -999 | 0
20930 | 20930 | 2 | 23 | 5 | -999 | 0
20931 | 20931 | 2 | 23 | 6 | -999 | 0
20932 | 20932 | 2 | 23 | 7 | -999 | 0
20933 | 20933 | 2 | 23 | 8 | -999 | 0
20934 | 20934 | 2 | 23 | 9 | -999 | 0
20935 | 20935 | 2 | 23 | 10 | -999 | 0
20936 | 20936 | 2 | 23 | 11 | -999 | 0
20937 | 20937 | 2 | 23 | 12 | -999 | 0
20938 | 20938 | 2 | 23 | 13 | -999 | 0
20939 | 20939 | 2 | 23 | 14 | 879.8082 | 1
20940 | 20940 | 2 | 23 | 15 | 879.4435 | 1
20941 | 20941 | 2 | 23 | 16 | 878.7975 | 1
20942 | 20942 | 2 | 23 | 17 | 878.0026 | 1
20943 | 20943 | 2 | 23 | 18 | 877.2423 | 1
20944 | 20944 | 2 | 23 | 19 | 876.5283 | 1
20945 | 20945 | 2 | 23 | 20 | 875.8635 | 1
20946 | 20946 | 2 | 23 | 21 | 875.22 | 1
20947 | 20947 | 2 | 23 | 22 | 874.5143 | 1
20948 | 20948 | 2 | 23 | 23 | 873.6733 | 1
20949 | 20949 | 2 | 23 | 24 | 872.6925 | 1
20950 | 20950 | 2 | 23 | 25 | 870.008 | 1
20951 | 20951 | 2 | 23 | 26 | 866.3173 | 1
20952 | 20952 | 2 | 23 | 27 | 863.5493 | 1
20953 | 20953 | 2 | 23 | 28 | 861.2627 | 1
20954 | 20954 | 2 | 23 | 29 | 859.4112 | 1
20955 | 20955 | 2 | 23 | 30 | 857.9943 | 1
20956 | 20956 | 2 | 23 | 31 | 856.8181 | 1
20957 | 20957 | 2 | 23 | 32 | 855.6387 | 1
20958 | 20958 | 2 | 23 | 33 | 854.3509 | 1
20959 | 20959 | 2 | 23 | 34 | 855.8812 | 1
20960 | 20960 | 2 | 23 | 35 | 857.3509 | 1
20961 | 20961 | 2 | 23 | 36 | 859.0742 | 1
20962 | 20962 | 2 | 23 | 37 | 860.8955 | 1
20963 | 20963 | 2 | 23 | 38 | 862.5956 | 1
20964 | 20964 | 2 | 23 | 39 | 864.3697 | 1
20965 | 20965 | 2 | 23 | 40 | 866.2786 | 1
20966 | 20966 | 2 | 23 | 41 | 868.4527 | 1
20967 | 20967 | 2 | 23 | 42 | 871.11 | 1
20968 | 20968 | 2 | 23 | 43 | 871.9202 | 1
20969 | 20969 | 2 | 23 | 44 | 872.5305 | 1
20970 | 20970 | 2 | 23 | 45 | 873.0416 | 1
20971 | 20971 | 2 | 23 | 46 | 873.5391 | 1
20972 | 20972 | 2 | 23 | 47 | 874.0014 | 1
20973 | 20973 | 2 | 23 | 48 | 874.4158 | 1
20974 | 20974 | 2 | 23 | 49 | 874.7862 | 1
20975 | 20975 | 2 | 23 | 50 | 875.1748 | 1
20976 | 20976 | 2 | 23 | 51 | 875.5494 | 1
20977 | 20977 | 2 | 23 | 52 | 875.8763 | 1
20978 | 20978 | 2 | 23 | 53 | 876.1997 | 1
20979 | 20979 | 2 | 23 | 54 | 876.5199 | 1
20980 | 20980 | 2 | 23 | 55 | 876.8433 | 1
20981 | 20981 | 2 | 23 | 56 | 877.1906 | 1
20982 | 20982 | 2 | 23 | 57 | 877.5596 | 1
20983 | 20983 | 2 | 23 | 58 | 877.866 | 1
20984 | 20984 | 2 | 23 | 59 | 878.1107 | 1
20985 | 20985 | 2 | 23 | 60 | 878.3392 | 1
20986 | 20986 | 2 | 23 | 61 | 878.5525 | 1
20987 | 20987 | 2 | 23 | 62 | 878.7448 | 1
20988 | 20988 | 2 | 23 | 63 | 878.9122 | 1
20989 | 20989 | 2 | 23 | 64 | 879.0776 | 1
20990 | 20990 | 2 | 23 | 65 | 879.2216 | 1
20991 | 20991 | 2 | 23 | 66 | 879.3477 | 1
20992 | 20992 | 2 | 23 | 67 | 879.4727 | 1
20993 | 20993 | 2 | 23 | 68 | 879.5887 | 1
20994 | 20994 | 2 | 23 | 69 | 879.6868 | 1
20995 | 20995 | 2 | 23 | 70 | 879.7641 | 1
20996 | 20996 | 2 | 23 | 71 | 879.8302 | 1
20997 | 20997 | 2 | 23 | 72 | 879.8815 | 1
20998 | 20998 | 2 | 23 | 73 | 879.921 | 1
20999 | 20999 | 2 | 23 | 74 | 879.9542 | 1
21000 | 21000 | 2 | 23 | 75 | 879.9799 | 1
21001 | 21001 | 2 | 23 | 76 | 879.9995 | 1
21002 | 21002 | 2 | 23 | 77 | -999 | 0
21003 | 21003 | 2 | 23 | 78 | -999 | 0
21004 | 21004 | 2 | 23 | 79 | -999 | 0
21005 | 21005 | 2 | 23 | 80 | -999 | 0
21006 | 21006 | 2 | 23 | 81 | -999 | 0
21007 | 21007 | 2 | 23 | 82 | -999 | 0
21008 | 21008 | 2 | 23 | 83 | -999 | 0
21009 | 21009 | 2 | 23 | 84 | -999 | 0
21010 | 21010 | 2 | 23 | 85 | -999 | 0
21011 | 21011 | 2 | 23 | 86 | -999 | 0
21012 | 21012 | 2 | 23 | 87 | -999 | 0
21013 | 21013 | 2 | 23 | 88 | -999 | 0
21014 | 21014 | 2 | 23 | 89 | -999 | 0
21015 | 21015 | 2 | 23 | 90 | -999 | 0
21016 | 21016 | 2 | 23 | 91 | -999 | 0
21017 | 21017 | 2 | 23 | 92 | -999 | 0
21018 | 21018 | 2 | 23 | 93 | -999 | 0
21019 | 21019 | 2 | 23 | 94 | -999 | 0
21020 | 21020 | 2 | 23 | 95 | -999 | 0
21021 | 21021 | 2 | 23 | 96 | -999 | 0
21022 | 21022 | 2 | 23 | 97 | -999 | 0
21023 | 21023 | 2 | 23 | 98 | -999 | 0
21024 | 21024 | 2 | 23 | 99 | -999 | 0
21025 | 21025 | 2 | 23 | 100 | -999 | 0
21026 | 21026 | 2 | 23 | 101 | -999 | 0
21027 | 21027 | 2 | 23 | 102 | -999 | 0
21028 | 21028 | 2 | 23 | 103 | -999 | 0
21029 | 21029 | 2 | 23 | 104 | -999 | 0
21030 | 21030 | 2 | 23 | 105 | -999 | 0
21031 | 21031 | 2 | 23 | 106 | -999 | 0
21032 | 21032 | 2 | 23 | 107 | -999 | 0
21033 | 21033 | 2 | 23 | 108 | -999 | 0
21034 | 21034 | 2 | 23 | 109 | -999 | 0
21035 | 21035 | 2 | 23 | 110 | -999 | 0
21036 | 21036 | 2 | 23 | 111 | -999 | 0
21037 | 21037 | 2 | 23 | 112 | -999 | 0
21038 | 21038 | 2 | 23 | 113 | -999 | 0
21039 | 21039 | 2 | 23 | 114 | -999 | 0
21040 | 21040 | 2 | 23 | 115 | -999 | 0
21041 | 21041 | 2 | 23 | 116 | -999 | 0
21042 | 21042 | 2 | 23 | 117 | -999 | 0
21043 | 21043 | 2 | 23 | 118 | -999 | 0
21044 | 21044 | 2 | 23 | 119 | -999 | 0
21045 | 21045 | 2 | 23 | 120 | 881.2092 | 1
21046 | 21046 | 2 | 23 | 121 | 880.3369 | 1
21047 | 21047 | 2 | 23 | 122 | 879.6075 | 1
21048 | 21048 | 2 | 23 | 123 | 878.6777 | 1
21049 | 21049 | 2 | 23 | 124 | 877.5039 | 1
21050 | 21050 | 2 | 23 | 125 | 876.2808 | 1
21051 | 21051 | 2 | 23 | 126 | 874.4673 | 1
21052 | 21052 | 2 | 23 | 127 | 871.6158 | 1
21053 | 21053 | 2 | 23 | 128 | 867.9136 | 1
21054 | 21054 | 2 | 23 | 129 | 861.952 | 1
21055 | 21055 | 2 | 23 | 130 | 857.1047 | 1
21056 | 21056 | 2 | 23 | 131 | 867.1896 | 1
21057 | 21057 | 2 | 23 | 132 | 872.4275 | 1
21058 | 21058 | 2 | 23 | 133 | 875.3723 | 1
21059 | 21059 | 2 | 23 | 134 | 877.9862 | 1
21060 | 21060 | 2 | 23 | 135 | 880.054 | 1
21061 | 21061 | 2 | 23 | 136 | 880.223 | 1
21062 | 21062 | 2 | 23 | 137 | -999 | 0
21063 | 21063 | 2 | 23 | 138 | -999 | 0
21064 | 21064 | 2 | 23 | 139 | -999 | 0
21065 | 21065 | 2 | 23 | 140 | -999 | 0
21066 | 21066 | 2 | 23 | 141 | -999 | 0
21067 | 21067 | 2 | 23 | 142 | -999 | 0
21068 | 21068 | 2 | 23 | 143 | -999 | 0
21069 | 21069 | 2 | 23 | 144 | -999 | 0
21070 | 21070 | 2 | 23 | 145 | -999 | 0
21071 | 21071 | 2 | 23 | 146 | -999 | 0
21072 | 21072 | 2 | 23 | 147 | -999 | 0
21073 | 21073 | 2 | 23 | 148 | -999 | 0
21074 | 21074 | 2 | 23 | 149 | -999 | 0
21075 | 21075 | 2 | 23 | 150 | -999 | 0
21076 | 21076 | 2 | 23 | 151 | -999 | 0
21077 | 21077 | 2 | 23 | 152 | -999 | 0
21078 | 21078 | 2 | 23 | 153 | -999 | 0
21079 | 21079 | 2 | 23 | 154 | -999 | 0
21080 | 21080 | 2 | 23 | 155 | -999 | 0
21081 | 21081 | 2 | 24 | 1 | -999 | 0
21082 | 21082 | 2 | 24 | 2 | -999 | 0
21083 | 21083 | 2 | 24 | 3 | -999 | 0
21084 | 21084 | 2 | 24 | 4 | -999 | 0
21085 | 21085 | 2 | 24 | 5 | -999 | 0
21086 | 21086 | 2 | 24 | 6 | -999 | 0
21087 | 21087 | 2 | 24 | 7 | -999 | 0
21088 | 21088 | 2 | 24 | 8 | -999 | 0
21089 | 21089 | 2 | 24 | 9 | -999 | 0
21090 | 21090 | 2 | 24 | 10 | -999 | 0
21091 | 21091 | 2 | 24 | 11 | -999 | 0
21092 | 21092 | 2 | 24 | 12 | -999 | 0
21093 | 21093 | 2 | 24 | 13 | -999 | 0
21094 | 21094 | 2 | 24 | 14 | 879.5566 | 1
21095 | 21095 | 2 | 24 | 15 | 878.9716 | 1
21096 | 21096 | 2 | 24 | 16 | 878.0105 | 1
21097 | 21097 | 2 | 24 | 17 | 877.0365 | 1
21098 | 21098 | 2 | 24 | 18 | 876.3766 | 1
21099 | 21099 | 2 | 24 | 19 | 875.7604 | 1
21100 | 21100 | 2 | 24 | 20 | 875.1829 | 1
21101 | 21101 | 2 | 24 | 21 | 874.6495 | 1
21102 | 21102 | 2 | 24 | 22 | 874.0186 | 1
21103 | 21103 | 2 | 24 | 23 | 871.1051 | 1
21104 | 21104 | 2 | 24 | 24 | 867.344 | 1
21105 | 21105 | 2 | 24 | 25 | 864.476 | 1
21106 | 21106 | 2 | 24 | 26 | 862.3695 | 1
21107 | 21107 | 2 | 24 | 27 | 860.6452 | 1
21108 | 21108 | 2 | 24 | 28 | 859.1473 | 1
21109 | 21109 | 2 | 24 | 29 | 857.8425 | 1
21110 | 21110 | 2 | 24 | 30 | 856.7802 | 1
21111 | 21111 | 2 | 24 | 31 | 855.8643 | 1
21112 | 21112 | 2 | 24 | 32 | 854.9312 | 1
21113 | 21113 | 2 | 24 | 33 | 853.9085 | 1
21114 | 21114 | 2 | 24 | 34 | 855.368 | 1
21115 | 21115 | 2 | 24 | 35 | 856.7313 | 1
21116 | 21116 | 2 | 24 | 36 | 858.2502 | 1
21117 | 21117 | 2 | 24 | 37 | 859.7852 | 1
21118 | 21118 | 2 | 24 | 38 | 861.1766 | 1
21119 | 21119 | 2 | 24 | 39 | 862.5957 | 1
21120 | 21120 | 2 | 24 | 40 | 864.0888 | 1
21121 | 21121 | 2 | 24 | 41 | 865.7542 | 1
21122 | 21122 | 2 | 24 | 42 | 867.6778 | 1
21123 | 21123 | 2 | 24 | 43 | 870.2403 | 1
21124 | 21124 | 2 | 24 | 44 | 872.0628 | 1
21125 | 21125 | 2 | 24 | 45 | 873.3006 | 1
21126 | 21126 | 2 | 24 | 46 | 874.2026 | 1
21127 | 21127 | 2 | 24 | 47 | 874.8066 | 1
21128 | 21128 | 2 | 24 | 48 | 875.23 | 1
21129 | 21129 | 2 | 24 | 49 | 875.5675 | 1
21130 | 21130 | 2 | 24 | 50 | 875.91 | 1
21131 | 21131 | 2 | 24 | 51 | 876.2399 | 1
21132 | 21132 | 2 | 24 | 52 | 876.5292 | 1
21133 | 21133 | 2 | 24 | 53 | 876.8161 | 1
21134 | 21134 | 2 | 24 | 54 | 877.0991 | 1
21135 | 21135 | 2 | 24 | 55 | 877.3785 | 1
21136 | 21136 | 2 | 24 | 56 | 877.6576 | 1
21137 | 21137 | 2 | 24 | 57 | 877.9785 | 1
21138 | 21138 | 2 | 24 | 58 | 878.2394 | 1
21139 | 21139 | 2 | 24 | 59 | 878.4406 | 1
21140 | 21140 | 2 | 24 | 60 | 878.6306 | 1
21141 | 21141 | 2 | 24 | 61 | 878.8092 | 1
21142 | 21142 | 2 | 24 | 62 | 878.9708 | 1
21143 | 21143 | 2 | 24 | 63 | 879.1124 | 1
21144 | 21144 | 2 | 24 | 64 | 879.2544 | 1
21145 | 21145 | 2 | 24 | 65 | 879.3808 | 1
21146 | 21146 | 2 | 24 | 66 | 879.4944 | 1
21147 | 21147 | 2 | 24 | 67 | 879.6095 | 1
21148 | 21148 | 2 | 24 | 68 | 879.7188 | 1
21149 | 21149 | 2 | 24 | 69 | 879.8148 | 1
21150 | 21150 | 2 | 24 | 70 | 879.8964 | 1
21151 | 21151 | 2 | 24 | 71 | 879.9756 | 1
21152 | 21152 | 2 | 24 | 72 | 880.0457 | 1
21153 | 21153 | 2 | 24 | 73 | 880.1044 | 1
21154 | 21154 | 2 | 24 | 74 | 880.1593 | 1
21155 | 21155 | 2 | 24 | 75 | 880.2103 | 1
21156 | 21156 | 2 | 24 | 76 | 880.2583 | 1
21157 | 21157 | 2 | 24 | 77 | 880.3075 | 1
21158 | 21158 | 2 | 24 | 78 | -999 | 0
21159 | 21159 | 2 | 24 | 79 | -999 | 0
21160 | 21160 | 2 | 24 | 80 | -999 | 0
21161 | 21161 | 2 | 24 | 81 | -999 | 0
21162 | 21162 | 2 | 24 | 82 | -999 | 0
21163 | 21163 | 2 | 24 | 83 | -999 | 0
21164 | 21164 | 2 | 24 | 84 | -999 | 0
21165 | 21165 | 2 | 24 | 85 | -999 | 0
21166 | 21166 | 2 | 24 | 86 | -999 | 0
21167 | 21167 | 2 | 24 | 87 | -999 | 0
21168 | 21168 | 2 | 24 | 88 | -999 | 0
21169 | 21169 | 2 | 24 | 89 | -999 | 0
21170 | 21170 | 2 | 24 | 90 | -999 | 0
21171 | 21171 | 2 | 24 | 91 | -999 | 0
21172 | 21172 | 2 | 24 | 92 | -999 | 0
21173 | 21173 | 2 | 24 | 93 | -999 | 0
21174 | 21174 | 2 | 24 | 94 | -999 | 0
21175 | 21175 | 2 | 24 | 95 | -999 | 0
21176 | 21176 | 2 | 24 | 96 | -999 | 0
21177 | 21177 | 2 | 24 | 97 | -999 | 0
21178 | 21178 | 2 | 24 | 98 | -999 | 0
21179 | 21179 | 2 | 24 | 99 | -999 | 0
21180 | 21180 | 2 | 24 | 100 | -999 | 0
21181 | 21181 | 2 | 24 | 101 | -999 | 0
21182 | 21182 | 2 | 24 | 102 | -999 | 0
21183 | 21183 | 2 | 24 | 103 | -999 | 0
21184 | 21184 | 2 | 24 | 104 | -999 | 0
21185 | 21185 | 2 | 24 | 105 | -999 | 0
21186 | 21186 | 2 | 24 | 106 | -999 | 0
21187 | 21187 | 2 | 24 | 107 | -999 | 0
21188 | 21188 | 2 | 24 | 108 | -999 | 0
21189 | 21189 | 2 | 24 | 109 | -999 | 0
21190 | 21190 | 2 | 24 | 110 | -999 | 0
21191 | 21191 | 2 | 24 | 111 | -999 | 0
21192 | 21192 | 2 | 24 | 112 | -999 | 0
21193 | 21193 | 2 | 24 | 113 | -999 | 0
21194 | 21194 | 2 | 24 | 114 | -999 | 0
21195 | 21195 | 2 | 24 | 115 | -999 | 0
21196 | 21196 | 2 | 24 | 116 | -999 | 0
21197 | 21197 | 2 | 24 | 117 | -999 | 0
21198 | 21198 | 2 | 24 | 118 | -999 | 0
21199 | 21199 | 2 | 24 | 119 | -999 | 0
21200 | 21200 | 2 | 24 | 120 | 880.5795 | 1
21201 | 21201 | 2 | 24 | 121 | 879.7617 | 1
21202 | 21202 | 2 | 24 | 122 | 878.5228 | 1
21203 | 21203 | 2 | 24 | 123 | 876.7481 | 1
21204 | 21204 | 2 | 24 | 124 | 874.9936 | 1
21205 | 21205 | 2 | 24 | 125 | 872.8338 | 1
21206 | 21206 | 2 | 24 | 126 | 869.6551 | 1
21207 | 21207 | 2 | 24 | 127 | 865.522 | 1
21208 | 21208 | 2 | 24 | 128 | 862.1622 | 1
21209 | 21209 | 2 | 24 | 129 | 857.6677 | 1
21210 | 21210 | 2 | 24 | 130 | 862.832 | 1
21211 | 21211 | 2 | 24 | 131 | 868.5238 | 1
21212 | 21212 | 2 | 24 | 132 | 873.5822 | 1
21213 | 21213 | 2 | 24 | 133 | 876.5281 | 1
21214 | 21214 | 2 | 24 | 134 | 879.122 | 1
21215 | 21215 | 2 | 24 | 135 | 880.118 | 1
21216 | 21216 | 2 | 24 | 136 | 880.3133 | 1
21217 | 21217 | 2 | 24 | 137 | -999 | 0
21218 | 21218 | 2 | 24 | 138 | -999 | 0
21219 | 21219 | 2 | 24 | 139 | -999 | 0
21220 | 21220 | 2 | 24 | 140 | -999 | 0
21221 | 21221 | 2 | 24 | 141 | -999 | 0
21222 | 21222 | 2 | 24 | 142 | -999 | 0
21223 | 21223 | 2 | 24 | 143 | -999 | 0
21224 | 21224 | 2 | 24 | 144 | -999 | 0
21225 | 21225 | 2 | 24 | 145 | -999 | 0
21226 | 21226 | 2 | 24 | 146 | -999 | 0
21227 | 21227 | 2 | 24 | 147 | -999 | 0
21228 | 21228 | 2 | 24 | 148 | -999 | 0
21229 | 21229 | 2 | 24 | 149 | -999 | 0
21230 | 21230 | 2 | 24 | 150 | -999 | 0
21231 | 21231 | 2 | 24 | 151 | -999 | 0
21232 | 21232 | 2 | 24 | 152 | -999 | 0
21233 | 21233 | 2 | 24 | 153 | -999 | 0
21234 | 21234 | 2 | 24 | 154 | -999 | 0
21235 | 21235 | 2 | 24 | 155 | -999 | 0
21236 | 21236 | 2 | 25 | 1 | -999 | 0
21237 | 21237 | 2 | 25 | 2 | -999 | 0
21238 | 21238 | 2 | 25 | 3 | -999 | 0
21239 | 21239 | 2 | 25 | 4 | -999 | 0
21240 | 21240 | 2 | 25 | 5 | -999 | 0
21241 | 21241 | 2 | 25 | 6 | -999 | 0
21242 | 21242 | 2 | 25 | 7 | -999 | 0
21243 | 21243 | 2 | 25 | 8 | -999 | 0
21244 | 21244 | 2 | 25 | 9 | -999 | 0
21245 | 21245 | 2 | 25 | 10 | 879.7919 | 1
21246 | 21246 | 2 | 25 | 11 | -999 | 0
21247 | 21247 | 2 | 25 | 12 | -999 | 0
21248 | 21248 | 2 | 25 | 13 | 879.5079 | 1
21249 | 21249 | 2 | 25 | 14 | 879.1093 | 1
21250 | 21250 | 2 | 25 | 15 | 877.8788 | 1
21251 | 21251 | 2 | 25 | 16 | 876.7471 | 1
21252 | 21252 | 2 | 25 | 17 | 876.0469 | 1
21253 | 21253 | 2 | 25 | 18 | 875.5047 | 1
21254 | 21254 | 2 | 25 | 19 | 874.9257 | 1
21255 | 21255 | 2 | 25 | 20 | 874.2829 | 1
21256 | 21256 | 2 | 25 | 21 | 873.5944 | 1
21257 | 21257 | 2 | 25 | 22 | 872.3942 | 1
21258 | 21258 | 2 | 25 | 23 | 867.9226 | 1
21259 | 21259 | 2 | 25 | 24 | 864.7718 | 1
21260 | 21260 | 2 | 25 | 25 | 862.2452 | 1
21261 | 21261 | 2 | 25 | 26 | 860.3474 | 1
21262 | 21262 | 2 | 25 | 27 | 858.8344 | 1
21263 | 21263 | 2 | 25 | 28 | 857.5305 | 1
21264 | 21264 | 2 | 25 | 29 | 856.3712 | 1
21265 | 21265 | 2 | 25 | 30 | 855.3783 | 1
21266 | 21266 | 2 | 25 | 31 | 854.4649 | 1
21267 | 21267 | 2 | 25 | 32 | 853.4541 | 1
21268 | 21268 | 2 | 25 | 33 | 853.775 | 1
21269 | 21269 | 2 | 25 | 34 | 854.8448 | 1
21270 | 21270 | 2 | 25 | 35 | 855.7606 | 1
21271 | 21271 | 2 | 25 | 36 | 856.6104 | 1
21272 | 21272 | 2 | 25 | 37 | 857.2161 | 1
21273 | 21273 | 2 | 25 | 38 | -888 | 0
21274 | 21274 | 2 | 25 | 39 | 862.3935 | 1
21275 | 21275 | 2 | 25 | 40 | 863.3503 | 1
21276 | 21276 | 2 | 25 | 41 | 864.5507 | 1
21277 | 21277 | 2 | 25 | 42 | 866.0187 | 1
21278 | 21278 | 2 | 25 | 43 | 867.9678 | 1
21279 | 21279 | 2 | 25 | 44 | 870.0818 | 1
21280 | 21280 | 2 | 25 | 45 | 872.0587 | 1
21281 | 21281 | 2 | 25 | 46 | 874.2101 | 1
21282 | 21282 | 2 | 25 | 47 | 875.346 | 1
21283 | 21283 | 2 | 25 | 48 | 875.8525 | 1
21284 | 21284 | 2 | 25 | 49 | 876.1965 | 1
21285 | 21285 | 2 | 25 | 50 | 876.5273 | 1
21286 | 21286 | 2 | 25 | 51 | 876.8428 | 1
21287 | 21287 | 2 | 25 | 52 | 877.1123 | 1
21288 | 21288 | 2 | 25 | 53 | 877.3688 | 1
21289 | 21289 | 2 | 25 | 54 | 877.6102 | 1
21290 | 21290 | 2 | 25 | 55 | 877.8392 | 1
21291 | 21291 | 2 | 25 | 56 | 878.0607 | 1
21292 | 21292 | 2 | 25 | 57 | 878.3057 | 1
21293 | 21293 | 2 | 25 | 58 | 878.5449 | 1
21294 | 21294 | 2 | 25 | 59 | 878.7365 | 1
21295 | 21295 | 2 | 25 | 60 | 878.9028 | 1
21296 | 21296 | 2 | 25 | 61 | 879.0497 | 1
21297 | 21297 | 2 | 25 | 62 | 879.1824 | 1
21298 | 21298 | 2 | 25 | 63 | 879.301 | 1
21299 | 21299 | 2 | 25 | 64 | 879.423 | 1
21300 | 21300 | 2 | 25 | 65 | 879.5333 | 1
21301 | 21301 | 2 | 25 | 66 | 879.6306 | 1
21302 | 21302 | 2 | 25 | 67 | 879.7256 | 1
21303 | 21303 | 2 | 25 | 68 | 879.8132 | 1
21304 | 21304 | 2 | 25 | 69 | 879.89 | 1
21305 | 21305 | 2 | 25 | 70 | 879.9572 | 1
21306 | 21306 | 2 | 25 | 71 | 880.0281 | 1
21307 | 21307 | 2 | 25 | 72 | 880.0965 | 1
21308 | 21308 | 2 | 25 | 73 | 880.1618 | 1
21309 | 21309 | 2 | 25 | 74 | 880.232 | 1
21310 | 21310 | 2 | 25 | 75 | 880.3049 | 1
21311 | 21311 | 2 | 25 | 76 | 880.3754 | 1
21312 | 21312 | 2 | 25 | 77 | 880.4388 | 1
21313 | 21313 | 2 | 25 | 78 | 880.5051 | 1
21314 | 21314 | 2 | 25 | 79 | 880.5634 | 1
21315 | 21315 | 2 | 25 | 80 | 880.6078 | 1
21316 | 21316 | 2 | 25 | 81 | 880.6432 | 1
21317 | 21317 | 2 | 25 | 82 | 880.6714 | 1
21318 | 21318 | 2 | 25 | 83 | -999 | 0
21319 | 21319 | 2 | 25 | 84 | -999 | 0
21320 | 21320 | 2 | 25 | 85 | -999 | 0
21321 | 21321 | 2 | 25 | 86 | -999 | 0
21322 | 21322 | 2 | 25 | 87 | -999 | 0
21323 | 21323 | 2 | 25 | 88 | -999 | 0
21324 | 21324 | 2 | 25 | 89 | -999 | 0
21325 | 21325 | 2 | 25 | 90 | -999 | 0
21326 | 21326 | 2 | 25 | 91 | -999 | 0
21327 | 21327 | 2 | 25 | 92 | -999 | 0
21328 | 21328 | 2 | 25 | 93 | -999 | 0
21329 | 21329 | 2 | 25 | 94 | -999 | 0
21330 | 21330 | 2 | 25 | 95 | -999 | 0
21331 | 21331 | 2 | 25 | 96 | -999 | 0
21332 | 21332 | 2 | 25 | 97 | -999 | 0
21333 | 21333 | 2 | 25 | 98 | -999 | 0
21334 | 21334 | 2 | 25 | 99 | -999 | 0
21335 | 21335 | 2 | 25 | 100 | -999 | 0
21336 | 21336 | 2 | 25 | 101 | -999 | 0
21337 | 21337 | 2 | 25 | 102 | -999 | 0
21338 | 21338 | 2 | 25 | 103 | -999 | 0
21339 | 21339 | 2 | 25 | 104 | -999 | 0
21340 | 21340 | 2 | 25 | 105 | -999 | 0
21341 | 21341 | 2 | 25 | 106 | -999 | 0
21342 | 21342 | 2 | 25 | 107 | -999 | 0
21343 | 21343 | 2 | 25 | 108 | -999 | 0
21344 | 21344 | 2 | 25 | 109 | -999 | 0
21345 | 21345 | 2 | 25 | 110 | -999 | 0
21346 | 21346 | 2 | 25 | 111 | -999 | 0
21347 | 21347 | 2 | 25 | 112 | -999 | 0
21348 | 21348 | 2 | 25 | 113 | -999 | 0
21349 | 21349 | 2 | 25 | 114 | -999 | 0
21350 | 21350 | 2 | 25 | 115 | -999 | 0
21351 | 21351 | 2 | 25 | 116 | -999 | 0
21352 | 21352 | 2 | 25 | 117 | -999 | 0
21353 | 21353 | 2 | 25 | 118 | -999 | 0
21354 | 21354 | 2 | 25 | 119 | -999 | 0
21355 | 21355 | 2 | 25 | 120 | 879.7882 | 1
21356 | 21356 | 2 | 25 | 121 | 878.7412 | 1
21357 | 21357 | 2 | 25 | 122 | 876.7334 | 1
21358 | 21358 | 2 | 25 | 123 | 874.1946 | 1
21359 | 21359 | 2 | 25 | 124 | 871.7536 | 1
21360 | 21360 | 2 | 25 | 125 | 868.279 | 1
21361 | 21361 | 2 | 25 | 126 | 864.2253 | 1
21362 | 21362 | 2 | 25 | 127 | 861.1085 | 1
21363 | 21363 | 2 | 25 | 128 | 857.8494 | 1
21364 | 21364 | 2 | 25 | 129 | 857.9207 | 1
21365 | 21365 | 2 | 25 | 130 | 864.9045 | 1
21366 | 21366 | 2 | 25 | 131 | 870.8746 | 1
21367 | 21367 | 2 | 25 | 132 | 875.0533 | 1
21368 | 21368 | 2 | 25 | 133 | 877.7112 | 1
21369 | 21369 | 2 | 25 | 134 | 879.6256 | 1
21370 | 21370 | 2 | 25 | 135 | 880.1336 | 1
21371 | 21371 | 2 | 25 | 136 | 880.3168 | 1
21372 | 21372 | 2 | 25 | 137 | -999 | 0
21373 | 21373 | 2 | 25 | 138 | -999 | 0
21374 | 21374 | 2 | 25 | 139 | -999 | 0
21375 | 21375 | 2 | 25 | 140 | -999 | 0
21376 | 21376 | 2 | 25 | 141 | -999 | 0
21377 | 21377 | 2 | 25 | 142 | -999 | 0
21378 | 21378 | 2 | 25 | 143 | -999 | 0
21379 | 21379 | 2 | 25 | 144 | -999 | 0
21380 | 21380 | 2 | 25 | 145 | -999 | 0
21381 | 21381 | 2 | 25 | 146 | -999 | 0
21382 | 21382 | 2 | 25 | 147 | -999 | 0
21383 | 21383 | 2 | 25 | 148 | -999 | 0
21384 | 21384 | 2 | 25 | 149 | -999 | 0
21385 | 21385 | 2 | 25 | 150 | -999 | 0
21386 | 21386 | 2 | 25 | 151 | -999 | 0
21387 | 21387 | 2 | 25 | 152 | -999 | 0
21388 | 21388 | 2 | 25 | 153 | -999 | 0
21389 | 21389 | 2 | 25 | 154 | -999 | 0
21390 | 21390 | 2 | 25 | 155 | -999 | 0
21391 | 21391 | 2 | 26 | 1 | -999 | 0
21392 | 21392 | 2 | 26 | 2 | -999 | 0
21393 | 21393 | 2 | 26 | 3 | -999 | 0
21394 | 21394 | 2 | 26 | 4 | -999 | 0
21395 | 21395 | 2 | 26 | 5 | -999 | 0
21396 | 21396 | 2 | 26 | 6 | -999 | 0
21397 | 21397 | 2 | 26 | 7 | -999 | 0
21398 | 21398 | 2 | 26 | 8 | -999 | 0
21399 | 21399 | 2 | 26 | 9 | -999 | 0
21400 | 21400 | 2 | 26 | 10 | 879.3951 | 1
21401 | 21401 | 2 | 26 | 11 | 879.4849 | 1
21402 | 21402 | 2 | 26 | 12 | 879.1854 | 1
21403 | 21403 | 2 | 26 | 13 | 878.7368 | 1
21404 | 21404 | 2 | 26 | 14 | 877.848 | 1
21405 | 21405 | 2 | 26 | 15 | 876.4706 | 1
21406 | 21406 | 2 | 26 | 16 | 875.7759 | 1
21407 | 21407 | 2 | 26 | 17 | 875.2318 | 1
21408 | 21408 | 2 | 26 | 18 | 874.6471 | 1
21409 | 21409 | 2 | 26 | 19 | 873.985 | 1
21410 | 21410 | 2 | 26 | 20 | 873.0774 | 1
21411 | 21411 | 2 | 26 | 21 | 871.9912 | 1
21412 | 21412 | 2 | 26 | 22 | 869.327 | 1
21413 | 21413 | 2 | 26 | 23 | 864.7896 | 1
21414 | 21414 | 2 | 26 | 24 | 861.7693 | 1
21415 | 21415 | 2 | 26 | 25 | 859.5961 | 1
21416 | 21416 | 2 | 26 | 26 | 858.0384 | 1
21417 | 21417 | 2 | 26 | 27 | 856.8624 | 1
21418 | 21418 | 2 | 26 | 28 | 855.9153 | 1
21419 | 21419 | 2 | 26 | 29 | 855.1116 | 1
21420 | 21420 | 2 | 26 | 30 | 854.4276 | 1
21421 | 21421 | 2 | 26 | 31 | 853.7753 | 1
21422 | 21422 | 2 | 26 | 32 | 853.1033 | 1
21423 | 21423 | 2 | 26 | 33 | 854.4386 | 1
21424 | 21424 | 2 | 26 | 34 | 855.6536 | 1
21425 | 21425 | 2 | 26 | 35 | 856.8168 | 1
21426 | 21426 | 2 | 26 | 36 | 858.1207 | 1
21427 | 21427 | 2 | 26 | 37 | 859.4311 | 1
21428 | 21428 | 2 | 26 | 38 | 860.6178 | 1
21429 | 21429 | 2 | 26 | 39 | 861.8179 | 1
21430 | 21430 | 2 | 26 | 40 | 863.0452 | 1
21431 | 21431 | 2 | 26 | 41 | 864.3737 | 1
21432 | 21432 | 2 | 26 | 42 | 865.8404 | 1
21433 | 21433 | 2 | 26 | 43 | 867.7168 | 1
21434 | 21434 | 2 | 26 | 44 | 869.7117 | 1
21435 | 21435 | 2 | 26 | 45 | 871.5352 | 1
21436 | 21436 | 2 | 26 | 46 | 873.3931 | 1
21437 | 21437 | 2 | 26 | 47 | 875.3672 | 1
21438 | 21438 | 2 | 26 | 48 | 876.1301 | 1
21439 | 21439 | 2 | 26 | 49 | 876.5168 | 1
21440 | 21440 | 2 | 26 | 50 | 876.8608 | 1
21441 | 21441 | 2 | 26 | 51 | 877.1853 | 1
21442 | 21442 | 2 | 26 | 52 | 877.4579 | 1
21443 | 21443 | 2 | 26 | 53 | 877.7115 | 1
21444 | 21444 | 2 | 26 | 54 | 877.942 | 1
21445 | 21445 | 2 | 26 | 55 | 878.1523 | 1
21446 | 21446 | 2 | 26 | 56 | 878.3503 | 1
21447 | 21447 | 2 | 26 | 57 | 878.5674 | 1
21448 | 21448 | 2 | 26 | 58 | 878.7784 | 1
21449 | 21449 | 2 | 26 | 59 | 878.955 | 1
21450 | 21450 | 2 | 26 | 60 | 879.1179 | 1
21451 | 21451 | 2 | 26 | 61 | 879.2683 | 1
21452 | 21452 | 2 | 26 | 62 | 879.4064 | 1
21453 | 21453 | 2 | 26 | 63 | 879.5307 | 1
21454 | 21454 | 2 | 26 | 64 | 879.6534 | 1
21455 | 21455 | 2 | 26 | 65 | 879.7532 | 1
21456 | 21456 | 2 | 26 | 66 | 879.8303 | 1
21457 | 21457 | 2 | 26 | 67 | 879.9015 | 1
21458 | 21458 | 2 | 26 | 68 | 879.9649 | 1
21459 | 21459 | 2 | 26 | 69 | 880.0203 | 1
21460 | 21460 | 2 | 26 | 70 | 880.0696 | 1
21461 | 21461 | 2 | 26 | 71 | 880.1228 | 1
21462 | 21462 | 2 | 26 | 72 | 880.174 | 1
21463 | 21463 | 2 | 26 | 73 | 880.2213 | 1
21464 | 21464 | 2 | 26 | 74 | 880.2687 | 1
21465 | 21465 | 2 | 26 | 75 | 880.3156 | 1
21466 | 21466 | 2 | 26 | 76 | 880.3638 | 1
21467 | 21467 | 2 | 26 | 77 | 880.4171 | 1
21468 | 21468 | 2 | 26 | 78 | 880.4871 | 1
21469 | 21469 | 2 | 26 | 79 | 880.5672 | 1
21470 | 21470 | 2 | 26 | 80 | 880.6444 | 1
21471 | 21471 | 2 | 26 | 81 | 880.7199 | 1
21472 | 21472 | 2 | 26 | 82 | 880.7911 | 1
21473 | 21473 | 2 | 26 | 83 | 880.8589 | 1
21474 | 21474 | 2 | 26 | 84 | 880.924 | 1
21475 | 21475 | 2 | 26 | 85 | 880.9905 | 1
21476 | 21476 | 2 | 26 | 86 | 881.049 | 1
21477 | 21477 | 2 | 26 | 87 | 881.0954 | 1
21478 | 21478 | 2 | 26 | 88 | 881.14 | 1
21479 | 21479 | 2 | 26 | 89 | -999 | 0
21480 | 21480 | 2 | 26 | 90 | -999 | 0
21481 | 21481 | 2 | 26 | 91 | -999 | 0
21482 | 21482 | 2 | 26 | 92 | -999 | 0
21483 | 21483 | 2 | 26 | 93 | -999 | 0
21484 | 21484 | 2 | 26 | 94 | -999 | 0
21485 | 21485 | 2 | 26 | 95 | -999 | 0
21486 | 21486 | 2 | 26 | 96 | -999 | 0
21487 | 21487 | 2 | 26 | 97 | -999 | 0
21488 | 21488 | 2 | 26 | 98 | -999 | 0
21489 | 21489 | 2 | 26 | 99 | -999 | 0
21490 | 21490 | 2 | 26 | 100 | -999 | 0
21491 | 21491 | 2 | 26 | 101 | -999 | 0
21492 | 21492 | 2 | 26 | 102 | -999 | 0
21493 | 21493 | 2 | 26 | 103 | -999 | 0
21494 | 21494 | 2 | 26 | 104 | -999 | 0
21495 | 21495 | 2 | 26 | 105 | -999 | 0
21496 | 21496 | 2 | 26 | 106 | -999 | 0
21497 | 21497 | 2 | 26 | 107 | -999 | 0
21498 | 21498 | 2 | 26 | 108 | -999 | 0
21499 | 21499 | 2 | 26 | 109 | -999 | 0
21500 | 21500 | 2 | 26 | 110 | -999 | 0
21501 | 21501 | 2 | 26 | 111 | -999 | 0
21502 | 21502 | 2 | 26 | 112 | -999 | 0
21503 | 21503 | 2 | 26 | 113 | -999 | 0
21504 | 21504 | 2 | 26 | 114 | -999 | 0
21505 | 21505 | 2 | 26 | 115 | -999 | 0
21506 | 21506 | 2 | 26 | 116 | -999 | 0
21507 | 21507 | 2 | 26 | 117 | -999 | 0
21508 | 21508 | 2 | 26 | 118 | -999 | 0
21509 | 21509 | 2 | 26 | 119 | -999 | 0
21510 | 21510 | 2 | 26 | 120 | 879.0636 | 1
21511 | 21511 | 2 | 26 | 121 | 877.0546 | 1
21512 | 21512 | 2 | 26 | 122 | 874.0062 | 1
21513 | 21513 | 2 | 26 | 123 | 871.1382 | 1
21514 | 21514 | 2 | 26 | 124 | 867.6381 | 1
21515 | 21515 | 2 | 26 | 125 | 863.412 | 1
21516 | 21516 | 2 | 26 | 126 | 860.3783 | 1
21517 | 21517 | 2 | 26 | 127 | 857.3716 | 1
21518 | 21518 | 2 | 26 | 128 | 857.9957 | 1
21519 | 21519 | 2 | 26 | 129 | 862.8336 | 1
21520 | 21520 | 2 | 26 | 130 | 868.7885 | 1
21521 | 21521 | 2 | 26 | 131 | 873.4344 | 1
21522 | 21522 | 2 | 26 | 132 | 876.5126 | 1
21523 | 21523 | 2 | 26 | 133 | 878.5481 | 1
21524 | 21524 | 2 | 26 | 134 | 879.8356 | 1
21525 | 21525 | 2 | 26 | 135 | 880.1396 | 1
21526 | 21526 | 2 | 26 | 136 | 880.2373 | 1
21527 | 21527 | 2 | 26 | 137 | 880.942 | 1
21528 | 21528 | 2 | 26 | 138 | -999 | 0
21529 | 21529 | 2 | 26 | 139 | -999 | 0
21530 | 21530 | 2 | 26 | 140 | -999 | 0
21531 | 21531 | 2 | 26 | 141 | -999 | 0
21532 | 21532 | 2 | 26 | 142 | -999 | 0
21533 | 21533 | 2 | 26 | 143 | -999 | 0
21534 | 21534 | 2 | 26 | 144 | -999 | 0
21535 | 21535 | 2 | 26 | 145 | -999 | 0
21536 | 21536 | 2 | 26 | 146 | -999 | 0
21537 | 21537 | 2 | 26 | 147 | -999 | 0
21538 | 21538 | 2 | 26 | 148 | -999 | 0
21539 | 21539 | 2 | 26 | 149 | -999 | 0
21540 | 21540 | 2 | 26 | 150 | -999 | 0
21541 | 21541 | 2 | 26 | 151 | -999 | 0
21542 | 21542 | 2 | 26 | 152 | -999 | 0
21543 | 21543 | 2 | 26 | 153 | -999 | 0
21544 | 21544 | 2 | 26 | 154 | -999 | 0
21545 | 21545 | 2 | 26 | 155 | -999 | 0
21546 | 21546 | 2 | 27 | 1 | -999 | 0
21547 | 21547 | 2 | 27 | 2 | -999 | 0
21548 | 21548 | 2 | 27 | 3 | -999 | 0
21549 | 21549 | 2 | 27 | 4 | -999 | 0
21550 | 21550 | 2 | 27 | 5 | -999 | 0
21551 | 21551 | 2 | 27 | 6 | -999 | 0
21552 | 21552 | 2 | 27 | 7 | -999 | 0
21553 | 21553 | 2 | 27 | 8 | -999 | 0
21554 | 21554 | 2 | 27 | 9 | -999 | 0
21555 | 21555 | 2 | 27 | 10 | 878.7239 | 1
21556 | 21556 | 2 | 27 | 11 | 878.6779 | 1
21557 | 21557 | 2 | 27 | 12 | 878.3002 | 1
21558 | 21558 | 2 | 27 | 13 | 877.5442 | 1
21559 | 21559 | 2 | 27 | 14 | 876.5613 | 1
21560 | 21560 | 2 | 27 | 15 | 875.6951 | 1
21561 | 21561 | 2 | 27 | 16 | 875.0235 | 1
21562 | 21562 | 2 | 27 | 17 | 874.2153 | 1
21563 | 21563 | 2 | 27 | 18 | 872.6913 | 1
21564 | 21564 | 2 | 27 | 19 | 866.905 | 1
21565 | 21565 | 2 | 27 | 20 | 863.4569 | 1
21566 | 21566 | 2 | 27 | 21 | 861.0638 | 1
21567 | 21567 | 2 | 27 | 22 | 858.9984 | 1
21568 | 21568 | 2 | 27 | 23 | 856.9924 | 1
21569 | 21569 | 2 | 27 | 24 | 854.8815 | 1
21570 | 21570 | 2 | 27 | 25 | 853.4363 | 1
21571 | 21571 | 2 | 27 | 26 | 852.9207 | 1
21572 | 21572 | 2 | 27 | 27 | 852.8082 | 1
21573 | 21573 | 2 | 27 | 28 | 852.9417 | 1
21574 | 21574 | 2 | 27 | 29 | 853.2993 | 1
21575 | 21575 | 2 | 27 | 30 | 853.894 | 1
21576 | 21576 | 2 | 27 | 31 | 854.7622 | 1
21577 | 21577 | 2 | 27 | 32 | 856.0289 | 1
21578 | 21578 | 2 | 27 | 33 | 857.1973 | 1
21579 | 21579 | 2 | 27 | 34 | 858.3061 | 1
21580 | 21580 | 2 | 27 | 35 | 859.3878 | 1
21581 | 21581 | 2 | 27 | 36 | 860.6248 | 1
21582 | 21582 | 2 | 27 | 37 | 861.8649 | 1
21583 | 21583 | 2 | 27 | 38 | 862.9741 | 1
21584 | 21584 | 2 | 27 | 39 | 864.0754 | 1
21585 | 21585 | 2 | 27 | 40 | 865.1763 | 1
21586 | 21586 | 2 | 27 | 41 | 866.3152 | 1
21587 | 21587 | 2 | 27 | 42 | 867.5438 | 1
21588 | 21588 | 2 | 27 | 43 | 868.9784 | 1
21589 | 21589 | 2 | 27 | 44 | 870.369 | 1
21590 | 21590 | 2 | 27 | 45 | 871.5419 | 1
21591 | 21591 | 2 | 27 | 46 | 872.6259 | 1
21592 | 21592 | 2 | 27 | 47 | 873.6193 | 1
21593 | 21593 | 2 | 27 | 48 | 874.5174 | 1
21594 | 21594 | 2 | 27 | 49 | 875.3268 | 1
21595 | 21595 | 2 | 27 | 50 | 876.1487 | 1
21596 | 21596 | 2 | 27 | 51 | 876.8581 | 1
21597 | 21597 | 2 | 27 | 52 | 877.4283 | 1
21598 | 21598 | 2 | 27 | 53 | 877.9641 | 1
21599 | 21599 | 2 | 27 | 54 | 878.4913 | 1
21600 | 21600 | 2 | 27 | 55 | 878.7747 | 1
21601 | 21601 | 2 | 27 | 56 | 879.0806 | 1
21602 | 21602 | 2 | 27 | 57 | 879.3919 | 1
21603 | 21603 | 2 | 27 | 58 | 879.602 | 1
21604 | 21604 | 2 | 27 | 59 | 879.7127 | 1
21605 | 21605 | 2 | 27 | 60 | 879.8025 | 1
21606 | 21606 | 2 | 27 | 61 | 879.8832 | 1
21607 | 21607 | 2 | 27 | 62 | 879.9556 | 1
21608 | 21608 | 2 | 27 | 63 | 880.021 | 1
21609 | 21609 | 2 | 27 | 64 | 880.0826 | 1
21610 | 21610 | 2 | 27 | 65 | 880.1304 | 1
21611 | 21611 | 2 | 27 | 66 | 880.1635 | 1
21612 | 21612 | 2 | 27 | 67 | 880.1921 | 1
21613 | 21613 | 2 | 27 | 68 | 880.2183 | 1
21614 | 21614 | 2 | 27 | 69 | 880.243 | 1
21615 | 21615 | 2 | 27 | 70 | 880.2661 | 1
21616 | 21616 | 2 | 27 | 71 | 880.2902 | 1
21617 | 21617 | 2 | 27 | 72 | 880.3137 | 1
21618 | 21618 | 2 | 27 | 73 | 880.3346 | 1
21619 | 21619 | 2 | 27 | 74 | 880.3552 | 1
21620 | 21620 | 2 | 27 | 75 | 880.3754 | 1
21621 | 21621 | 2 | 27 | 76 | 880.3964 | 1
21622 | 21622 | 2 | 27 | 77 | 880.4196 | 1
21623 | 21623 | 2 | 27 | 78 | 880.4514 | 1
21624 | 21624 | 2 | 27 | 79 | 880.4907 | 1
21625 | 21625 | 2 | 27 | 80 | 880.5331 | 1
21626 | 21626 | 2 | 27 | 81 | 880.5835 | 1
21627 | 21627 | 2 | 27 | 82 | 880.6414 | 1
21628 | 21628 | 2 | 27 | 83 | 880.7056 | 1
21629 | 21629 | 2 | 27 | 84 | 880.7744 | 1
21630 | 21630 | 2 | 27 | 85 | 880.8545 | 1
21631 | 21631 | 2 | 27 | 86 | 880.9299 | 1
21632 | 21632 | 2 | 27 | 87 | 880.9919 | 1
21633 | 21633 | 2 | 27 | 88 | 881.0511 | 1
21634 | 21634 | 2 | 27 | 89 | 881.1097 | 1
21635 | 21635 | 2 | 27 | 90 | 881.1667 | 1
21636 | 21636 | 2 | 27 | 91 | 881.2236 | 1
21637 | 21637 | 2 | 27 | 92 | 881.2844 | 1
21638 | 21638 | 2 | 27 | 93 | 881.3503 | 1
21639 | 21639 | 2 | 27 | 94 | 881.4191 | 1
21640 | 21640 | 2 | 27 | 95 | 881.4968 | 1
21641 | 21641 | 2 | 27 | 96 | 881.5829 | 1
21642 | 21642 | 2 | 27 | 97 | 881.6682 | 1
21643 | 21643 | 2 | 27 | 98 | -999 | 0
21644 | 21644 | 2 | 27 | 99 | -999 | 0
21645 | 21645 | 2 | 27 | 100 | -999 | 0
21646 | 21646 | 2 | 27 | 101 | -999 | 0
21647 | 21647 | 2 | 27 | 102 | -999 | 0
21648 | 21648 | 2 | 27 | 103 | -999 | 0
21649 | 21649 | 2 | 27 | 104 | -999 | 0
21650 | 21650 | 2 | 27 | 105 | -999 | 0
21651 | 21651 | 2 | 27 | 106 | -999 | 0
21652 | 21652 | 2 | 27 | 107 | -999 | 0
21653 | 21653 | 2 | 27 | 108 | -999 | 0
21654 | 21654 | 2 | 27 | 109 | -999 | 0
21655 | 21655 | 2 | 27 | 110 | -999 | 0
21656 | 21656 | 2 | 27 | 111 | -999 | 0
21657 | 21657 | 2 | 27 | 112 | -999 | 0
21658 | 21658 | 2 | 27 | 113 | -999 | 0
21659 | 21659 | 2 | 27 | 114 | -999 | 0
21660 | 21660 | 2 | 27 | 115 | -999 | 0
21661 | 21661 | 2 | 27 | 116 | -999 | 0
21662 | 21662 | 2 | 27 | 117 | -999 | 0
21663 | 21663 | 2 | 27 | 118 | -999 | 0
21664 | 21664 | 2 | 27 | 119 | -999 | 0
21665 | 21665 | 2 | 27 | 120 | 877.712 | 1
21666 | 21666 | 2 | 27 | 121 | 874.4772 | 1
21667 | 21667 | 2 | 27 | 122 | 870.9956 | 1
21668 | 21668 | 2 | 27 | 123 | 867.2056 | 1
21669 | 21669 | 2 | 27 | 124 | 862.8515 | 1
21670 | 21670 | 2 | 27 | 125 | 859.6212 | 1
21671 | 21671 | 2 | 27 | 126 | 857.4583 | 1
21672 | 21672 | 2 | 27 | 127 | 859.1672 | 1
21673 | 21673 | 2 | 27 | 128 | 863.0812 | 1
21674 | 21674 | 2 | 27 | 129 | 867.4342 | 1
21675 | 21675 | 2 | 27 | 130 | 872.4187 | 1
21676 | 21676 | 2 | 27 | 131 | 875.7283 | 1
21677 | 21677 | 2 | 27 | 132 | 877.8997 | 1
21678 | 21678 | 2 | 27 | 133 | 879.3607 | 1
21679 | 21679 | 2 | 27 | 134 | 880.0048 | 1
21680 | 21680 | 2 | 27 | 135 | 880.1574 | 1
21681 | 21681 | 2 | 27 | 136 | 880.2863 | 1
21682 | 21682 | 2 | 27 | 137 | 881.2966 | 1
21683 | 21683 | 2 | 27 | 138 | 883.3994 | 1
21684 | 21684 | 2 | 27 | 139 | -999 | 0
21685 | 21685 | 2 | 27 | 140 | -999 | 0
21686 | 21686 | 2 | 27 | 141 | -999 | 0
21687 | 21687 | 2 | 27 | 142 | -999 | 0
21688 | 21688 | 2 | 27 | 143 | -999 | 0
21689 | 21689 | 2 | 27 | 144 | -999 | 0
21690 | 21690 | 2 | 27 | 145 | -999 | 0
21691 | 21691 | 2 | 27 | 146 | -999 | 0
21692 | 21692 | 2 | 27 | 147 | -999 | 0
21693 | 21693 | 2 | 27 | 148 | -999 | 0
21694 | 21694 | 2 | 27 | 149 | -999 | 0
21695 | 21695 | 2 | 27 | 150 | -999 | 0
21696 | 21696 | 2 | 27 | 151 | -999 | 0
21697 | 21697 | 2 | 27 | 152 | -999 | 0
21698 | 21698 | 2 | 27 | 153 | -999 | 0
21699 | 21699 | 2 | 27 | 154 | -999 | 0
21700 | 21700 | 2 | 27 | 155 | -999 | 0
21701 | 21701 | 2 | 28 | 1 | -999 | 0
21702 | 21702 | 2 | 28 | 2 | -999 | 0
21703 | 21703 | 2 | 28 | 3 | -999 | 0
21704 | 21704 | 2 | 28 | 4 | -999 | 0
21705 | 21705 | 2 | 28 | 5 | -999 | 0
21706 | 21706 | 2 | 28 | 6 | -999 | 0
21707 | 21707 | 2 | 28 | 7 | -999 | 0
21708 | 21708 | 2 | 28 | 8 | -999 | 0
21709 | 21709 | 2 | 28 | 9 | -999 | 0
21710 | 21710 | 2 | 28 | 10 | 877.6432 | 1
21711 | 21711 | 2 | 28 | 11 | 877.6234 | 1
21712 | 21712 | 2 | 28 | 12 | 877.2782 | 1
21713 | 21713 | 2 | 28 | 13 | 876.6733 | 1
21714 | 21714 | 2 | 28 | 14 | 875.7419 | 1
21715 | 21715 | 2 | 28 | 15 | 874.0328 | 1
21716 | 21716 | 2 | 28 | 16 | 870.3138 | 1
21717 | 21717 | 2 | 28 | 17 | 864.0694 | 1
21718 | 21718 | 2 | 28 | 18 | 860.5216 | 1
21719 | 21719 | 2 | 28 | 19 | 857.5587 | 1
21720 | 21720 | 2 | 28 | 20 | 854.4512 | 1
21721 | 21721 | 2 | 28 | 21 | 853.1098 | 1
21722 | 21722 | 2 | 28 | 22 | 852.9833 | 1
21723 | 21723 | 2 | 28 | 23 | 853.4996 | 1
21724 | 21724 | 2 | 28 | 24 | 854.9048 | 1
21725 | 21725 | 2 | 28 | 25 | 857.0714 | 1
21726 | 21726 | 2 | 28 | 26 | 858.7257 | 1
21727 | 21727 | 2 | 28 | 27 | 860.0598 | 1
21728 | 21728 | 2 | 28 | 28 | 861.2024 | 1
21729 | 21729 | 2 | 28 | 29 | 862.2603 | 1
21730 | 21730 | 2 | 28 | 30 | 863.1624 | 1
21731 | 21731 | 2 | 28 | 31 | 863.9917 | 1
21732 | 21732 | 2 | 28 | 32 | 864.8392 | 1
21733 | 21733 | 2 | 28 | 33 | 865.6769 | 1
21734 | 21734 | 2 | 28 | 34 | 866.4901 | 1
21735 | 21735 | 2 | 28 | 35 | 867.2911 | 1
21736 | 21736 | 2 | 28 | 36 | 868.2098 | 1
21737 | 21737 | 2 | 28 | 37 | 869.131 | 1
21738 | 21738 | 2 | 28 | 38 | 869.9504 | 1
21739 | 21739 | 2 | 28 | 39 | 870.7504 | 1
21740 | 21740 | 2 | 28 | 40 | 871.5239 | 1
21741 | 21741 | 2 | 28 | 41 | 872.2825 | 1
21742 | 21742 | 2 | 28 | 42 | 873.0372 | 1
21743 | 21743 | 2 | 28 | 43 | 873.8851 | 1
21744 | 21744 | 2 | 28 | 44 | 874.6922 | 1
21745 | 21745 | 2 | 28 | 45 | 875.3668 | 1
21746 | 21746 | 2 | 28 | 46 | 875.9904 | 1
21747 | 21747 | 2 | 28 | 47 | 876.5605 | 1
21748 | 21748 | 2 | 28 | 48 | 877.0745 | 1
21749 | 21749 | 2 | 28 | 49 | 877.5286 | 1
21750 | 21750 | 2 | 28 | 50 | 877.9709 | 1
21751 | 21751 | 2 | 28 | 51 | 878.318 | 1
21752 | 21752 | 2 | 28 | 52 | 878.6716 | 1
21753 | 21753 | 2 | 28 | 53 | 879.077 | 1
21754 | 21754 | 2 | 28 | 54 | 879.4222 | 1
21755 | 21755 | 2 | 28 | 55 | 879.7106 | 1
21756 | 21756 | 2 | 28 | 56 | 879.9446 | 1
21757 | 21757 | 2 | 28 | 57 | 880.152 | 1
21758 | 21758 | 2 | 28 | 58 | 880.293 | 1
21759 | 21759 | 2 | 28 | 59 | 880.3737 | 1
21760 | 21760 | 2 | 28 | 60 | 880.395 | 1
21761 | 21761 | 2 | 28 | 61 | 880.4045 | 1
21762 | 21762 | 2 | 28 | 62 | 880.4123 | 1
21763 | 21763 | 2 | 28 | 63 | 880.4195 | 1
21764 | 21764 | 2 | 28 | 64 | 880.4269 | 1
21765 | 21765 | 2 | 28 | 65 | 880.4332 | 1
21766 | 21766 | 2 | 28 | 66 | 880.433 | 1
21767 | 21767 | 2 | 28 | 67 | 880.4282 | 1
21768 | 21768 | 2 | 28 | 68 | 880.423 | 1
21769 | 21769 | 2 | 28 | 69 | 880.4214 | 1
21770 | 21770 | 2 | 28 | 70 | 880.4218 | 1
21771 | 21771 | 2 | 28 | 71 | 880.4238 | 1
21772 | 21772 | 2 | 28 | 72 | 880.4276 | 1
21773 | 21773 | 2 | 28 | 73 | 880.4321 | 1
21774 | 21774 | 2 | 28 | 74 | 880.4377 | 1
21775 | 21775 | 2 | 28 | 75 | 880.4443 | 1
21776 | 21776 | 2 | 28 | 76 | 880.4515 | 1
21777 | 21777 | 2 | 28 | 77 | 880.4603 | 1
21778 | 21778 | 2 | 28 | 78 | 880.4727 | 1
21779 | 21779 | 2 | 28 | 79 | 880.4882 | 1
21780 | 21780 | 2 | 28 | 80 | 880.5045 | 1
21781 | 21781 | 2 | 28 | 81 | 880.5234 | 1
21782 | 21782 | 2 | 28 | 82 | 880.5457 | 1
21783 | 21783 | 2 | 28 | 83 | 880.5724 | 1
21784 | 21784 | 2 | 28 | 84 | 880.6058 | 1
21785 | 21785 | 2 | 28 | 85 | 880.6539 | 1
21786 | 21786 | 2 | 28 | 86 | 880.7162 | 1
21787 | 21787 | 2 | 28 | 87 | 880.7812 | 1
21788 | 21788 | 2 | 28 | 88 | 880.8531 | 1
21789 | 21789 | 2 | 28 | 89 | 880.9302 | 1
21790 | 21790 | 2 | 28 | 90 | 881.0121 | 1
21791 | 21791 | 2 | 28 | 91 | 881.0887 | 1
21792 | 21792 | 2 | 28 | 92 | 881.1711 | 1
21793 | 21793 | 2 | 28 | 93 | 881.2576 | 1
21794 | 21794 | 2 | 28 | 94 | 881.3439 | 1
21795 | 21795 | 2 | 28 | 95 | 881.4303 | 1
21796 | 21796 | 2 | 28 | 96 | 881.5138 | 1
21797 | 21797 | 2 | 28 | 97 | 881.5891 | 1
21798 | 21798 | 2 | 28 | 98 | 881.6528 | 1
21799 | 21799 | 2 | 28 | 99 | 881.6999 | 1
21800 | 21800 | 2 | 28 | 100 | 881.7242 | 1
21801 | 21801 | 2 | 28 | 101 | -999 | 0
21802 | 21802 | 2 | 28 | 102 | -999 | 0
21803 | 21803 | 2 | 28 | 103 | -999 | 0
21804 | 21804 | 2 | 28 | 104 | -999 | 0
21805 | 21805 | 2 | 28 | 105 | -999 | 0
21806 | 21806 | 2 | 28 | 106 | -999 | 0
21807 | 21807 | 2 | 28 | 107 | -999 | 0
21808 | 21808 | 2 | 28 | 108 | -999 | 0
21809 | 21809 | 2 | 28 | 109 | -999 | 0
21810 | 21810 | 2 | 28 | 110 | -999 | 0
21811 | 21811 | 2 | 28 | 111 | -999 | 0
21812 | 21812 | 2 | 28 | 112 | -999 | 0
21813 | 21813 | 2 | 28 | 113 | -999 | 0
21814 | 21814 | 2 | 28 | 114 | -999 | 0
21815 | 21815 | 2 | 28 | 115 | -999 | 0
21816 | 21816 | 2 | 28 | 116 | -999 | 0
21817 | 21817 | 2 | 28 | 117 | -999 | 0
21818 | 21818 | 2 | 28 | 118 | -999 | 0
21819 | 21819 | 2 | 28 | 119 | 877.6624 | 1
21820 | 21820 | 2 | 28 | 120 | 875.3277 | 1
21821 | 21821 | 2 | 28 | 121 | 871.4947 | 1
21822 | 21822 | 2 | 28 | 122 | 866.8774 | 1
21823 | 21823 | 2 | 28 | 123 | 862.4147 | 1
21824 | 21824 | 2 | 28 | 124 | 858.504 | 1
21825 | 21825 | 2 | 28 | 125 | 857.6904 | 1
21826 | 21826 | 2 | 28 | 126 | 861.1311 | 1
21827 | 21827 | 2 | 28 | 127 | 864.3936 | 1
21828 | 21828 | 2 | 28 | 128 | 868.7557 | 1
21829 | 21829 | 2 | 28 | 129 | 872.6073 | 1
21830 | 21830 | 2 | 28 | 130 | 875.9892 | 1
21831 | 21831 | 2 | 28 | 131 | 878.2924 | 1
21832 | 21832 | 2 | 28 | 132 | 879.3619 | 1
21833 | 21833 | 2 | 28 | 133 | 879.8925 | 1
21834 | 21834 | 2 | 28 | 134 | 880.116 | 1
21835 | 21835 | 2 | 28 | 135 | 880.2021 | 1
21836 | 21836 | 2 | 28 | 136 | 880.4017 | 1
21837 | 21837 | 2 | 28 | 137 | 882.0049 | 1
21838 | 21838 | 2 | 28 | 138 | 883.9544 | 1
21839 | 21839 | 2 | 28 | 139 | -999 | 0
21840 | 21840 | 2 | 28 | 140 | -999 | 0
21841 | 21841 | 2 | 28 | 141 | -999 | 0
21842 | 21842 | 2 | 28 | 142 | -999 | 0
21843 | 21843 | 2 | 28 | 143 | -999 | 0
21844 | 21844 | 2 | 28 | 144 | -999 | 0
21845 | 21845 | 2 | 28 | 145 | -999 | 0
21846 | 21846 | 2 | 28 | 146 | -999 | 0
21847 | 21847 | 2 | 28 | 147 | -999 | 0
21848 | 21848 | 2 | 28 | 148 | -999 | 0
21849 | 21849 | 2 | 28 | 149 | -999 | 0
21850 | 21850 | 2 | 28 | 150 | -999 | 0
21851 | 21851 | 2 | 28 | 151 | -999 | 0
21852 | 21852 | 2 | 28 | 152 | -999 | 0
21853 | 21853 | 2 | 28 | 153 | -999 | 0
21854 | 21854 | 2 | 28 | 154 | -999 | 0
21855 | 21855 | 2 | 28 | 155 | -999 | 0
21856 | 21856 | 2 | 29 | 1 | -999 | 0
21857 | 21857 | 2 | 29 | 2 | -999 | 0
21858 | 21858 | 2 | 29 | 3 | -999 | 0
21859 | 21859 | 2 | 29 | 4 | -999 | 0
21860 | 21860 | 2 | 29 | 5 | -999 | 0
21861 | 21861 | 2 | 29 | 6 | -999 | 0
21862 | 21862 | 2 | 29 | 7 | -999 | 0
21863 | 21863 | 2 | 29 | 8 | -999 | 0
21864 | 21864 | 2 | 29 | 9 | 874.8506 | 1
21865 | 21865 | 2 | 29 | 10 | 875.8525 | 1
21866 | 21866 | 2 | 29 | 11 | 875.9726 | 1
21867 | 21867 | 2 | 29 | 12 | 875.7808 | 1
21868 | 21868 | 2 | 29 | 13 | 871.6028 | 1
21869 | 21869 | 2 | 29 | 14 | 864.9974 | 1
21870 | 21870 | 2 | 29 | 15 | 860.8073 | 1
21871 | 21871 | 2 | 29 | 16 | 857.6196 | 1
21872 | 21872 | 2 | 29 | 17 | 853.8248 | 1
21873 | 21873 | 2 | 29 | 18 | 852.4744 | 1
21874 | 21874 | 2 | 29 | 19 | 852.7676 | 1
21875 | 21875 | 2 | 29 | 20 | 854.6737 | 1
21876 | 21876 | 2 | 29 | 21 | 857.8223 | 1
21877 | 21877 | 2 | 29 | 22 | 860.5334 | 1
21878 | 21878 | 2 | 29 | 23 | 863.3187 | 1
21879 | 21879 | 2 | 29 | 24 | 866.054 | 1
21880 | 21880 | 2 | 29 | 25 | 869.0045 | 1
21881 | 21881 | 2 | 29 | 26 | 872.5727 | 1
21882 | 21882 | 2 | 29 | 27 | 873.5493 | 1
21883 | 21883 | 2 | 29 | 28 | 874.2634 | 1
21884 | 21884 | 2 | 29 | 29 | 874.8983 | 1
21885 | 21885 | 2 | 29 | 30 | 875.4011 | 1
21886 | 21886 | 2 | 29 | 31 | 875.7901 | 1
21887 | 21887 | 2 | 29 | 32 | 876.1254 | 1
21888 | 21888 | 2 | 29 | 33 | 876.4321 | 1
21889 | 21889 | 2 | 29 | 34 | 876.7376 | 1
21890 | 21890 | 2 | 29 | 35 | 877.0522 | 1
21891 | 21891 | 2 | 29 | 36 | 877.4077 | 1
21892 | 21892 | 2 | 29 | 37 | 877.7322 | 1
21893 | 21893 | 2 | 29 | 38 | 877.9821 | 1
21894 | 21894 | 2 | 29 | 39 | 878.2139 | 1
21895 | 21895 | 2 | 29 | 40 | 878.4503 | 1
21896 | 21896 | 2 | 29 | 41 | 878.6982 | 1
21897 | 21897 | 2 | 29 | 42 | 878.9448 | 1
21898 | 21898 | 2 | 29 | 43 | 879.1953 | 1
21899 | 21899 | 2 | 29 | 44 | 879.4056 | 1
21900 | 21900 | 2 | 29 | 45 | 879.5714 | 1
21901 | 21901 | 2 | 29 | 46 | 879.733 | 1
21902 | 21902 | 2 | 29 | 47 | 879.8906 | 1
21903 | 21903 | 2 | 29 | 48 | 880.0333 | 1
21904 | 21904 | 2 | 29 | 49 | 880.1528 | 1
21905 | 21905 | 2 | 29 | 50 | 880.2611 | 1
21906 | 21906 | 2 | 29 | 51 | 880.3516 | 1
21907 | 21907 | 2 | 29 | 52 | 880.4261 | 1
21908 | 21908 | 2 | 29 | 53 | 880.4946 | 1
21909 | 21909 | 2 | 29 | 54 | 880.5519 | 1
21910 | 21910 | 2 | 29 | 55 | 880.5952 | 1
21911 | 21911 | 2 | 29 | 56 | 880.6252 | 1
21912 | 21912 | 2 | 29 | 57 | 880.6471 | 1
21913 | 21913 | 2 | 29 | 58 | 880.656 | 1
21914 | 21914 | 2 | 29 | 59 | 880.6551 | 1
21915 | 21915 | 2 | 29 | 60 | 880.6481 | 1
21916 | 21916 | 2 | 29 | 61 | 880.6391 | 1
21917 | 21917 | 2 | 29 | 62 | 880.6292 | 1
21918 | 21918 | 2 | 29 | 63 | 880.6187 | 1
21919 | 21919 | 2 | 29 | 64 | 880.6063 | 1
21920 | 21920 | 2 | 29 | 65 | 880.5937 | 1
21921 | 21921 | 2 | 29 | 66 | 880.5782 | 1
21922 | 21922 | 2 | 29 | 67 | 880.558 | 1
21923 | 21923 | 2 | 29 | 68 | 880.5377 | 1
21924 | 21924 | 2 | 29 | 69 | 880.5232 | 1
21925 | 21925 | 2 | 29 | 70 | 880.5118 | 1
21926 | 21926 | 2 | 29 | 71 | 880.5016 | 1
21927 | 21927 | 2 | 29 | 72 | 880.4941 | 1
21928 | 21928 | 2 | 29 | 73 | 880.4892 | 1
21929 | 21929 | 2 | 29 | 74 | 880.4858 | 1
21930 | 21930 | 2 | 29 | 75 | 880.4838 | 1
21931 | 21931 | 2 | 29 | 76 | 880.4829 | 1
21932 | 21932 | 2 | 29 | 77 | 880.4835 | 1
21933 | 21933 | 2 | 29 | 78 | 880.486 | 1
21934 | 21934 | 2 | 29 | 79 | 880.4909 | 1
21935 | 21935 | 2 | 29 | 80 | 880.4972 | 1
21936 | 21936 | 2 | 29 | 81 | 880.5058 | 1
21937 | 21937 | 2 | 29 | 82 | 880.517 | 1
21938 | 21938 | 2 | 29 | 83 | 880.5316 | 1
21939 | 21939 | 2 | 29 | 84 | 880.5511 | 1
21940 | 21940 | 2 | 29 | 85 | 880.5812 | 1
21941 | 21941 | 2 | 29 | 86 | 880.6222 | 1
21942 | 21942 | 2 | 29 | 87 | 880.6676 | 1
21943 | 21943 | 2 | 29 | 88 | 880.722 | 1
21944 | 21944 | 2 | 29 | 89 | 880.7858 | 1
21945 | 21945 | 2 | 29 | 90 | 880.8602 | 1
21946 | 21946 | 2 | 29 | 91 | 880.9511 | 1
21947 | 21947 | 2 | 29 | 92 | 881.0496 | 1
21948 | 21948 | 2 | 29 | 93 | 881.144 | 1
21949 | 21949 | 2 | 29 | 94 | 881.2346 | 1
21950 | 21950 | 2 | 29 | 95 | 881.3268 | 1
21951 | 21951 | 2 | 29 | 96 | 881.4208 | 1
21952 | 21952 | 2 | 29 | 97 | 881.5028 | 1
21953 | 21953 | 2 | 29 | 98 | 881.558 | 1
21954 | 21954 | 2 | 29 | 99 | 881.5822 | 1
21955 | 21955 | 2 | 29 | 100 | 881.5708 | 1
21956 | 21956 | 2 | 29 | 101 | 881.5132 | 1
21957 | 21957 | 2 | 29 | 102 | 881.3958 | 1
21958 | 21958 | 2 | 29 | 103 | 881.1868 | 1
21959 | 21959 | 2 | 29 | 104 | 880.9254 | 1
21960 | 21960 | 2 | 29 | 105 | 880.6235 | 1
21961 | 21961 | 2 | 29 | 106 | 880.3096 | 1
21962 | 21962 | 2 | 29 | 107 | 880.0441 | 1
21963 | 21963 | 2 | 29 | 108 | 879.8549 | 1
21964 | 21964 | 2 | 29 | 109 | 879.738 | 1
21965 | 21965 | 2 | 29 | 110 | -999 | 0
21966 | 21966 | 2 | 29 | 111 | -999 | 0
21967 | 21967 | 2 | 29 | 112 | -999 | 0
21968 | 21968 | 2 | 29 | 113 | -999 | 0
21969 | 21969 | 2 | 29 | 114 | -999 | 0
21970 | 21970 | 2 | 29 | 115 | -999 | 0
21971 | 21971 | 2 | 29 | 116 | -999 | 0
21972 | 21972 | 2 | 29 | 117 | -999 | 0
21973 | 21973 | 2 | 29 | 118 | -999 | 0
21974 | 21974 | 2 | 29 | 119 | 875.8338 | 1
21975 | 21975 | 2 | 29 | 120 | 872.0726 | 1
21976 | 21976 | 2 | 29 | 121 | 867.2119 | 1
21977 | 21977 | 2 | 29 | 122 | 862.4235 | 1
21978 | 21978 | 2 | 29 | 123 | 857.8962 | 1
21979 | 21979 | 2 | 29 | 124 | 858.2085 | 1
21980 | 21980 | 2 | 29 | 125 | 862.5768 | 1
21981 | 21981 | 2 | 29 | 126 | 866.1432 | 1
21982 | 21982 | 2 | 29 | 127 | 870.134 | 1
21983 | 21983 | 2 | 29 | 128 | 873.98 | 1
21984 | 21984 | 2 | 29 | 129 | 877.0771 | 1
21985 | 21985 | 2 | 29 | 130 | 878.7667 | 1
21986 | 21986 | 2 | 29 | 131 | 879.5863 | 1
21987 | 21987 | 2 | 29 | 132 | 879.9399 | 1
21988 | 21988 | 2 | 29 | 133 | 880.0987 | 1
21989 | 21989 | 2 | 29 | 134 | 880.191 | 1
21990 | 21990 | 2 | 29 | 135 | 880.3296 | 1
21991 | 21991 | 2 | 29 | 136 | 880.8307 | 1
21992 | 21992 | 2 | 29 | 137 | 882.8543 | 1
21993 | 21993 | 2 | 29 | 138 | 884.396 | 1
21994 | 21994 | 2 | 29 | 139 | -999 | 0
21995 | 21995 | 2 | 29 | 140 | -999 | 0
21996 | 21996 | 2 | 29 | 141 | -999 | 0
21997 | 21997 | 2 | 29 | 142 | -999 | 0
21998 | 21998 | 2 | 29 | 143 | -999 | 0
21999 | 21999 | 2 | 29 | 144 | -999 | 0
22000 | 22000 | 2 | 29 | 145 | -999 | 0
22001 | 22001 | 2 | 29 | 146 | -999 | 0
22002 | 22002 | 2 | 29 | 147 | -999 | 0
22003 | 22003 | 2 | 29 | 148 | -999 | 0
22004 | 22004 | 2 | 29 | 149 | -999 | 0
22005 | 22005 | 2 | 29 | 150 | -999 | 0
22006 | 22006 | 2 | 29 | 151 | -999 | 0
22007 | 22007 | 2 | 29 | 152 | -999 | 0
22008 | 22008 | 2 | 29 | 153 | -999 | 0
22009 | 22009 | 2 | 29 | 154 | -999 | 0
22010 | 22010 | 2 | 29 | 155 | -999 | 0
22011 | 22011 | 2 | 30 | 1 | -999 | 0
22012 | 22012 | 2 | 30 | 2 | -999 | 0
22013 | 22013 | 2 | 30 | 3 | -999 | 0
22014 | 22014 | 2 | 30 | 4 | -999 | 0
22015 | 22015 | 2 | 30 | 5 | -999 | 0
22016 | 22016 | 2 | 30 | 6 | -999 | 0
22017 | 22017 | 2 | 30 | 7 | -999 | 0
22018 | 22018 | 2 | 30 | 8 | -999 | 0
22019 | 22019 | 2 | 30 | 9 | 873.09 | 1
22020 | 22020 | 2 | 30 | 10 | 873.7418 | 1
22021 | 22021 | 2 | 30 | 11 | 873.9551 | 1
22022 | 22022 | 2 | 30 | 12 | 865.6258 | 1
22023 | 22023 | 2 | 30 | 13 | 860.5461 | 1
22024 | 22024 | 2 | 30 | 14 | 856.6331 | 1
22025 | 22025 | 2 | 30 | 15 | 852.4185 | 1
22026 | 22026 | 2 | 30 | 16 | 851.9751 | 1
22027 | 22027 | 2 | 30 | 17 | 853.4474 | 1
22028 | 22028 | 2 | 30 | 18 | 856.4656 | 1
22029 | 22029 | 2 | 30 | 19 | 859.0049 | 1
22030 | 22030 | 2 | 30 | 20 | 861.9344 | 1
22031 | 22031 | 2 | 30 | 21 | 865.6259 | 1
22032 | 22032 | 2 | 30 | 22 | 869.6727 | 1
22033 | 22033 | 2 | 30 | 23 | 874.3893 | 1
22034 | 22034 | 2 | 30 | 24 | 875.4423 | 1
22035 | 22035 | 2 | 30 | 25 | 876.1324 | 1
22036 | 22036 | 2 | 30 | 26 | 876.5399 | 1
22037 | 22037 | 2 | 30 | 27 | 876.8761 | 1
22038 | 22038 | 2 | 30 | 28 | 877.1914 | 1
22039 | 22039 | 2 | 30 | 29 | 877.4772 | 1
22040 | 22040 | 2 | 30 | 30 | 877.712 | 1
22041 | 22041 | 2 | 30 | 31 | 877.9094 | 1
22042 | 22042 | 2 | 30 | 32 | 878.0994 | 1
22043 | 22043 | 2 | 30 | 33 | 878.2865 | 1
22044 | 22044 | 2 | 30 | 34 | 878.4722 | 1
22045 | 22045 | 2 | 30 | 35 | 878.6538 | 1
22046 | 22046 | 2 | 30 | 36 | 878.8504 | 1
22047 | 22047 | 2 | 30 | 37 | 879.0331 | 1
22048 | 22048 | 2 | 30 | 38 | 879.1851 | 1
22049 | 22049 | 2 | 30 | 39 | 879.3303 | 1
22050 | 22050 | 2 | 30 | 40 | 879.4703 | 1
22051 | 22051 | 2 | 30 | 41 | 879.6038 | 1
22052 | 22052 | 2 | 30 | 42 | 879.7286 | 1
22053 | 22053 | 2 | 30 | 43 | 879.8585 | 1
22054 | 22054 | 2 | 30 | 44 | 879.9745 | 1
22055 | 22055 | 2 | 30 | 45 | 880.0693 | 1
22056 | 22056 | 2 | 30 | 46 | 880.1576 | 1
22057 | 22057 | 2 | 30 | 47 | 880.2389 | 1
22058 | 22058 | 2 | 30 | 48 | 880.3123 | 1
22059 | 22059 | 2 | 30 | 49 | 880.3775 | 1
22060 | 22060 | 2 | 30 | 50 | 880.4424 | 1
22061 | 22061 | 2 | 30 | 51 | 880.4979 | 1
22062 | 22062 | 2 | 30 | 52 | 880.5414 | 1
22063 | 22063 | 2 | 30 | 53 | 880.5788 | 1
22064 | 22064 | 2 | 30 | 54 | 880.6099 | 1
22065 | 22065 | 2 | 30 | 55 | 880.6343 | 1
22066 | 22066 | 2 | 30 | 56 | 880.652 | 1
22067 | 22067 | 2 | 30 | 57 | 880.6652 | 1
22068 | 22068 | 2 | 30 | 58 | 880.6708 | 1
22069 | 22069 | 2 | 30 | 59 | 880.6711 | 1
22070 | 22070 | 2 | 30 | 60 | 880.6672 | 1
22071 | 22071 | 2 | 30 | 61 | 880.6596 | 1
22072 | 22072 | 2 | 30 | 62 | 880.6487 | 1
22073 | 22073 | 2 | 30 | 63 | 880.6354 | 1
22074 | 22074 | 2 | 30 | 64 | 880.6186 | 1
22075 | 22075 | 2 | 30 | 65 | 880.6 | 1
22076 | 22076 | 2 | 30 | 66 | 880.583 | 1
22077 | 22077 | 2 | 30 | 67 | 880.5682 | 1
22078 | 22078 | 2 | 30 | 68 | 880.5555 | 1
22079 | 22079 | 2 | 30 | 69 | 880.5441 | 1
22080 | 22080 | 2 | 30 | 70 | 880.5338 | 1
22081 | 22081 | 2 | 30 | 71 | 880.5234 | 1
22082 | 22082 | 2 | 30 | 72 | 880.5146 | 1
22083 | 22083 | 2 | 30 | 73 | 880.5085 | 1
22084 | 22084 | 2 | 30 | 74 | 880.5035 | 1
22085 | 22085 | 2 | 30 | 75 | 880.4993 | 1
22086 | 22086 | 2 | 30 | 76 | 880.4962 | 1
22087 | 22087 | 2 | 30 | 77 | 880.494 | 1
22088 | 22088 | 2 | 30 | 78 | 880.493 | 1
22089 | 22089 | 2 | 30 | 79 | 880.4943 | 1
22090 | 22090 | 2 | 30 | 80 | 880.4977 | 1
22091 | 22091 | 2 | 30 | 81 | 880.5041 | 1
22092 | 22092 | 2 | 30 | 82 | 880.5139 | 1
22093 | 22093 | 2 | 30 | 83 | 880.5278 | 1
22094 | 22094 | 2 | 30 | 84 | 880.547 | 1
22095 | 22095 | 2 | 30 | 85 | 880.5765 | 1
22096 | 22096 | 2 | 30 | 86 | 880.6171 | 1
22097 | 22097 | 2 | 30 | 87 | 880.6622 | 1
22098 | 22098 | 2 | 30 | 88 | 880.718 | 1
22099 | 22099 | 2 | 30 | 89 | 880.787 | 1
22100 | 22100 | 2 | 30 | 90 | 880.8667 | 1
22101 | 22101 | 2 | 30 | 91 | 880.9539 | 1
22102 | 22102 | 2 | 30 | 92 | 881.0453 | 1
22103 | 22103 | 2 | 30 | 93 | 881.139 | 1
22104 | 22104 | 2 | 30 | 94 | 881.2245 | 1
22105 | 22105 | 2 | 30 | 95 | 881.3016 | 1
22106 | 22106 | 2 | 30 | 96 | 881.3694 | 1
22107 | 22107 | 2 | 30 | 97 | 881.421 | 1
22108 | 22108 | 2 | 30 | 98 | 881.4488 | 1
22109 | 22109 | 2 | 30 | 99 | 881.447 | 1
22110 | 22110 | 2 | 30 | 100 | 881.4098 | 1
22111 | 22111 | 2 | 30 | 101 | 881.3309 | 1
22112 | 22112 | 2 | 30 | 102 | 881.2039 | 1
22113 | 22113 | 2 | 30 | 103 | 881.0181 | 1
22114 | 22114 | 2 | 30 | 104 | 880.7708 | 1
22115 | 22115 | 2 | 30 | 105 | 880.4486 | 1
22116 | 22116 | 2 | 30 | 106 | 880.1115 | 1
22117 | 22117 | 2 | 30 | 107 | 879.8676 | 1
22118 | 22118 | 2 | 30 | 108 | 879.6699 | 1
22119 | 22119 | 2 | 30 | 109 | 879.492 | 1
22120 | 22120 | 2 | 30 | 110 | 879.3543 | 1
22121 | 22121 | 2 | 30 | 111 | 879.2778 | 1
22122 | 22122 | 2 | 30 | 112 | 879.212 | 1
22123 | 22123 | 2 | 30 | 113 | 879.1786 | 1
22124 | 22124 | 2 | 30 | 114 | -999 | 0
22125 | 22125 | 2 | 30 | 115 | -999 | 0
22126 | 22126 | 2 | 30 | 116 | -999 | 0
22127 | 22127 | 2 | 30 | 117 | 878.1382 | 1
22128 | 22128 | 2 | 30 | 118 | 876.4779 | 1
22129 | 22129 | 2 | 30 | 119 | 871.9776 | 1
22130 | 22130 | 2 | 30 | 120 | 867.6076 | 1
22131 | 22131 | 2 | 30 | 121 | 862.5819 | 1
22132 | 22132 | 2 | 30 | 122 | 857.8204 | 1
22133 | 22133 | 2 | 30 | 123 | 859.5613 | 1
22134 | 22134 | 2 | 30 | 124 | 864.9201 | 1
22135 | 22135 | 2 | 30 | 125 | 868.5836 | 1
22136 | 22136 | 2 | 30 | 126 | 872.1431 | 1
22137 | 22137 | 2 | 30 | 127 | 876.007 | 1
22138 | 22138 | 2 | 30 | 128 | 878.218 | 1
22139 | 22139 | 2 | 30 | 129 | 879.2338 | 1
22140 | 22140 | 2 | 30 | 130 | 879.7963 | 1
22141 | 22141 | 2 | 30 | 131 | 880.0399 | 1
22142 | 22142 | 2 | 30 | 132 | 880.1498 | 1
22143 | 22143 | 2 | 30 | 133 | 880.2432 | 1
22144 | 22144 | 2 | 30 | 134 | 880.4481 | 1
22145 | 22145 | 2 | 30 | 135 | 881.0171 | 1
22146 | 22146 | 2 | 30 | 136 | 881.9103 | 1
22147 | 22147 | 2 | 30 | 137 | 883.3489 | 1
22148 | 22148 | 2 | 30 | 138 | 884.6061 | 1
22149 | 22149 | 2 | 30 | 139 | -999 | 0
22150 | 22150 | 2 | 30 | 140 | -999 | 0
22151 | 22151 | 2 | 30 | 141 | -999 | 0
22152 | 22152 | 2 | 30 | 142 | -999 | 0
22153 | 22153 | 2 | 30 | 143 | -999 | 0
22154 | 22154 | 2 | 30 | 144 | -999 | 0
22155 | 22155 | 2 | 30 | 145 | -999 | 0
22156 | 22156 | 2 | 30 | 146 | -999 | 0
22157 | 22157 | 2 | 30 | 147 | -999 | 0
22158 | 22158 | 2 | 30 | 148 | -999 | 0
22159 | 22159 | 2 | 30 | 149 | -999 | 0
22160 | 22160 | 2 | 30 | 150 | -999 | 0
22161 | 22161 | 2 | 30 | 151 | -999 | 0
22162 | 22162 | 2 | 30 | 152 | -999 | 0
22163 | 22163 | 2 | 30 | 153 | -999 | 0
22164 | 22164 | 2 | 30 | 154 | -999 | 0
22165 | 22165 | 2 | 30 | 155 | -999 | 0
22166 | 22166 | 2 | 31 | 1 | -999 | 0
22167 | 22167 | 2 | 31 | 2 | -999 | 0
22168 | 22168 | 2 | 31 | 3 | -999 | 0
22169 | 22169 | 2 | 31 | 4 | -999 | 0
22170 | 22170 | 2 | 31 | 5 | -999 | 0
22171 | 22171 | 2 | 31 | 6 | -999 | 0
22172 | 22172 | 2 | 31 | 7 | -999 | 0
22173 | 22173 | 2 | 31 | 8 | -999 | 0
22174 | 22174 | 2 | 31 | 9 | 870.5262 | 1
22175 | 22175 | 2 | 31 | 10 | 871.0974 | 1
22176 | 22176 | 2 | 31 | 11 | 867.6652 | 1
22177 | 22177 | 2 | 31 | 12 | 859.0677 | 1
22178 | 22178 | 2 | 31 | 13 | 852.954 | 1
22179 | 22179 | 2 | 31 | 14 | 851.6512 | 1
22180 | 22180 | 2 | 31 | 15 | 854.0141 | 1
22181 | 22181 | 2 | 31 | 16 | 856.9604 | 1
22182 | 22182 | 2 | 31 | 17 | 859.4731 | 1
22183 | 22183 | 2 | 31 | 18 | 862.1114 | 1
22184 | 22184 | 2 | 31 | 19 | 864.824 | 1
22185 | 22185 | 2 | 31 | 20 | 867.7948 | 1
22186 | 22186 | 2 | 31 | 21 | 871.5416 | 1
22187 | 22187 | 2 | 31 | 22 | 875.4742 | 1
22188 | 22188 | 2 | 31 | 23 | 876.8126 | 1
22189 | 22189 | 2 | 31 | 24 | 877.2967 | 1
22190 | 22190 | 2 | 31 | 25 | 877.6555 | 1
22191 | 22191 | 2 | 31 | 26 | 877.9279 | 1
22192 | 22192 | 2 | 31 | 27 | 878.1561 | 1
22193 | 22193 | 2 | 31 | 28 | 878.3605 | 1
22194 | 22194 | 2 | 31 | 29 | 878.5441 | 1
22195 | 22195 | 2 | 31 | 30 | 878.6978 | 1
22196 | 22196 | 2 | 31 | 31 | 878.8315 | 1
22197 | 22197 | 2 | 31 | 32 | 878.9637 | 1
22198 | 22198 | 2 | 31 | 33 | 879.0955 | 1
22199 | 22199 | 2 | 31 | 34 | 879.225 | 1
22200 | 22200 | 2 | 31 | 35 | 879.3489 | 1
22201 | 22201 | 2 | 31 | 36 | 879.4806 | 1
22202 | 22202 | 2 | 31 | 37 | 879.6009 | 1
22203 | 22203 | 2 | 31 | 38 | 879.6998 | 1
22204 | 22204 | 2 | 31 | 39 | 879.7916 | 1
22205 | 22205 | 2 | 31 | 40 | 879.8763 | 1
22206 | 22206 | 2 | 31 | 41 | 879.9536 | 1
22207 | 22207 | 2 | 31 | 42 | 880.0233 | 1
22208 | 22208 | 2 | 31 | 43 | 880.0942 | 1
22209 | 22209 | 2 | 31 | 44 | 880.1575 | 1
22210 | 22210 | 2 | 31 | 45 | 880.209 | 1
22211 | 22211 | 2 | 31 | 46 | 880.2571 | 1
22212 | 22212 | 2 | 31 | 47 | 880.3021 | 1
22213 | 22213 | 2 | 31 | 48 | 880.3441 | 1
22214 | 22214 | 2 | 31 | 49 | 880.3829 | 1
22215 | 22215 | 2 | 31 | 50 | 880.4227 | 1
22216 | 22216 | 2 | 31 | 51 | 880.4568 | 1
22217 | 22217 | 2 | 31 | 52 | 880.4832 | 1
22218 | 22218 | 2 | 31 | 53 | 880.506 | 1
22219 | 22219 | 2 | 31 | 54 | 880.5253 | 1
22220 | 22220 | 2 | 31 | 55 | 880.5414 | 1
22221 | 22221 | 2 | 31 | 56 | 880.5545 | 1
22222 | 22222 | 2 | 31 | 57 | 880.5661 | 1
22223 | 22223 | 2 | 31 | 58 | 880.5739 | 1
22224 | 22224 | 2 | 31 | 59 | 880.5783 | 1
22225 | 22225 | 2 | 31 | 60 | 880.5806 | 1
22226 | 22226 | 2 | 31 | 61 | 880.581 | 1
22227 | 22227 | 2 | 31 | 62 | 880.5797 | 1
22228 | 22228 | 2 | 31 | 63 | 880.5768 | 1
22229 | 22229 | 2 | 31 | 64 | 880.5721 | 1
22230 | 22230 | 2 | 31 | 65 | 880.5661 | 1
22231 | 22231 | 2 | 31 | 66 | 880.5602 | 1
22232 | 22232 | 2 | 31 | 67 | 880.5541 | 1
22233 | 22233 | 2 | 31 | 68 | 880.5484 | 1
22234 | 22234 | 2 | 31 | 69 | 880.5425 | 1
22235 | 22235 | 2 | 31 | 70 | 880.5367 | 1
22236 | 22236 | 2 | 31 | 71 | 880.5303 | 1
22237 | 22237 | 2 | 31 | 72 | 880.5244 | 1
22238 | 22238 | 2 | 31 | 73 | 880.5197 | 1
22239 | 22239 | 2 | 31 | 74 | 880.5156 | 1
22240 | 22240 | 2 | 31 | 75 | 880.5126 | 1
22241 | 22241 | 2 | 31 | 76 | 880.5109 | 1
22242 | 22242 | 2 | 31 | 77 | 880.5106 | 1
22243 | 22243 | 2 | 31 | 78 | 880.5125 | 1
22244 | 22244 | 2 | 31 | 79 | 880.5178 | 1
22245 | 22245 | 2 | 31 | 80 | 880.5256 | 1
22246 | 22246 | 2 | 31 | 81 | 880.5372 | 1
22247 | 22247 | 2 | 31 | 82 | 880.5535 | 1
22248 | 22248 | 2 | 31 | 83 | 880.5757 | 1
22249 | 22249 | 2 | 31 | 84 | 880.6073 | 1
22250 | 22250 | 2 | 31 | 85 | 880.6582 | 1
22251 | 22251 | 2 | 31 | 86 | 880.7283 | 1
22252 | 22252 | 2 | 31 | 87 | 880.7998 | 1
22253 | 22253 | 2 | 31 | 88 | 880.8716 | 1
22254 | 22254 | 2 | 31 | 89 | 880.9359 | 1
22255 | 22255 | 2 | 31 | 90 | 880.9941 | 1
22256 | 22256 | 2 | 31 | 91 | 881.0484 | 1
22257 | 22257 | 2 | 31 | 92 | 881.1042 | 1
22258 | 22258 | 2 | 31 | 93 | 881.1607 | 1
22259 | 22259 | 2 | 31 | 94 | 881.2103 | 1
22260 | 22260 | 2 | 31 | 95 | 881.2515 | 1
22261 | 22261 | 2 | 31 | 96 | 881.2809 | 1
22262 | 22262 | 2 | 31 | 97 | 881.2959 | 1
22263 | 22263 | 2 | 31 | 98 | 881.2918 | 1
22264 | 22264 | 2 | 31 | 99 | 881.2626 | 1
22265 | 22265 | 2 | 31 | 100 | 881.2012 | 1
22266 | 22266 | 2 | 31 | 101 | 881.1028 | 1
22267 | 22267 | 2 | 31 | 102 | 880.9633 | 1
22268 | 22268 | 2 | 31 | 103 | 880.7706 | 1
22269 | 22269 | 2 | 31 | 104 | 880.5072 | 1
22270 | 22270 | 2 | 31 | 105 | 880.1655 | 1
22271 | 22271 | 2 | 31 | 106 | 879.8476 | 1
22272 | 22272 | 2 | 31 | 107 | 879.5907 | 1
22273 | 22273 | 2 | 31 | 108 | 879.3489 | 1
22274 | 22274 | 2 | 31 | 109 | 879.1047 | 1
22275 | 22275 | 2 | 31 | 110 | 878.9289 | 1
22276 | 22276 | 2 | 31 | 111 | 878.9125 | 1
22277 | 22277 | 2 | 31 | 112 | 878.9918 | 1
22278 | 22278 | 2 | 31 | 113 | 878.9018 | 1
22279 | 22279 | 2 | 31 | 114 | 878.644 | 1
22280 | 22280 | 2 | 31 | 115 | 878.2523 | 1
22281 | 22281 | 2 | 31 | 116 | 877.7679 | 1
22282 | 22282 | 2 | 31 | 117 | 876.5273 | 1
22283 | 22283 | 2 | 31 | 118 | 872.6703 | 1
22284 | 22284 | 2 | 31 | 119 | 867.4548 | 1
22285 | 22285 | 2 | 31 | 120 | 862.8187 | 1
22286 | 22286 | 2 | 31 | 121 | 858.132 | 1
22287 | 22287 | 2 | 31 | 122 | 859.7897 | 1
22288 | 22288 | 2 | 31 | 123 | 865.8636 | 1
22289 | 22289 | 2 | 31 | 124 | 870.1553 | 1
22290 | 22290 | 2 | 31 | 125 | 874.577 | 1
22291 | 22291 | 2 | 31 | 126 | 877.5142 | 1
22292 | 22292 | 2 | 31 | 127 | 879.02 | 1
22293 | 22293 | 2 | 31 | 128 | 879.7006 | 1
22294 | 22294 | 2 | 31 | 129 | 879.9905 | 1
22295 | 22295 | 2 | 31 | 130 | 880.1787 | 1
22296 | 22296 | 2 | 31 | 131 | 880.3024 | 1
22297 | 22297 | 2 | 31 | 132 | -999 | 0
22298 | 22298 | 2 | 31 | 133 | -999 | 0
22299 | 22299 | 2 | 31 | 134 | -999 | 0
22300 | 22300 | 2 | 31 | 135 | -999 | 0
22301 | 22301 | 2 | 31 | 136 | -999 | 0
22302 | 22302 | 2 | 31 | 137 | -999 | 0
22303 | 22303 | 2 | 31 | 138 | -999 | 0
22304 | 22304 | 2 | 31 | 139 | -999 | 0
22305 | 22305 | 2 | 31 | 140 | -999 | 0
22306 | 22306 | 2 | 31 | 141 | -999 | 0
22307 | 22307 | 2 | 31 | 142 | -999 | 0
22308 | 22308 | 2 | 31 | 143 | -999 | 0
22309 | 22309 | 2 | 31 | 144 | -999 | 0
22310 | 22310 | 2 | 31 | 145 | -999 | 0
22311 | 22311 | 2 | 31 | 146 | -999 | 0
22312 | 22312 | 2 | 31 | 147 | -999 | 0
22313 | 22313 | 2 | 31 | 148 | -999 | 0
22314 | 22314 | 2 | 31 | 149 | -999 | 0
22315 | 22315 | 2 | 31 | 150 | -999 | 0
22316 | 22316 | 2 | 31 | 151 | -999 | 0
22317 | 22317 | 2 | 31 | 152 | -999 | 0
22318 | 22318 | 2 | 31 | 153 | -999 | 0
22319 | 22319 | 2 | 31 | 154 | -999 | 0
22320 | 22320 | 2 | 31 | 155 | -999 | 0
22321 | 22321 | 2 | 32 | 1 | -999 | 0
22322 | 22322 | 2 | 32 | 2 | -999 | 0
22323 | 22323 | 2 | 32 | 3 | -999 | 0
22324 | 22324 | 2 | 32 | 4 | -999 | 0
22325 | 22325 | 2 | 32 | 5 | -999 | 0
22326 | 22326 | 2 | 32 | 6 | -999 | 0
22327 | 22327 | 2 | 32 | 7 | -999 | 0
22328 | 22328 | 2 | 32 | 8 | 865.1429 | 1
22329 | 22329 | 2 | 32 | 9 | 867.0995 | 1
22330 | 22330 | 2 | 32 | 10 | 866.5455 | 1
22331 | 22331 | 2 | 32 | 11 | 859.2778 | 1
22332 | 22332 | 2 | 32 | 12 | 852.9175 | 1
22333 | 22333 | 2 | 32 | 13 | 851.5523 | 1
22334 | 22334 | 2 | 32 | 14 | 855.1651 | 1
22335 | 22335 | 2 | 32 | 15 | 858.6047 | 1
22336 | 22336 | 2 | 32 | 16 | 861.8014 | 1
22337 | 22337 | 2 | 32 | 17 | 864.9385 | 1
22338 | 22338 | 2 | 32 | 18 | 867.8903 | 1
22339 | 22339 | 2 | 32 | 19 | 870.5344 | 1
22340 | 22340 | 2 | 32 | 20 | 873.053 | 1
22341 | 22341 | 2 | 32 | 21 | 875.4761 | 1
22342 | 22342 | 2 | 32 | 22 | 877.7567 | 1
22343 | 22343 | 2 | 32 | 23 | 878.1619 | 1
22344 | 22344 | 2 | 32 | 24 | 878.4166 | 1
22345 | 22345 | 2 | 32 | 25 | 878.6282 | 1
22346 | 22346 | 2 | 32 | 26 | 878.8042 | 1
22347 | 22347 | 2 | 32 | 27 | 878.959 | 1
22348 | 22348 | 2 | 32 | 28 | 879.1002 | 1
22349 | 22349 | 2 | 32 | 29 | 879.228 | 1
22350 | 22350 | 2 | 32 | 30 | 879.3358 | 1
22351 | 22351 | 2 | 32 | 31 | 879.4301 | 1
22352 | 22352 | 2 | 32 | 32 | 879.5226 | 1
22353 | 22353 | 2 | 32 | 33 | 879.6107 | 1
22354 | 22354 | 2 | 32 | 34 | 879.6934 | 1
22355 | 22355 | 2 | 32 | 35 | 879.7707 | 1
22356 | 22356 | 2 | 32 | 36 | 879.8515 | 1
22357 | 22357 | 2 | 32 | 37 | 879.9255 | 1
22358 | 22358 | 2 | 32 | 38 | 879.986 | 1
22359 | 22359 | 2 | 32 | 39 | 880.0422 | 1
22360 | 22360 | 2 | 32 | 40 | 880.0947 | 1
22361 | 22361 | 2 | 32 | 41 | 880.1441 | 1
22362 | 22362 | 2 | 32 | 42 | 880.191 | 1
22363 | 22363 | 2 | 32 | 43 | 880.2413 | 1
22364 | 22364 | 2 | 32 | 44 | 880.2868 | 1
22365 | 22365 | 2 | 32 | 45 | 880.3235 | 1
22366 | 22366 | 2 | 32 | 46 | 880.3568 | 1
22367 | 22367 | 2 | 32 | 47 | 880.3872 | 1
22368 | 22368 | 2 | 32 | 48 | 880.4152 | 1
22369 | 22369 | 2 | 32 | 49 | 880.441 | 1
22370 | 22370 | 2 | 32 | 50 | 880.4677 | 1
22371 | 22371 | 2 | 32 | 51 | 880.4907 | 1
22372 | 22372 | 2 | 32 | 52 | 880.5085 | 1
22373 | 22373 | 2 | 32 | 53 | 880.5239 | 1
22374 | 22374 | 2 | 32 | 54 | 880.5371 | 1
22375 | 22375 | 2 | 32 | 55 | 880.5485 | 1
22376 | 22376 | 2 | 32 | 56 | 880.558 | 1
22377 | 22377 | 2 | 32 | 57 | 880.5669 | 1
22378 | 22378 | 2 | 32 | 58 | 880.5734 | 1
22379 | 22379 | 2 | 32 | 59 | 880.5775 | 1
22380 | 22380 | 2 | 32 | 60 | 880.5802 | 1
22381 | 22381 | 2 | 32 | 61 | 880.5816 | 1
22382 | 22382 | 2 | 32 | 62 | 880.582 | 1
22383 | 22383 | 2 | 32 | 63 | 880.5814 | 1
22384 | 22384 | 2 | 32 | 64 | 880.5798 | 1
22385 | 22385 | 2 | 32 | 65 | 880.5774 | 1
22386 | 22386 | 2 | 32 | 66 | 880.5749 | 1
22387 | 22387 | 2 | 32 | 67 | 880.572 | 1
22388 | 22388 | 2 | 32 | 68 | 880.569 | 1
22389 | 22389 | 2 | 32 | 69 | 880.566 | 1
22390 | 22390 | 2 | 32 | 70 | 880.5633 | 1
22391 | 22391 | 2 | 32 | 71 | 880.5608 | 1
22392 | 22392 | 2 | 32 | 72 | 880.5597 | 1
22393 | 22393 | 2 | 32 | 73 | 880.5602 | 1
22394 | 22394 | 2 | 32 | 74 | 880.5629 | 1
22395 | 22395 | 2 | 32 | 75 | 880.5686 | 1
22396 | 22396 | 2 | 32 | 76 | 880.5775 | 1
22397 | 22397 | 2 | 32 | 77 | 880.5897 | 1
22398 | 22398 | 2 | 32 | 78 | 880.6088 | 1
22399 | 22399 | 2 | 32 | 79 | 880.6339 | 1
22400 | 22400 | 2 | 32 | 80 | 880.6599 | 1
22401 | 22401 | 2 | 32 | 81 | 880.6894 | 1
22402 | 22402 | 2 | 32 | 82 | 880.7214 | 1
22403 | 22403 | 2 | 32 | 83 | 880.7555 | 1
22404 | 22404 | 2 | 32 | 84 | 880.7912 | 1
22405 | 22405 | 2 | 32 | 85 | 880.8322 | 1
22406 | 22406 | 2 | 32 | 86 | 880.8715 | 1
22407 | 22407 | 2 | 32 | 87 | 880.905 | 1
22408 | 22408 | 2 | 32 | 88 | 880.9355 | 1
22409 | 22409 | 2 | 32 | 89 | 880.9637 | 1
22410 | 22410 | 2 | 32 | 90 | 880.9887 | 1
22411 | 22411 | 2 | 32 | 91 | 881.011 | 1
22412 | 22412 | 2 | 32 | 92 | 881.0327 | 1
22413 | 22413 | 2 | 32 | 93 | 881.0536 | 1
22414 | 22414 | 2 | 32 | 94 | 881.0706 | 1
22415 | 22415 | 2 | 32 | 95 | 881.0823 | 1
22416 | 22416 | 2 | 32 | 96 | 881.0856 | 1
22417 | 22417 | 2 | 32 | 97 | 881.0765 | 1
22418 | 22418 | 2 | 32 | 98 | 881.0504 | 1
22419 | 22419 | 2 | 32 | 99 | 881.0014 | 1
22420 | 22420 | 2 | 32 | 100 | 880.9232 | 1
22421 | 22421 | 2 | 32 | 101 | 880.8138 | 1
22422 | 22422 | 2 | 32 | 102 | 880.6702 | 1
22423 | 22423 | 2 | 32 | 103 | 880.4781 | 1
22424 | 22424 | 2 | 32 | 104 | 880.2166 | 1
22425 | 22425 | 2 | 32 | 105 | 879.8899 | 1
22426 | 22426 | 2 | 32 | 106 | 879.5317 | 1
22427 | 22427 | 2 | 32 | 107 | 879.2125 | 1
22428 | 22428 | 2 | 32 | 108 | 878.8379 | 1
22429 | 22429 | 2 | 32 | 109 | 878.4464 | 1
22430 | 22430 | 2 | 32 | 110 | 878.1558 | 1
22431 | 22431 | 2 | 32 | 111 | 878.1612 | 1
22432 | 22432 | 2 | 32 | 112 | 878.3262 | 1
22433 | 22433 | 2 | 32 | 113 | 878.5224 | 1
22434 | 22434 | 2 | 32 | 114 | 878.3829 | 1
22435 | 22435 | 2 | 32 | 115 | 877.6799 | 1
22436 | 22436 | 2 | 32 | 116 | 876.2399 | 1
22437 | 22437 | 2 | 32 | 117 | 873.142 | 1
22438 | 22438 | 2 | 32 | 118 | 868.0536 | 1
22439 | 22439 | 2 | 32 | 119 | 863.2958 | 1
22440 | 22440 | 2 | 32 | 120 | 858.2595 | 1
22441 | 22441 | 2 | 32 | 121 | 859.4748 | 1
22442 | 22442 | 2 | 32 | 122 | 865.7885 | 1
22443 | 22443 | 2 | 32 | 123 | 870.5684 | 1
22444 | 22444 | 2 | 32 | 124 | 875.3353 | 1
22445 | 22445 | 2 | 32 | 125 | 878.1902 | 1
22446 | 22446 | 2 | 32 | 126 | 879.4388 | 1
22447 | 22447 | 2 | 32 | 127 | 879.932 | 1
22448 | 22448 | 2 | 32 | 128 | 880.1432 | 1
22449 | 22449 | 2 | 32 | 129 | 880.3926 | 1
22450 | 22450 | 2 | 32 | 130 | -999 | 0
22451 | 22451 | 2 | 32 | 131 | -999 | 0
22452 | 22452 | 2 | 32 | 132 | -999 | 0
22453 | 22453 | 2 | 32 | 133 | -999 | 0
22454 | 22454 | 2 | 32 | 134 | -999 | 0
22455 | 22455 | 2 | 32 | 135 | -999 | 0
22456 | 22456 | 2 | 32 | 136 | -999 | 0
22457 | 22457 | 2 | 32 | 137 | -999 | 0
22458 | 22458 | 2 | 32 | 138 | -999 | 0
22459 | 22459 | 2 | 32 | 139 | -999 | 0
22460 | 22460 | 2 | 32 | 140 | -999 | 0
22461 | 22461 | 2 | 32 | 141 | -999 | 0
22462 | 22462 | 2 | 32 | 142 | -999 | 0
22463 | 22463 | 2 | 32 | 143 | -999 | 0
22464 | 22464 | 2 | 32 | 144 | -999 | 0
22465 | 22465 | 2 | 32 | 145 | -999 | 0
22466 | 22466 | 2 | 32 | 146 | -999 | 0
22467 | 22467 | 2 | 32 | 147 | -999 | 0
22468 | 22468 | 2 | 32 | 148 | -999 | 0
22469 | 22469 | 2 | 32 | 149 | -999 | 0
22470 | 22470 | 2 | 32 | 150 | -999 | 0
22471 | 22471 | 2 | 32 | 151 | -999 | 0
22472 | 22472 | 2 | 32 | 152 | -999 | 0
22473 | 22473 | 2 | 32 | 153 | -999 | 0
22474 | 22474 | 2 | 32 | 154 | -999 | 0
22475 | 22475 | 2 | 32 | 155 | -999 | 0
22476 | 22476 | 2 | 33 | 1 | -999 | 0
22477 | 22477 | 2 | 33 | 2 | -999 | 0
22478 | 22478 | 2 | 33 | 3 | -999 | 0
22479 | 22479 | 2 | 33 | 4 | -999 | 0
22480 | 22480 | 2 | 33 | 5 | -999 | 0
22481 | 22481 | 2 | 33 | 6 | -999 | 0
22482 | 22482 | 2 | 33 | 7 | 859.3594 | 1
22483 | 22483 | 2 | 33 | 8 | 862.9964 | 1
22484 | 22484 | 2 | 33 | 9 | 864.0664 | 1
22485 | 22485 | 2 | 33 | 10 | 858.9188 | 1
22486 | 22486 | 2 | 33 | 11 | 853.6917 | 1
22487 | 22487 | 2 | 33 | 12 | 850.7773 | 1
22488 | 22488 | 2 | 33 | 13 | 854.7761 | 1
22489 | 22489 | 2 | 33 | 14 | 858.5573 | 1
22490 | 22490 | 2 | 33 | 15 | 862.6384 | 1
22491 | 22491 | 2 | 33 | 16 | 866.886 | 1
22492 | 22492 | 2 | 33 | 17 | 872.2842 | 1
22493 | 22493 | 2 | 33 | 18 | 875.2498 | 1
22494 | 22494 | 2 | 33 | 19 | 876.4519 | 1
22495 | 22495 | 2 | 33 | 20 | 877.3104 | 1
22496 | 22496 | 2 | 33 | 21 | 878.0045 | 1
22497 | 22497 | 2 | 33 | 22 | 878.4589 | 1
22498 | 22498 | 2 | 33 | 23 | 878.7324 | 1
22499 | 22499 | 2 | 33 | 24 | 878.9447 | 1
22500 | 22500 | 2 | 33 | 25 | 879.1223 | 1
22501 | 22501 | 2 | 33 | 26 | 879.2733 | 1
22502 | 22502 | 2 | 33 | 27 | 879.4055 | 1
22503 | 22503 | 2 | 33 | 28 | 879.5215 | 1
22504 | 22504 | 2 | 33 | 29 | 879.6206 | 1
22505 | 22505 | 2 | 33 | 30 | 879.6991 | 1
22506 | 22506 | 2 | 33 | 31 | 879.7629 | 1
22507 | 22507 | 2 | 33 | 32 | 879.8223 | 1
22508 | 22508 | 2 | 33 | 33 | 879.8784 | 1
22509 | 22509 | 2 | 33 | 34 | 879.9327 | 1
22510 | 22510 | 2 | 33 | 35 | 879.9868 | 1
22511 | 22511 | 2 | 33 | 36 | 880.0492 | 1
22512 | 22512 | 2 | 33 | 37 | 880.1106 | 1
22513 | 22513 | 2 | 33 | 38 | 880.1638 | 1
22514 | 22514 | 2 | 33 | 39 | 880.2146 | 1
22515 | 22515 | 2 | 33 | 40 | 880.2629 | 1
22516 | 22516 | 2 | 33 | 41 | 880.3098 | 1
22517 | 22517 | 2 | 33 | 42 | 880.3555 | 1
22518 | 22518 | 2 | 33 | 43 | 880.4056 | 1
22519 | 22519 | 2 | 33 | 44 | 880.4509 | 1
22520 | 22520 | 2 | 33 | 45 | 880.4871 | 1
22521 | 22521 | 2 | 33 | 46 | 880.5189 | 1
22522 | 22522 | 2 | 33 | 47 | 880.5469 | 1
22523 | 22523 | 2 | 33 | 48 | 880.5719 | 1
22524 | 22524 | 2 | 33 | 49 | 880.5943 | 1
22525 | 22525 | 2 | 33 | 50 | 880.6171 | 1
22526 | 22526 | 2 | 33 | 51 | 880.6368 | 1
22527 | 22527 | 2 | 33 | 52 | 880.6524 | 1
22528 | 22528 | 2 | 33 | 53 | 880.6666 | 1
22529 | 22529 | 2 | 33 | 54 | 880.6793 | 1
22530 | 22530 | 2 | 33 | 55 | 880.6904 | 1
22531 | 22531 | 2 | 33 | 56 | 880.6999 | 1
22532 | 22532 | 2 | 33 | 57 | 880.7085 | 1
22533 | 22533 | 2 | 33 | 58 | 880.7144 | 1
22534 | 22534 | 2 | 33 | 59 | 880.7178 | 1
22535 | 22535 | 2 | 33 | 60 | 880.7196 | 1
22536 | 22536 | 2 | 33 | 61 | 880.72 | 1
22537 | 22537 | 2 | 33 | 62 | 880.7194 | 1
22538 | 22538 | 2 | 33 | 63 | 880.7178 | 1
22539 | 22539 | 2 | 33 | 64 | 880.7152 | 1
22540 | 22540 | 2 | 33 | 65 | 880.7123 | 1
22541 | 22541 | 2 | 33 | 66 | 880.71 | 1
22542 | 22542 | 2 | 33 | 67 | 880.7083 | 1
22543 | 22543 | 2 | 33 | 68 | 880.7074 | 1
22544 | 22544 | 2 | 33 | 69 | 880.7087 | 1
22545 | 22545 | 2 | 33 | 70 | 880.7109 | 1
22546 | 22546 | 2 | 33 | 71 | 880.7164 | 1
22547 | 22547 | 2 | 33 | 72 | 880.7226 | 1
22548 | 22548 | 2 | 33 | 73 | 880.7284 | 1
22549 | 22549 | 2 | 33 | 74 | 880.7333 | 1
22550 | 22550 | 2 | 33 | 75 | 880.7361 | 1
22551 | 22551 | 2 | 33 | 76 | 880.7374 | 1
22552 | 22552 | 2 | 33 | 77 | 880.7379 | 1
22553 | 22553 | 2 | 33 | 78 | 880.7383 | 1
22554 | 22554 | 2 | 33 | 79 | 880.7392 | 1
22555 | 22555 | 2 | 33 | 80 | 880.7404 | 1
22556 | 22556 | 2 | 33 | 81 | 880.7418 | 1
22557 | 22557 | 2 | 33 | 82 | 880.7435 | 1
22558 | 22558 | 2 | 33 | 83 | 880.7452 | 1
22559 | 22559 | 2 | 33 | 84 | 880.7476 | 1
22560 | 22560 | 2 | 33 | 85 | 880.7504 | 1
22561 | 22561 | 2 | 33 | 86 | 880.7532 | 1
22562 | 22562 | 2 | 33 | 87 | 880.7554 | 1
22563 | 22563 | 2 | 33 | 88 | 880.7576 | 1
22564 | 22564 | 2 | 33 | 89 | 880.7595 | 1
22565 | 22565 | 2 | 33 | 90 | 880.7612 | 1
22566 | 22566 | 2 | 33 | 91 | 880.7625 | 1
22567 | 22567 | 2 | 33 | 92 | 880.7637 | 1
22568 | 22568 | 2 | 33 | 93 | 880.7648 | 1
22569 | 22569 | 2 | 33 | 94 | 880.7643 | 1
22570 | 22570 | 2 | 33 | 95 | 880.7617 | 1
22571 | 22571 | 2 | 33 | 96 | 880.7531 | 1
22572 | 22572 | 2 | 33 | 97 | 880.7338 | 1
22573 | 22573 | 2 | 33 | 98 | 880.6989 | 1
22574 | 22574 | 2 | 33 | 99 | 880.6437 | 1
22575 | 22575 | 2 | 33 | 100 | 880.5638 | 1
22576 | 22576 | 2 | 33 | 101 | 880.4584 | 1
22577 | 22577 | 2 | 33 | 102 | 880.3266 | 1
22578 | 22578 | 2 | 33 | 103 | 880.157 | 1
22579 | 22579 | 2 | 33 | 104 | 879.9297 | 1
22580 | 22580 | 2 | 33 | 105 | 879.5956 | 1
22581 | 22581 | 2 | 33 | 106 | 879.1445 | 1
22582 | 22582 | 2 | 33 | 107 | 878.7075 | 1
22583 | 22583 | 2 | 33 | 108 | 878.1409 | 1
22584 | 22584 | 2 | 33 | 109 | 877.4951 | 1
22585 | 22585 | 2 | 33 | 110 | 876.9675 | 1
22586 | 22586 | 2 | 33 | 111 | 876.8406 | 1
22587 | 22587 | 2 | 33 | 112 | 877.0037 | 1
22588 | 22588 | 2 | 33 | 113 | 877.2067 | 1
22589 | 22589 | 2 | 33 | 114 | 876.9928 | 1
22590 | 22590 | 2 | 33 | 115 | 875.9299 | 1
22591 | 22591 | 2 | 33 | 116 | 873.6041 | 1
22592 | 22592 | 2 | 33 | 117 | 869.1729 | 1
22593 | 22593 | 2 | 33 | 118 | 863.3834 | 1
22594 | 22594 | 2 | 33 | 119 | 858.3629 | 1
22595 | 22595 | 2 | 33 | 120 | 858.7439 | 1
22596 | 22596 | 2 | 33 | 121 | 865.053 | 1
22597 | 22597 | 2 | 33 | 122 | 870.1522 | 1
22598 | 22598 | 2 | 33 | 123 | 875.1122 | 1
22599 | 22599 | 2 | 33 | 124 | 878.1926 | 1
22600 | 22600 | 2 | 33 | 125 | 879.4966 | 1
22601 | 22601 | 2 | 33 | 126 | 879.9892 | 1
22602 | 22602 | 2 | 33 | 127 | 880.2668 | 1
22603 | 22603 | 2 | 33 | 128 | -999 | 0
22604 | 22604 | 2 | 33 | 129 | -999 | 0
22605 | 22605 | 2 | 33 | 130 | -999 | 0
22606 | 22606 | 2 | 33 | 131 | -999 | 0
22607 | 22607 | 2 | 33 | 132 | -999 | 0
22608 | 22608 | 2 | 33 | 133 | -999 | 0
22609 | 22609 | 2 | 33 | 134 | -999 | 0
22610 | 22610 | 2 | 33 | 135 | -999 | 0
22611 | 22611 | 2 | 33 | 136 | -999 | 0
22612 | 22612 | 2 | 33 | 137 | -999 | 0
22613 | 22613 | 2 | 33 | 138 | -999 | 0
22614 | 22614 | 2 | 33 | 139 | -999 | 0
22615 | 22615 | 2 | 33 | 140 | -999 | 0
22616 | 22616 | 2 | 33 | 141 | -999 | 0
22617 | 22617 | 2 | 33 | 142 | -999 | 0
22618 | 22618 | 2 | 33 | 143 | -999 | 0
22619 | 22619 | 2 | 33 | 144 | -999 | 0
22620 | 22620 | 2 | 33 | 145 | -999 | 0
22621 | 22621 | 2 | 33 | 146 | -999 | 0
22622 | 22622 | 2 | 33 | 147 | -999 | 0
22623 | 22623 | 2 | 33 | 148 | -999 | 0
22624 | 22624 | 2 | 33 | 149 | -999 | 0
22625 | 22625 | 2 | 33 | 150 | -999 | 0
22626 | 22626 | 2 | 33 | 151 | -999 | 0
22627 | 22627 | 2 | 33 | 152 | -999 | 0
22628 | 22628 | 2 | 33 | 153 | -999 | 0
22629 | 22629 | 2 | 33 | 154 | -999 | 0
22630 | 22630 | 2 | 33 | 155 | -999 | 0
22631 | 22631 | 2 | 34 | 1 | -999 | 0
22632 | 22632 | 2 | 34 | 2 | -999 | 0
22633 | 22633 | 2 | 34 | 3 | -999 | 0
22634 | 22634 | 2 | 34 | 4 | -999 | 0
22635 | 22635 | 2 | 34 | 5 | -999 | 0
22636 | 22636 | 2 | 34 | 6 | -999 | 0
22637 | 22637 | 2 | 34 | 7 | 856.088 | 1
22638 | 22638 | 2 | 34 | 8 | 860.1091 | 1
22639 | 22639 | 2 | 34 | 9 | 857.1199 | 1
22640 | 22640 | 2 | 34 | 10 | 854.0142 | 1
22641 | 22641 | 2 | 34 | 11 | 850.3778 | 1
22642 | 22642 | 2 | 34 | 12 | 834.4373 | 1
22643 | 22643 | 2 | 34 | 13 | 857.421 | 1
22644 | 22644 | 2 | 34 | 14 | 861.5057 | 1
22645 | 22645 | 2 | 34 | 15 | 866.0372 | 1
22646 | 22646 | 2 | 34 | 16 | 870.6152 | 1
22647 | 22647 | 2 | 34 | 17 | 875.2925 | 1
22648 | 22648 | 2 | 34 | 18 | 876.6071 | 1
22649 | 22649 | 2 | 34 | 19 | 877.2731 | 1
22650 | 22650 | 2 | 34 | 20 | 877.8289 | 1
22651 | 22651 | 2 | 34 | 21 | 878.3087 | 1
22652 | 22652 | 2 | 34 | 22 | 878.685 | 1
22653 | 22653 | 2 | 34 | 23 | 878.9525 | 1
22654 | 22654 | 2 | 34 | 24 | 879.1616 | 1
22655 | 22655 | 2 | 34 | 25 | 879.3364 | 1
22656 | 22656 | 2 | 34 | 26 | 879.4843 | 1
22657 | 22657 | 2 | 34 | 27 | 879.6104 | 1
22658 | 22658 | 2 | 34 | 28 | 879.7154 | 1
22659 | 22659 | 2 | 34 | 29 | 879.7976 | 1
22660 | 22660 | 2 | 34 | 30 | 879.8583 | 1
22661 | 22661 | 2 | 34 | 31 | 879.9088 | 1
22662 | 22662 | 2 | 34 | 32 | 879.9573 | 1
22663 | 22663 | 2 | 34 | 33 | 880.004 | 1
22664 | 22664 | 2 | 34 | 34 | 880.0503 | 1
22665 | 22665 | 2 | 34 | 35 | 880.0981 | 1
22666 | 22666 | 2 | 34 | 36 | 880.157 | 1
22667 | 22667 | 2 | 34 | 37 | 880.2171 | 1
22668 | 22668 | 2 | 34 | 38 | 880.2707 | 1
22669 | 22669 | 2 | 34 | 39 | 880.322 | 1
22670 | 22670 | 2 | 34 | 40 | 880.3712 | 1
22671 | 22671 | 2 | 34 | 41 | 880.4199 | 1
22672 | 22672 | 2 | 34 | 42 | 880.4688 | 1
22673 | 22673 | 2 | 34 | 43 | 880.5237 | 1
22674 | 22674 | 2 | 34 | 44 | 880.5756 | 1
22675 | 22675 | 2 | 34 | 45 | 880.62 | 1
22676 | 22676 | 2 | 34 | 46 | 880.6647 | 1
22677 | 22677 | 2 | 34 | 47 | 880.7098 | 1
22678 | 22678 | 2 | 34 | 48 | 880.7543 | 1
22679 | 22679 | 2 | 34 | 49 | 880.7957 | 1
22680 | 22680 | 2 | 34 | 50 | 880.8363 | 1
22681 | 22681 | 2 | 34 | 51 | 880.8679 | 1
22682 | 22682 | 2 | 34 | 52 | 880.891 | 1
22683 | 22683 | 2 | 34 | 53 | 880.9103 | 1
22684 | 22684 | 2 | 34 | 54 | 880.926 | 1
22685 | 22685 | 2 | 34 | 55 | 880.9379 | 1
22686 | 22686 | 2 | 34 | 56 | 880.9453 | 1
22687 | 22687 | 2 | 34 | 57 | 880.9476 | 1
22688 | 22688 | 2 | 34 | 58 | 880.9437 | 1
22689 | 22689 | 2 | 34 | 59 | 880.9364 | 1
22690 | 22690 | 2 | 34 | 60 | 880.9255 | 1
22691 | 22691 | 2 | 34 | 61 | 880.9111 | 1
22692 | 22692 | 2 | 34 | 62 | 880.8928 | 1
22693 | 22693 | 2 | 34 | 63 | 880.8702 | 1
22694 | 22694 | 2 | 34 | 64 | 880.8409 | 1
22695 | 22695 | 2 | 34 | 65 | 880.8093 | 1
22696 | 22696 | 2 | 34 | 66 | 880.7827 | 1
22697 | 22697 | 2 | 34 | 67 | 880.7592 | 1
22698 | 22698 | 2 | 34 | 68 | 880.7369 | 1
22699 | 22699 | 2 | 34 | 69 | 880.7161 | 1
22700 | 22700 | 2 | 34 | 70 | 880.6948 | 1
22701 | 22701 | 2 | 34 | 71 | 880.6705 | 1
22702 | 22702 | 2 | 34 | 72 | 880.647 | 1
22703 | 22703 | 2 | 34 | 73 | 880.6255 | 1
22704 | 22704 | 2 | 34 | 74 | 880.6025 | 1
22705 | 22705 | 2 | 34 | 75 | 880.5777 | 1
22706 | 22706 | 2 | 34 | 76 | 880.5521 | 1
22707 | 22707 | 2 | 34 | 77 | 880.5279 | 1
22708 | 22708 | 2 | 34 | 78 | 880.5036 | 1
22709 | 22709 | 2 | 34 | 79 | 880.4833 | 1
22710 | 22710 | 2 | 34 | 80 | 880.4653 | 1
22711 | 22711 | 2 | 34 | 81 | 880.4453 | 1
22712 | 22712 | 2 | 34 | 82 | 880.4232 | 1
22713 | 22713 | 2 | 34 | 83 | 880.4005 | 1
22714 | 22714 | 2 | 34 | 84 | 880.3796 | 1
22715 | 22715 | 2 | 34 | 85 | 880.3597 | 1
22716 | 22716 | 2 | 34 | 86 | 880.343 | 1
22717 | 22717 | 2 | 34 | 87 | 880.3287 | 1
22718 | 22718 | 2 | 34 | 88 | 880.3147 | 1
22719 | 22719 | 2 | 34 | 89 | 880.3019 | 1
22720 | 22720 | 2 | 34 | 90 | 880.2916 | 1
22721 | 22721 | 2 | 34 | 91 | 880.2838 | 1
22722 | 22722 | 2 | 34 | 92 | 880.2775 | 1
22723 | 22723 | 2 | 34 | 93 | 880.2728 | 1
22724 | 22724 | 2 | 34 | 94 | 880.2701 | 1
22725 | 22725 | 2 | 34 | 95 | 880.2715 | 1
22726 | 22726 | 2 | 34 | 96 | 880.2734 | 1
22727 | 22727 | 2 | 34 | 97 | 880.2633 | 1
22728 | 22728 | 2 | 34 | 98 | 880.2354 | 1
22729 | 22729 | 2 | 34 | 99 | 880.1917 | 1
22730 | 22730 | 2 | 34 | 100 | 880.1226 | 1
22731 | 22731 | 2 | 34 | 101 | 880.0251 | 1
22732 | 22732 | 2 | 34 | 102 | 879.9127 | 1
22733 | 22733 | 2 | 34 | 103 | 879.784 | 1
22734 | 22734 | 2 | 34 | 104 | 879.6112 | 1
22735 | 22735 | 2 | 34 | 105 | 879.2608 | 1
22736 | 22736 | 2 | 34 | 106 | 878.6763 | 1
22737 | 22737 | 2 | 34 | 107 | 878.1149 | 1
22738 | 22738 | 2 | 34 | 108 | 877.2676 | 1
22739 | 22739 | 2 | 34 | 109 | 876.0885 | 1
22740 | 22740 | 2 | 34 | 110 | 875.4315 | 1
22741 | 22741 | 2 | 34 | 111 | 875.0551 | 1
22742 | 22742 | 2 | 34 | 112 | 874.9675 | 1
22743 | 22743 | 2 | 34 | 113 | 874.7869 | 1
22744 | 22744 | 2 | 34 | 114 | 874.2996 | 1
22745 | 22745 | 2 | 34 | 115 | 872.8558 | 1
22746 | 22746 | 2 | 34 | 116 | 870.418 | 1
22747 | 22747 | 2 | 34 | 117 | 864.277 | 1
22748 | 22748 | 2 | 34 | 118 | 858.5306 | 1
22749 | 22749 | 2 | 34 | 119 | 857.6478 | 1
22750 | 22750 | 2 | 34 | 120 | 863.63 | 1
22751 | 22751 | 2 | 34 | 121 | 868.9355 | 1
22752 | 22752 | 2 | 34 | 122 | 874.1583 | 1
22753 | 22753 | 2 | 34 | 123 | 877.8451 | 1
22754 | 22754 | 2 | 34 | 124 | 879.3356 | 1
22755 | 22755 | 2 | 34 | 125 | 879.9524 | 1
22756 | 22756 | 2 | 34 | 126 | 880.2771 | 1
22757 | 22757 | 2 | 34 | 127 | 880.8804 | 1
22758 | 22758 | 2 | 34 | 128 | -999 | 0
22759 | 22759 | 2 | 34 | 129 | -999 | 0
22760 | 22760 | 2 | 34 | 130 | -999 | 0
22761 | 22761 | 2 | 34 | 131 | -999 | 0
22762 | 22762 | 2 | 34 | 132 | -999 | 0
22763 | 22763 | 2 | 34 | 133 | -999 | 0
22764 | 22764 | 2 | 34 | 134 | -999 | 0
22765 | 22765 | 2 | 34 | 135 | -999 | 0
22766 | 22766 | 2 | 34 | 136 | -999 | 0
22767 | 22767 | 2 | 34 | 137 | -999 | 0
22768 | 22768 | 2 | 34 | 138 | -999 | 0
22769 | 22769 | 2 | 34 | 139 | -999 | 0
22770 | 22770 | 2 | 34 | 140 | -999 | 0
22771 | 22771 | 2 | 34 | 141 | -999 | 0
22772 | 22772 | 2 | 34 | 142 | -999 | 0
22773 | 22773 | 2 | 34 | 143 | -999 | 0
22774 | 22774 | 2 | 34 | 144 | -999 | 0
22775 | 22775 | 2 | 34 | 145 | -999 | 0
22776 | 22776 | 2 | 34 | 146 | -999 | 0
22777 | 22777 | 2 | 34 | 147 | -999 | 0
22778 | 22778 | 2 | 34 | 148 | -999 | 0
22779 | 22779 | 2 | 34 | 149 | -999 | 0
22780 | 22780 | 2 | 34 | 150 | -999 | 0
22781 | 22781 | 2 | 34 | 151 | -999 | 0
22782 | 22782 | 2 | 34 | 152 | -999 | 0
22783 | 22783 | 2 | 34 | 153 | -999 | 0
22784 | 22784 | 2 | 34 | 154 | -999 | 0
22785 | 22785 | 2 | 34 | 155 | -999 | 0
22786 | 22786 | 2 | 35 | 1 | -999 | 0
22787 | 22787 | 2 | 35 | 2 | -999 | 0
22788 | 22788 | 2 | 35 | 3 | -999 | 0
22789 | 22789 | 2 | 35 | 4 | -999 | 0
22790 | 22790 | 2 | 35 | 5 | -999 | 0
22791 | 22791 | 2 | 35 | 6 | 840.0804 | 1
22792 | 22792 | 2 | 35 | 7 | 848.5231 | 1
22793 | 22793 | 2 | 35 | 8 | 852.2556 | 1
22794 | 22794 | 2 | 35 | 9 | 852.5338 | 1
22795 | 22795 | 2 | 35 | 10 | 850.4987 | 1
22796 | 22796 | 2 | 35 | 11 | 851.6917 | 1
22797 | 22797 | 2 | 35 | 12 | 855.4384 | 1
22798 | 22798 | 2 | 35 | 13 | 859.8366 | 1
22799 | 22799 | 2 | 35 | 14 | 864.6354 | 1
22800 | 22800 | 2 | 35 | 15 | 869.8425 | 1
22801 | 22801 | 2 | 35 | 16 | 874.794 | 1
22802 | 22802 | 2 | 35 | 17 | 876.4171 | 1
22803 | 22803 | 2 | 35 | 18 | 877.0703 | 1
22804 | 22804 | 2 | 35 | 19 | 877.5859 | 1
22805 | 22805 | 2 | 35 | 20 | 878.0451 | 1
22806 | 22806 | 2 | 35 | 21 | 878.4586 | 1
22807 | 22807 | 2 | 35 | 22 | 878.7944 | 1
22808 | 22808 | 2 | 35 | 23 | 879.0534 | 1
22809 | 22809 | 2 | 35 | 24 | 879.2617 | 1
22810 | 22810 | 2 | 35 | 25 | 879.4345 | 1
22811 | 22811 | 2 | 35 | 26 | 879.579 | 1
22812 | 22812 | 2 | 35 | 27 | 879.6979 | 1
22813 | 22813 | 2 | 35 | 28 | 879.7927 | 1
22814 | 22814 | 2 | 35 | 29 | 879.8652 | 1
22815 | 22815 | 2 | 35 | 30 | 879.9203 | 1
22816 | 22816 | 2 | 35 | 31 | 879.9681 | 1
22817 | 22817 | 2 | 35 | 32 | 880.0136 | 1
22818 | 22818 | 2 | 35 | 33 | 880.0567 | 1
22819 | 22819 | 2 | 35 | 34 | 880.0984 | 1
22820 | 22820 | 2 | 35 | 35 | 880.1415 | 1
22821 | 22821 | 2 | 35 | 36 | 880.1958 | 1
22822 | 22822 | 2 | 35 | 37 | 880.2511 | 1
22823 | 22823 | 2 | 35 | 38 | 880.2985 | 1
22824 | 22824 | 2 | 35 | 39 | 880.3422 | 1
22825 | 22825 | 2 | 35 | 40 | 880.3831 | 1
22826 | 22826 | 2 | 35 | 41 | 880.4252 | 1
22827 | 22827 | 2 | 35 | 42 | 880.4731 | 1
22828 | 22828 | 2 | 35 | 43 | 880.5382 | 1
22829 | 22829 | 2 | 35 | 44 | 880.6054 | 1
22830 | 22830 | 2 | 35 | 45 | 880.6647 | 1
22831 | 22831 | 2 | 35 | 46 | 880.7123 | 1
22832 | 22832 | 2 | 35 | 47 | 880.7476 | 1
22833 | 22833 | 2 | 35 | 48 | 880.7741 | 1
22834 | 22834 | 2 | 35 | 49 | 880.7943 | 1
22835 | 22835 | 2 | 35 | 50 | 880.8116 | 1
22836 | 22836 | 2 | 35 | 51 | 880.8226 | 1
22837 | 22837 | 2 | 35 | 52 | 880.828 | 1
22838 | 22838 | 2 | 35 | 53 | 880.8295 | 1
22839 | 22839 | 2 | 35 | 54 | 880.827 | 1
22840 | 22840 | 2 | 35 | 55 | 880.8203 | 1
22841 | 22841 | 2 | 35 | 56 | 880.809 | 1
22842 | 22842 | 2 | 35 | 57 | 880.7914 | 1
22843 | 22843 | 2 | 35 | 58 | 880.7684 | 1
22844 | 22844 | 2 | 35 | 59 | 880.7451 | 1
22845 | 22845 | 2 | 35 | 60 | 880.7183 | 1
22846 | 22846 | 2 | 35 | 61 | 880.6859 | 1
22847 | 22847 | 2 | 35 | 62 | 880.6459 | 1
22848 | 22848 | 2 | 35 | 63 | 880.5985 | 1
22849 | 22849 | 2 | 35 | 64 | 880.5405 | 1
22850 | 22850 | 2 | 35 | 65 | 880.4825 | 1
22851 | 22851 | 2 | 35 | 66 | 880.4363 | 1
22852 | 22852 | 2 | 35 | 67 | 880.3909 | 1
22853 | 22853 | 2 | 35 | 68 | 880.3421 | 1
22854 | 22854 | 2 | 35 | 69 | 880.2889 | 1
22855 | 22855 | 2 | 35 | 70 | 880.2338 | 1
22856 | 22856 | 2 | 35 | 71 | 880.1752 | 1
22857 | 22857 | 2 | 35 | 72 | 880.1215 | 1
22858 | 22858 | 2 | 35 | 73 | 880.0767 | 1
22859 | 22859 | 2 | 35 | 74 | 880.0319 | 1
22860 | 22860 | 2 | 35 | 75 | 879.9875 | 1
22861 | 22861 | 2 | 35 | 76 | 879.9464 | 1
22862 | 22862 | 2 | 35 | 77 | 879.9111 | 1
22863 | 22863 | 2 | 35 | 78 | 879.8772 | 1
22864 | 22864 | 2 | 35 | 79 | 879.8466 | 1
22865 | 22865 | 2 | 35 | 80 | 879.8162 | 1
22866 | 22866 | 2 | 35 | 81 | 879.7816 | 1
22867 | 22867 | 2 | 35 | 82 | 879.7464 | 1
22868 | 22868 | 2 | 35 | 83 | 879.7161 | 1
22869 | 22869 | 2 | 35 | 84 | 879.6924 | 1
22870 | 22870 | 2 | 35 | 85 | 879.6697 | 1
22871 | 22871 | 2 | 35 | 86 | 879.6486 | 1
22872 | 22872 | 2 | 35 | 87 | 879.6301 | 1
22873 | 22873 | 2 | 35 | 88 | 879.6136 | 1
22874 | 22874 | 2 | 35 | 89 | 879.6011 | 1
22875 | 22875 | 2 | 35 | 90 | 879.5931 | 1
22876 | 22876 | 2 | 35 | 91 | 879.5882 | 1
22877 | 22877 | 2 | 35 | 92 | 879.5837 | 1
22878 | 22878 | 2 | 35 | 93 | 879.5795 | 1
22879 | 22879 | 2 | 35 | 94 | 879.5775 | 1
22880 | 22880 | 2 | 35 | 95 | 879.5822 | 1
22881 | 22881 | 2 | 35 | 96 | 879.5969 | 1
22882 | 22882 | 2 | 35 | 97 | 879.6175 | 1
22883 | 22883 | 2 | 35 | 98 | 879.6455 | 1
22884 | 22884 | 2 | 35 | 99 | 879.6702 | 1
22885 | 22885 | 2 | 35 | 100 | 879.6222 | 1
22886 | 22886 | 2 | 35 | 101 | 879.5067 | 1
22887 | 22887 | 2 | 35 | 102 | 879.3962 | 1
22888 | 22888 | 2 | 35 | 103 | 879.2936 | 1
22889 | 22889 | 2 | 35 | 104 | 879.1353 | 1
22890 | 22890 | 2 | 35 | 105 | 878.7804 | 1
22891 | 22891 | 2 | 35 | 106 | 878.082 | 1
22892 | 22892 | 2 | 35 | 107 | 877.415 | 1
22893 | 22893 | 2 | 35 | 108 | 876.2723 | 1
22894 | 22894 | 2 | 35 | 109 | 874.5544 | 1
22895 | 22895 | 2 | 35 | 110 | 873.6091 | 1
22896 | 22896 | 2 | 35 | 111 | 873.1359 | 1
22897 | 22897 | 2 | 35 | 112 | 872.368 | 1
22898 | 22898 | 2 | 35 | 113 | 871.6196 | 1
22899 | 22899 | 2 | 35 | 114 | 870.7957 | 1
22900 | 22900 | 2 | 35 | 115 | 869.7456 | 1
22901 | 22901 | 2 | 35 | 116 | 863.0082 | 1
22902 | 22902 | 2 | 35 | 117 | 856.5007 | 1
22903 | 22903 | 2 | 35 | 118 | 856.1758 | 1
22904 | 22904 | 2 | 35 | 119 | 861.0085 | 1
22905 | 22905 | 2 | 35 | 120 | 866.7446 | 1
22906 | 22906 | 2 | 35 | 121 | 872.3654 | 1
22907 | 22907 | 2 | 35 | 122 | 877.1577 | 1
22908 | 22908 | 2 | 35 | 123 | 879.0319 | 1
22909 | 22909 | 2 | 35 | 124 | 879.8334 | 1
22910 | 22910 | 2 | 35 | 125 | 880.2472 | 1
22911 | 22911 | 2 | 35 | 126 | 880.9097 | 1
22912 | 22912 | 2 | 35 | 127 | -999 | 0
22913 | 22913 | 2 | 35 | 128 | -999 | 0
22914 | 22914 | 2 | 35 | 129 | -999 | 0
22915 | 22915 | 2 | 35 | 130 | -999 | 0
22916 | 22916 | 2 | 35 | 131 | -999 | 0
22917 | 22917 | 2 | 35 | 132 | -999 | 0
22918 | 22918 | 2 | 35 | 133 | -999 | 0
22919 | 22919 | 2 | 35 | 134 | -999 | 0
22920 | 22920 | 2 | 35 | 135 | -999 | 0
22921 | 22921 | 2 | 35 | 136 | -999 | 0
22922 | 22922 | 2 | 35 | 137 | -999 | 0
22923 | 22923 | 2 | 35 | 138 | -999 | 0
22924 | 22924 | 2 | 35 | 139 | -999 | 0
22925 | 22925 | 2 | 35 | 140 | -999 | 0
22926 | 22926 | 2 | 35 | 141 | -999 | 0
22927 | 22927 | 2 | 35 | 142 | -999 | 0
22928 | 22928 | 2 | 35 | 143 | -999 | 0
22929 | 22929 | 2 | 35 | 144 | -999 | 0
22930 | 22930 | 2 | 35 | 145 | -999 | 0
22931 | 22931 | 2 | 35 | 146 | -999 | 0
22932 | 22932 | 2 | 35 | 147 | -999 | 0
22933 | 22933 | 2 | 35 | 148 | -999 | 0
22934 | 22934 | 2 | 35 | 149 | -999 | 0
22935 | 22935 | 2 | 35 | 150 | -999 | 0
22936 | 22936 | 2 | 35 | 151 | -999 | 0
22937 | 22937 | 2 | 35 | 152 | -999 | 0
22938 | 22938 | 2 | 35 | 153 | -999 | 0
22939 | 22939 | 2 | 35 | 154 | -999 | 0
22940 | 22940 | 2 | 35 | 155 | -999 | 0
22941 | 22941 | 2 | 36 | 1 | -999 | 0
22942 | 22942 | 2 | 36 | 2 | -999 | 0
22943 | 22943 | 2 | 36 | 3 | -999 | 0
22944 | 22944 | 2 | 36 | 4 | -999 | 0
22945 | 22945 | 2 | 36 | 5 | -999 | 0
22946 | 22946 | 2 | 36 | 6 | 840.0823 | 1
22947 | 22947 | 2 | 36 | 7 | 845.3953 | 1
22948 | 22948 | 2 | 36 | 8 | 849.0635 | 1
22949 | 22949 | 2 | 36 | 9 | 850.6425 | 1
22950 | 22950 | 2 | 36 | 10 | 850.6684 | 1
22951 | 22951 | 2 | 36 | 11 | 853.5668 | 1
22952 | 22952 | 2 | 36 | 12 | 857.4161 | 1
22953 | 22953 | 2 | 36 | 13 | 862.2778 | 1
22954 | 22954 | 2 | 36 | 14 | 868.4999 | 1
22955 | 22955 | 2 | 36 | 15 | 874.5422 | 1
22956 | 22956 | 2 | 36 | 16 | 875.7008 | 1
22957 | 22957 | 2 | 36 | 17 | 876.572 | 1
22958 | 22958 | 2 | 36 | 18 | 877.1983 | 1
22959 | 22959 | 2 | 36 | 19 | 877.7111 | 1
22960 | 22960 | 2 | 36 | 20 | 878.1534 | 1
22961 | 22961 | 2 | 36 | 21 | 878.5324 | 1
22962 | 22962 | 2 | 36 | 22 | 878.8463 | 1
22963 | 22963 | 2 | 36 | 23 | 879.1021 | 1
22964 | 22964 | 2 | 36 | 24 | 879.3113 | 1
22965 | 22965 | 2 | 36 | 25 | 879.4783 | 1
22966 | 22966 | 2 | 36 | 26 | 879.6097 | 1
22967 | 22967 | 2 | 36 | 27 | 879.716 | 1
22968 | 22968 | 2 | 36 | 28 | 879.8021 | 1
22969 | 22969 | 2 | 36 | 29 | 879.8696 | 1
22970 | 22970 | 2 | 36 | 30 | 879.9213 | 1
22971 | 22971 | 2 | 36 | 31 | 879.9653 | 1
22972 | 22972 | 2 | 36 | 32 | 880.0063 | 1
22973 | 22973 | 2 | 36 | 33 | 880.0445 | 1
22974 | 22974 | 2 | 36 | 34 | 880.0808 | 1
22975 | 22975 | 2 | 36 | 35 | 880.1181 | 1
22976 | 22976 | 2 | 36 | 36 | 880.1669 | 1
22977 | 22977 | 2 | 36 | 37 | 880.2172 | 1
22978 | 22978 | 2 | 36 | 38 | 880.2601 | 1
22979 | 22979 | 2 | 36 | 39 | 880.2979 | 1
22980 | 22980 | 2 | 36 | 40 | 880.331 | 1
22981 | 22981 | 2 | 36 | 41 | 880.3615 | 1
22982 | 22982 | 2 | 36 | 42 | 880.3913 | 1
22983 | 22983 | 2 | 36 | 43 | 880.4243 | 1
22984 | 22984 | 2 | 36 | 44 | 880.4542 | 1
22985 | 22985 | 2 | 36 | 45 | 880.4793 | 1
22986 | 22986 | 2 | 36 | 46 | 880.5006 | 1
22987 | 22987 | 2 | 36 | 47 | 880.5179 | 1
22988 | 22988 | 2 | 36 | 48 | 880.5289 | 1
22989 | 22989 | 2 | 36 | 49 | 880.5327 | 1
22990 | 22990 | 2 | 36 | 50 | 880.5305 | 1
22991 | 22991 | 2 | 36 | 51 | 880.5195 | 1
22992 | 22992 | 2 | 36 | 52 | 880.5037 | 1
22993 | 22993 | 2 | 36 | 53 | 880.4834 | 1
22994 | 22994 | 2 | 36 | 54 | 880.4579 | 1
22995 | 22995 | 2 | 36 | 55 | 880.4277 | 1
22996 | 22996 | 2 | 36 | 56 | 880.3932 | 1
22997 | 22997 | 2 | 36 | 57 | 880.3479 | 1
22998 | 22998 | 2 | 36 | 58 | 880.2959 | 1
22999 | 22999 | 2 | 36 | 59 | 880.2468 | 1
23000 | 23000 | 2 | 36 | 60 | 880.1953 | 1
23001 | 23001 | 2 | 36 | 61 | 880.1439 | 1
23002 | 23002 | 2 | 36 | 62 | 880.0912 | 1
23003 | 23003 | 2 | 36 | 63 | 880.0381 | 1
23004 | 23004 | 2 | 36 | 64 | 879.977 | 1
23005 | 23005 | 2 | 36 | 65 | 879.9157 | 1
23006 | 23006 | 2 | 36 | 66 | 879.8648 | 1
23007 | 23007 | 2 | 36 | 67 | 879.8162 | 1
23008 | 23008 | 2 | 36 | 68 | 879.7681 | 1
23009 | 23009 | 2 | 36 | 69 | 879.7198 | 1
23010 | 23010 | 2 | 36 | 70 | 879.6702 | 1
23011 | 23011 | 2 | 36 | 71 | 879.6136 | 1
23012 | 23012 | 2 | 36 | 72 | 879.5562 | 1
23013 | 23013 | 2 | 36 | 73 | 879.508 | 1
23014 | 23014 | 2 | 36 | 74 | 879.4609 | 1
23015 | 23015 | 2 | 36 | 75 | 879.4145 | 1
23016 | 23016 | 2 | 36 | 76 | 879.3684 | 1
23017 | 23017 | 2 | 36 | 77 | 879.322 | 1
23018 | 23018 | 2 | 36 | 78 | 879.2689 | 1
23019 | 23019 | 2 | 36 | 79 | 879.2161 | 1
23020 | 23020 | 2 | 36 | 80 | 879.1726 | 1
23021 | 23021 | 2 | 36 | 81 | 879.1337 | 1
23022 | 23022 | 2 | 36 | 82 | 879.0999 | 1
23023 | 23023 | 2 | 36 | 83 | 879.07 | 1
23024 | 23024 | 2 | 36 | 84 | 879.0414 | 1
23025 | 23025 | 2 | 36 | 85 | 879.0083 | 1
23026 | 23026 | 2 | 36 | 86 | 878.9767 | 1
23027 | 23027 | 2 | 36 | 87 | 878.9523 | 1
23028 | 23028 | 2 | 36 | 88 | 878.9326 | 1
23029 | 23029 | 2 | 36 | 89 | 878.9171 | 1
23030 | 23030 | 2 | 36 | 90 | 878.9042 | 1
23031 | 23031 | 2 | 36 | 91 | 878.8925 | 1
23032 | 23032 | 2 | 36 | 92 | 878.8804 | 1
23033 | 23033 | 2 | 36 | 93 | 878.8704 | 1
23034 | 23034 | 2 | 36 | 94 | 878.8665 | 1
23035 | 23035 | 2 | 36 | 95 | 878.869 | 1
23036 | 23036 | 2 | 36 | 96 | 878.8779 | 1
23037 | 23037 | 2 | 36 | 97 | 878.904 | 1
23038 | 23038 | 2 | 36 | 98 | 878.9673 | 1
23039 | 23039 | 2 | 36 | 99 | 879.0664 | 1
23040 | 23040 | 2 | 36 | 100 | 879.0429 | 1
23041 | 23041 | 2 | 36 | 101 | 878.9222 | 1
23042 | 23042 | 2 | 36 | 102 | 878.788 | 1
23043 | 23043 | 2 | 36 | 103 | 878.569 | 1
23044 | 23044 | 2 | 36 | 104 | 878.3273 | 1
23045 | 23045 | 2 | 36 | 105 | 877.9308 | 1
23046 | 23046 | 2 | 36 | 106 | 877.3168 | 1
23047 | 23047 | 2 | 36 | 107 | 876.537 | 1
23048 | 23048 | 2 | 36 | 108 | 875.223 | 1
23049 | 23049 | 2 | 36 | 109 | 873.1671 | 1
23050 | 23050 | 2 | 36 | 110 | 871.8722 | 1
23051 | 23051 | 2 | 36 | 111 | 870.9396 | 1
23052 | 23052 | 2 | 36 | 112 | 869.9001 | 1
23053 | 23053 | 2 | 36 | 113 | 869.1172 | 1
23054 | 23054 | 2 | 36 | 114 | 868.0238 | 1
23055 | 23055 | 2 | 36 | 115 | 865.624 | 1
23056 | 23056 | 2 | 36 | 116 | 856.6669 | 1
23057 | 23057 | 2 | 36 | 117 | 853.6414 | 1
23058 | 23058 | 2 | 36 | 118 | 859.1264 | 1
23059 | 23059 | 2 | 36 | 119 | 864.0381 | 1
23060 | 23060 | 2 | 36 | 120 | 869.6311 | 1
23061 | 23061 | 2 | 36 | 121 | 875.6069 | 1
23062 | 23062 | 2 | 36 | 122 | 878.5143 | 1
23063 | 23063 | 2 | 36 | 123 | 879.6422 | 1
23064 | 23064 | 2 | 36 | 124 | 880.1607 | 1
23065 | 23065 | 2 | 36 | 125 | 880.9003 | 1
23066 | 23066 | 2 | 36 | 126 | 881.5183 | 1
23067 | 23067 | 2 | 36 | 127 | -999 | 0
23068 | 23068 | 2 | 36 | 128 | -999 | 0
23069 | 23069 | 2 | 36 | 129 | -999 | 0
23070 | 23070 | 2 | 36 | 130 | -999 | 0
23071 | 23071 | 2 | 36 | 131 | -999 | 0
23072 | 23072 | 2 | 36 | 132 | -999 | 0
23073 | 23073 | 2 | 36 | 133 | -999 | 0
23074 | 23074 | 2 | 36 | 134 | -999 | 0
23075 | 23075 | 2 | 36 | 135 | -999 | 0
23076 | 23076 | 2 | 36 | 136 | -999 | 0
23077 | 23077 | 2 | 36 | 137 | -999 | 0
23078 | 23078 | 2 | 36 | 138 | -999 | 0
23079 | 23079 | 2 | 36 | 139 | -999 | 0
23080 | 23080 | 2 | 36 | 140 | -999 | 0
23081 | 23081 | 2 | 36 | 141 | -999 | 0
23082 | 23082 | 2 | 36 | 142 | -999 | 0
23083 | 23083 | 2 | 36 | 143 | -999 | 0
23084 | 23084 | 2 | 36 | 144 | -999 | 0
23085 | 23085 | 2 | 36 | 145 | -999 | 0
23086 | 23086 | 2 | 36 | 146 | -999 | 0
23087 | 23087 | 2 | 36 | 147 | -999 | 0
23088 | 23088 | 2 | 36 | 148 | -999 | 0
23089 | 23089 | 2 | 36 | 149 | -999 | 0
23090 | 23090 | 2 | 36 | 150 | -999 | 0
23091 | 23091 | 2 | 36 | 151 | -999 | 0
23092 | 23092 | 2 | 36 | 152 | -999 | 0
23093 | 23093 | 2 | 36 | 153 | -999 | 0
23094 | 23094 | 2 | 36 | 154 | -999 | 0
23095 | 23095 | 2 | 36 | 155 | -999 | 0
23096 | 23096 | 2 | 37 | 1 | -999 | 0
23097 | 23097 | 2 | 37 | 2 | -999 | 0
23098 | 23098 | 2 | 37 | 3 | -999 | 0
23099 | 23099 | 2 | 37 | 4 | -999 | 0
23100 | 23100 | 2 | 37 | 5 | 840.0854 | 1
23101 | 23101 | 2 | 37 | 6 | 840.0842 | 1
23102 | 23102 | 2 | 37 | 7 | 844.5505 | 1
23103 | 23103 | 2 | 37 | 8 | 847.8309 | 1
23104 | 23104 | 2 | 37 | 9 | 850.0515 | 1
23105 | 23105 | 2 | 37 | 10 | 851.8107 | 1
23106 | 23106 | 2 | 37 | 11 | 854.8061 | 1
23107 | 23107 | 2 | 37 | 12 | 858.9481 | 1
23108 | 23108 | 2 | 37 | 13 | 864.5696 | 1
23109 | 23109 | 2 | 37 | 14 | 873.0875 | 1
23110 | 23110 | 2 | 37 | 15 | 874.7826 | 1
23111 | 23111 | 2 | 37 | 16 | 875.8184 | 1
23112 | 23112 | 2 | 37 | 17 | 876.6083 | 1
23113 | 23113 | 2 | 37 | 18 | 877.2317 | 1
23114 | 23114 | 2 | 37 | 19 | 877.754 | 1
23115 | 23115 | 2 | 37 | 20 | 878.1981 | 1
23116 | 23116 | 2 | 37 | 21 | 878.5728 | 1
23117 | 23117 | 2 | 37 | 22 | 878.8839 | 1
23118 | 23118 | 2 | 37 | 23 | 879.1329 | 1
23119 | 23119 | 2 | 37 | 24 | 879.3264 | 1
23120 | 23120 | 2 | 37 | 25 | 879.475 | 1
23121 | 23121 | 2 | 37 | 26 | 879.5894 | 1
23122 | 23122 | 2 | 37 | 27 | 879.68 | 1
23123 | 23123 | 2 | 37 | 28 | 879.7545 | 1
23124 | 23124 | 2 | 37 | 29 | 879.8182 | 1
23125 | 23125 | 2 | 37 | 30 | 879.87 | 1
23126 | 23126 | 2 | 37 | 31 | 879.9139 | 1
23127 | 23127 | 2 | 37 | 32 | 879.9548 | 1
23128 | 23128 | 2 | 37 | 33 | 879.9923 | 1
23129 | 23129 | 2 | 37 | 34 | 880.0273 | 1
23130 | 23130 | 2 | 37 | 35 | 880.061 | 1
23131 | 23131 | 2 | 37 | 36 | 880.0997 | 1
23132 | 23132 | 2 | 37 | 37 | 880.1357 | 1
23133 | 23133 | 2 | 37 | 38 | 880.1649 | 1
23134 | 23134 | 2 | 37 | 39 | 880.1899 | 1
23135 | 23135 | 2 | 37 | 40 | 880.21 | 1
23136 | 23136 | 2 | 37 | 41 | 880.2259 | 1
23137 | 23137 | 2 | 37 | 42 | 880.2375 | 1
23138 | 23138 | 2 | 37 | 43 | 880.2461 | 1
23139 | 23139 | 2 | 37 | 44 | 880.2491 | 1
23140 | 23140 | 2 | 37 | 45 | 880.2474 | 1
23141 | 23141 | 2 | 37 | 46 | 880.2411 | 1
23142 | 23142 | 2 | 37 | 47 | 880.2303 | 1
23143 | 23143 | 2 | 37 | 48 | 880.2154 | 1
23144 | 23144 | 2 | 37 | 49 | 880.197 | 1
23145 | 23145 | 2 | 37 | 50 | 880.1733 | 1
23146 | 23146 | 2 | 37 | 51 | 880.1455 | 1
23147 | 23147 | 2 | 37 | 52 | 880.117 | 1
23148 | 23148 | 2 | 37 | 53 | 880.0853 | 1
23149 | 23149 | 2 | 37 | 54 | 880.0504 | 1
23150 | 23150 | 2 | 37 | 55 | 880.0132 | 1
23151 | 23151 | 2 | 37 | 56 | 879.9739 | 1
23152 | 23152 | 2 | 37 | 57 | 879.9271 | 1
23153 | 23153 | 2 | 37 | 58 | 879.8766 | 1
23154 | 23154 | 2 | 37 | 59 | 879.8306 | 1
23155 | 23155 | 2 | 37 | 60 | 879.7846 | 1
23156 | 23156 | 2 | 37 | 61 | 879.7394 | 1
23157 | 23157 | 2 | 37 | 62 | 879.6947 | 1
23158 | 23158 | 2 | 37 | 63 | 879.6498 | 1
23159 | 23159 | 2 | 37 | 64 | 879.5986 | 1
23160 | 23160 | 2 | 37 | 65 | 879.5479 | 1
23161 | 23161 | 2 | 37 | 66 | 879.5046 | 1
23162 | 23162 | 2 | 37 | 67 | 879.4623 | 1
23163 | 23163 | 2 | 37 | 68 | 879.4183 | 1
23164 | 23164 | 2 | 37 | 69 | 879.3715 | 1
23165 | 23165 | 2 | 37 | 70 | 879.3223 | 1
23166 | 23166 | 2 | 37 | 71 | 879.2665 | 1
23167 | 23167 | 2 | 37 | 72 | 879.2115 | 1
23168 | 23168 | 2 | 37 | 73 | 879.1628 | 1
23169 | 23169 | 2 | 37 | 74 | 879.1115 | 1
23170 | 23170 | 2 | 37 | 75 | 879.0579 | 1
23171 | 23171 | 2 | 37 | 76 | 879.003 | 1
23172 | 23172 | 2 | 37 | 77 | 878.9475 | 1
23173 | 23173 | 2 | 37 | 78 | 878.8846 | 1
23174 | 23174 | 2 | 37 | 79 | 878.8221 | 1
23175 | 23175 | 2 | 37 | 80 | 878.7668 | 1
23176 | 23176 | 2 | 37 | 81 | 878.7118 | 1
23177 | 23177 | 2 | 37 | 82 | 878.6576 | 1
23178 | 23178 | 2 | 37 | 83 | 878.6042 | 1
23179 | 23179 | 2 | 37 | 84 | 878.5499 | 1
23180 | 23180 | 2 | 37 | 85 | 878.4873 | 1
23181 | 23181 | 2 | 37 | 86 | 878.4282 | 1
23182 | 23182 | 2 | 37 | 87 | 878.3782 | 1
23183 | 23183 | 2 | 37 | 88 | 878.3304 | 1
23184 | 23184 | 2 | 37 | 89 | 878.2834 | 1
23185 | 23185 | 2 | 37 | 90 | 878.2392 | 1
23186 | 23186 | 2 | 37 | 91 | 878.2004 | 1
23187 | 23187 | 2 | 37 | 92 | 878.1653 | 1
23188 | 23188 | 2 | 37 | 93 | 878.1377 | 1
23189 | 23189 | 2 | 37 | 94 | 878.1217 | 1
23190 | 23190 | 2 | 37 | 95 | 878.1184 | 1
23191 | 23191 | 2 | 37 | 96 | 878.1224 | 1
23192 | 23192 | 2 | 37 | 97 | 878.1234 | 1
23193 | 23193 | 2 | 37 | 98 | 878.1199 | 1
23194 | 23194 | 2 | 37 | 99 | 878.1128 | 1
23195 | 23195 | 2 | 37 | 100 | 878.1151 | 1
23196 | 23196 | 2 | 37 | 101 | 878.1227 | 1
23197 | 23197 | 2 | 37 | 102 | 877.9767 | 1
23198 | 23198 | 2 | 37 | 103 | 877.6437 | 1
23199 | 23199 | 2 | 37 | 104 | 877.3308 | 1
23200 | 23200 | 2 | 37 | 105 | 876.8928 | 1
23201 | 23201 | 2 | 37 | 106 | 876.399 | 1
23202 | 23202 | 2 | 37 | 107 | 875.5531 | 1
23203 | 23203 | 2 | 37 | 108 | 874.2759 | 1
23204 | 23204 | 2 | 37 | 109 | 871.6145 | 1
23205 | 23205 | 2 | 37 | 110 | 869.4598 | 1
23206 | 23206 | 2 | 37 | 111 | 868.3875 | 1
23207 | 23207 | 2 | 37 | 112 | 867.2403 | 1
23208 | 23208 | 2 | 37 | 113 | 866.5231 | 1
23209 | 23209 | 2 | 37 | 114 | 864.6964 | 1
23210 | 23210 | 2 | 37 | 115 | 857.2816 | 1
23211 | 23211 | 2 | 37 | 116 | 852.9674 | 1
23212 | 23212 | 2 | 37 | 117 | 856.738 | 1
23213 | 23213 | 2 | 37 | 118 | 861.6026 | 1
23214 | 23214 | 2 | 37 | 119 | 866.7512 | 1
23215 | 23215 | 2 | 37 | 120 | 872.3171 | 1
23216 | 23216 | 2 | 37 | 121 | 877.4692 | 1
23217 | 23217 | 2 | 37 | 122 | 879.2298 | 1
23218 | 23218 | 2 | 37 | 123 | 879.994 | 1
23219 | 23219 | 2 | 37 | 124 | 880.5901 | 1
23220 | 23220 | 2 | 37 | 125 | 881.9347 | 1
23221 | 23221 | 2 | 37 | 126 | -999 | 0
23222 | 23222 | 2 | 37 | 127 | -999 | 0
23223 | 23223 | 2 | 37 | 128 | -999 | 0
23224 | 23224 | 2 | 37 | 129 | -999 | 0
23225 | 23225 | 2 | 37 | 130 | -999 | 0
23226 | 23226 | 2 | 37 | 131 | -999 | 0
23227 | 23227 | 2 | 37 | 132 | -999 | 0
23228 | 23228 | 2 | 37 | 133 | -999 | 0
23229 | 23229 | 2 | 37 | 134 | -999 | 0
23230 | 23230 | 2 | 37 | 135 | -999 | 0
23231 | 23231 | 2 | 37 | 136 | -999 | 0
23232 | 23232 | 2 | 37 | 137 | -999 | 0
23233 | 23233 | 2 | 37 | 138 | -999 | 0
23234 | 23234 | 2 | 37 | 139 | -999 | 0
23235 | 23235 | 2 | 37 | 140 | -999 | 0
23236 | 23236 | 2 | 37 | 141 | -999 | 0
23237 | 23237 | 2 | 37 | 142 | -999 | 0
23238 | 23238 | 2 | 37 | 143 | -999 | 0
23239 | 23239 | 2 | 37 | 144 | -999 | 0
23240 | 23240 | 2 | 37 | 145 | -999 | 0
23241 | 23241 | 2 | 37 | 146 | -999 | 0
23242 | 23242 | 2 | 37 | 147 | -999 | 0
23243 | 23243 | 2 | 37 | 148 | -999 | 0
23244 | 23244 | 2 | 37 | 149 | -999 | 0
23245 | 23245 | 2 | 37 | 150 | -999 | 0
23246 | 23246 | 2 | 37 | 151 | -999 | 0
23247 | 23247 | 2 | 37 | 152 | -999 | 0
23248 | 23248 | 2 | 37 | 153 | -999 | 0
23249 | 23249 | 2 | 37 | 154 | -999 | 0
23250 | 23250 | 2 | 37 | 155 | -999 | 0
23251 | 23251 | 2 | 38 | 1 | -999 | 0
23252 | 23252 | 2 | 38 | 2 | -999 | 0
23253 | 23253 | 2 | 38 | 3 | -999 | 0
23254 | 23254 | 2 | 38 | 4 | -999 | 0
23255 | 23255 | 2 | 38 | 5 | 840.0872 | 1
23256 | 23256 | 2 | 38 | 6 | 841.4182 | 1
23257 | 23257 | 2 | 38 | 7 | 844.4872 | 1
23258 | 23258 | 2 | 38 | 8 | 847.407 | 1
23259 | 23259 | 2 | 38 | 9 | 849.9083 | 1
23260 | 23260 | 2 | 38 | 10 | 852.3594 | 1
23261 | 23261 | 2 | 38 | 11 | 855.5698 | 1
23262 | 23262 | 2 | 38 | 12 | 859.8215 | 1
23263 | 23263 | 2 | 38 | 13 | 865.7446 | 1
23264 | 23264 | 2 | 38 | 14 | 873.5747 | 1
23265 | 23265 | 2 | 38 | 15 | 874.8602 | 1
23266 | 23266 | 2 | 38 | 16 | 875.8258 | 1
23267 | 23267 | 2 | 38 | 17 | 876.595 | 1
23268 | 23268 | 2 | 38 | 18 | 877.2212 | 1
23269 | 23269 | 2 | 38 | 19 | 877.7545 | 1
23270 | 23270 | 2 | 38 | 20 | 878.212 | 1
23271 | 23271 | 2 | 38 | 21 | 878.5981 | 1
23272 | 23272 | 2 | 38 | 22 | 878.8901 | 1
23273 | 23273 | 2 | 38 | 23 | 879.1133 | 1
23274 | 23274 | 2 | 38 | 24 | 879.29 | 1
23275 | 23275 | 2 | 38 | 25 | 879.4254 | 1
23276 | 23276 | 2 | 38 | 26 | 879.5294 | 1
23277 | 23277 | 2 | 38 | 27 | 879.6123 | 1
23278 | 23278 | 2 | 38 | 28 | 879.6806 | 1
23279 | 23279 | 2 | 38 | 29 | 879.7405 | 1
23280 | 23280 | 2 | 38 | 30 | 879.7912 | 1
23281 | 23281 | 2 | 38 | 31 | 879.8346 | 1
23282 | 23282 | 2 | 38 | 32 | 879.8737 | 1
23283 | 23283 | 2 | 38 | 33 | 879.9078 | 1
23284 | 23284 | 2 | 38 | 34 | 879.9379 | 1
23285 | 23285 | 2 | 38 | 35 | 879.9655 | 1
23286 | 23286 | 2 | 38 | 36 | 879.9952 | 1
23287 | 23287 | 2 | 38 | 37 | 880.0201 | 1
23288 | 23288 | 2 | 38 | 38 | 880.0376 | 1
23289 | 23289 | 2 | 38 | 39 | 880.0502 | 1
23290 | 23290 | 2 | 38 | 40 | 880.0576 | 1
23291 | 23291 | 2 | 38 | 41 | 880.06 | 1
23292 | 23292 | 2 | 38 | 42 | 880.0579 | 1
23293 | 23293 | 2 | 38 | 43 | 880.0504 | 1
23294 | 23294 | 2 | 38 | 44 | 880.0361 | 1
23295 | 23295 | 2 | 38 | 45 | 880.0186 | 1
23296 | 23296 | 2 | 38 | 46 | 879.9965 | 1
23297 | 23297 | 2 | 38 | 47 | 879.9709 | 1
23298 | 23298 | 2 | 38 | 48 | 879.943 | 1
23299 | 23299 | 2 | 38 | 49 | 879.9138 | 1
23300 | 23300 | 2 | 38 | 50 | 879.8787 | 1
23301 | 23301 | 2 | 38 | 51 | 879.8395 | 1
23302 | 23302 | 2 | 38 | 52 | 879.8026 | 1
23303 | 23303 | 2 | 38 | 53 | 879.7637 | 1
23304 | 23304 | 2 | 38 | 54 | 879.7244 | 1
23305 | 23305 | 2 | 38 | 55 | 879.6846 | 1
23306 | 23306 | 2 | 38 | 56 | 879.6436 | 1
23307 | 23307 | 2 | 38 | 57 | 879.5948 | 1
23308 | 23308 | 2 | 38 | 58 | 879.544 | 1
23309 | 23309 | 2 | 38 | 59 | 879.5002 | 1
23310 | 23310 | 2 | 38 | 60 | 879.4586 | 1
23311 | 23311 | 2 | 38 | 61 | 879.4177 | 1
23312 | 23312 | 2 | 38 | 62 | 879.3757 | 1
23313 | 23313 | 2 | 38 | 63 | 879.3317 | 1
23314 | 23314 | 2 | 38 | 64 | 879.2802 | 1
23315 | 23315 | 2 | 38 | 65 | 879.23 | 1
23316 | 23316 | 2 | 38 | 66 | 879.1893 | 1
23317 | 23317 | 2 | 38 | 67 | 879.1478 | 1
23318 | 23318 | 2 | 38 | 68 | 879.1017 | 1
23319 | 23319 | 2 | 38 | 69 | 879.0512 | 1
23320 | 23320 | 2 | 38 | 70 | 878.9971 | 1
23321 | 23321 | 2 | 38 | 71 | 878.933 | 1
23322 | 23322 | 2 | 38 | 72 | 878.8666 | 1
23323 | 23323 | 2 | 38 | 73 | 878.8062 | 1
23324 | 23324 | 2 | 38 | 74 | 878.7441 | 1
23325 | 23325 | 2 | 38 | 75 | 878.6799 | 1
23326 | 23326 | 2 | 38 | 76 | 878.6129 | 1
23327 | 23327 | 2 | 38 | 77 | 878.5432 | 1
23328 | 23328 | 2 | 38 | 78 | 878.4617 | 1
23329 | 23329 | 2 | 38 | 79 | 878.3773 | 1
23330 | 23330 | 2 | 38 | 80 | 878.3 | 1
23331 | 23331 | 2 | 38 | 81 | 878.2192 | 1
23332 | 23332 | 2 | 38 | 82 | 878.1344 | 1
23333 | 23333 | 2 | 38 | 83 | 878.0462 | 1
23334 | 23334 | 2 | 38 | 84 | 877.9573 | 1
23335 | 23335 | 2 | 38 | 85 | 877.8604 | 1
23336 | 23336 | 2 | 38 | 86 | 877.772 | 1
23337 | 23337 | 2 | 38 | 87 | 877.7004 | 1
23338 | 23338 | 2 | 38 | 88 | 877.6381 | 1
23339 | 23339 | 2 | 38 | 89 | 877.587 | 1
23340 | 23340 | 2 | 38 | 90 | 877.5453 | 1
23341 | 23341 | 2 | 38 | 91 | 877.5109 | 1
23342 | 23342 | 2 | 38 | 92 | 877.4781 | 1
23343 | 23343 | 2 | 38 | 93 | 877.4445 | 1
23344 | 23344 | 2 | 38 | 94 | 877.4079 | 1
23345 | 23345 | 2 | 38 | 95 | 877.3641 | 1
23346 | 23346 | 2 | 38 | 96 | 877.3185 | 1
23347 | 23347 | 2 | 38 | 97 | 877.2686 | 1
23348 | 23348 | 2 | 38 | 98 | 877.2167 | 1
23349 | 23349 | 2 | 38 | 99 | 877.1678 | 1
23350 | 23350 | 2 | 38 | 100 | 877.1172 | 1
23351 | 23351 | 2 | 38 | 101 | 877.0706 | 1
23352 | 23352 | 2 | 38 | 102 | 876.9267 | 1
23353 | 23353 | 2 | 38 | 103 | 876.6566 | 1
23354 | 23354 | 2 | 38 | 104 | 876.3745 | 1
23355 | 23355 | 2 | 38 | 105 | 875.966 | 1
23356 | 23356 | 2 | 38 | 106 | 875.4096 | 1
23357 | 23357 | 2 | 38 | 107 | 874.5749 | 1
23358 | 23358 | 2 | 38 | 108 | 873.3262 | 1
23359 | 23359 | 2 | 38 | 109 | 869.0573 | 1
23360 | 23360 | 2 | 38 | 110 | 862.3901 | 1
23361 | 23361 | 2 | 38 | 111 | 861.0709 | 1
23362 | 23362 | 2 | 38 | 112 | 864.416 | 1
23363 | 23363 | 2 | 38 | 113 | 863.7698 | 1
23364 | 23364 | 2 | 38 | 114 | 861.4301 | 1
23365 | 23365 | 2 | 38 | 115 | 852.8699 | 1
23366 | 23366 | 2 | 38 | 116 | 853.0276 | 1
23367 | 23367 | 2 | 38 | 117 | 858.6412 | 1
23368 | 23368 | 2 | 38 | 118 | 864.0339 | 1
23369 | 23369 | 2 | 38 | 119 | 869.0862 | 1
23370 | 23370 | 2 | 38 | 120 | 874.808 | 1
23371 | 23371 | 2 | 38 | 121 | 878.4666 | 1
23372 | 23372 | 2 | 38 | 122 | 879.6437 | 1
23373 | 23373 | 2 | 38 | 123 | 880.2612 | 1
23374 | 23374 | 2 | 38 | 124 | 881.4389 | 1
23375 | 23375 | 2 | 38 | 125 | 882.8406 | 1
23376 | 23376 | 2 | 38 | 126 | -999 | 0
23377 | 23377 | 2 | 38 | 127 | -999 | 0
23378 | 23378 | 2 | 38 | 128 | -999 | 0
23379 | 23379 | 2 | 38 | 129 | -999 | 0
23380 | 23380 | 2 | 38 | 130 | -999 | 0
23381 | 23381 | 2 | 38 | 131 | -999 | 0
23382 | 23382 | 2 | 38 | 132 | -999 | 0
23383 | 23383 | 2 | 38 | 133 | -999 | 0
23384 | 23384 | 2 | 38 | 134 | -999 | 0
23385 | 23385 | 2 | 38 | 135 | -999 | 0
23386 | 23386 | 2 | 38 | 136 | -999 | 0
23387 | 23387 | 2 | 38 | 137 | -999 | 0
23388 | 23388 | 2 | 38 | 138 | -999 | 0
23389 | 23389 | 2 | 38 | 139 | -999 | 0
23390 | 23390 | 2 | 38 | 140 | -999 | 0
23391 | 23391 | 2 | 38 | 141 | -999 | 0
23392 | 23392 | 2 | 38 | 142 | -999 | 0
23393 | 23393 | 2 | 38 | 143 | -999 | 0
23394 | 23394 | 2 | 38 | 144 | -999 | 0
23395 | 23395 | 2 | 38 | 145 | -999 | 0
23396 | 23396 | 2 | 38 | 146 | -999 | 0
23397 | 23397 | 2 | 38 | 147 | -999 | 0
23398 | 23398 | 2 | 38 | 148 | -999 | 0
23399 | 23399 | 2 | 38 | 149 | -999 | 0
23400 | 23400 | 2 | 38 | 150 | -999 | 0
23401 | 23401 | 2 | 38 | 151 | -999 | 0
23402 | 23402 | 2 | 38 | 152 | -999 | 0
23403 | 23403 | 2 | 38 | 153 | -999 | 0
23404 | 23404 | 2 | 38 | 154 | -999 | 0
23405 | 23405 | 2 | 38 | 155 | -999 | 0
23406 | 23406 | 2 | 39 | 1 | -999 | 0
23407 | 23407 | 2 | 39 | 2 | -999 | 0
23408 | 23408 | 2 | 39 | 3 | -999 | 0
23409 | 23409 | 2 | 39 | 4 | -999 | 0
23410 | 23410 | 2 | 39 | 5 | 840.0896 | 1
23411 | 23411 | 2 | 39 | 6 | 841.9741 | 1
23412 | 23412 | 2 | 39 | 7 | 844.6113 | 1
23413 | 23413 | 2 | 39 | 8 | 847.3213 | 1
23414 | 23414 | 2 | 39 | 9 | 849.9251 | 1
23415 | 23415 | 2 | 39 | 10 | 852.67 | 1
23416 | 23416 | 2 | 39 | 11 | 856.0078 | 1
23417 | 23417 | 2 | 39 | 12 | 860.3448 | 1
23418 | 23418 | 2 | 39 | 13 | 866.3201 | 1
23419 | 23419 | 2 | 39 | 14 | 873.6914 | 1
23420 | 23420 | 2 | 39 | 15 | 874.8658 | 1
23421 | 23421 | 2 | 39 | 16 | 875.79 | 1
23422 | 23422 | 2 | 39 | 17 | 876.5542 | 1
23423 | 23423 | 2 | 39 | 18 | 877.1871 | 1
23424 | 23424 | 2 | 39 | 19 | 877.7267 | 1
23425 | 23425 | 2 | 39 | 20 | 878.1993 | 1
23426 | 23426 | 2 | 39 | 21 | 878.5744 | 1
23427 | 23427 | 2 | 39 | 22 | 878.8486 | 1
23428 | 23428 | 2 | 39 | 23 | 879.0526 | 1
23429 | 23429 | 2 | 39 | 24 | 879.2115 | 1
23430 | 23430 | 2 | 39 | 25 | 879.3372 | 1
23431 | 23431 | 2 | 39 | 26 | 879.4368 | 1
23432 | 23432 | 2 | 39 | 27 | 879.5159 | 1
23433 | 23433 | 2 | 39 | 28 | 879.58 | 1
23434 | 23434 | 2 | 39 | 29 | 879.6356 | 1
23435 | 23435 | 2 | 39 | 30 | 879.6828 | 1
23436 | 23436 | 2 | 39 | 31 | 879.7241 | 1
23437 | 23437 | 2 | 39 | 32 | 879.7615 | 1
23438 | 23438 | 2 | 39 | 33 | 879.7932 | 1
23439 | 23439 | 2 | 39 | 34 | 879.819 | 1
23440 | 23440 | 2 | 39 | 35 | 879.8399 | 1
23441 | 23441 | 2 | 39 | 36 | 879.8588 | 1
23442 | 23442 | 2 | 39 | 37 | 879.8716 | 1
23443 | 23443 | 2 | 39 | 38 | 879.8781 | 1
23444 | 23444 | 2 | 39 | 39 | 879.8796 | 1
23445 | 23445 | 2 | 39 | 40 | 879.876 | 1
23446 | 23446 | 2 | 39 | 41 | 879.8675 | 1
23447 | 23447 | 2 | 39 | 42 | 879.8542 | 1
23448 | 23448 | 2 | 39 | 43 | 879.834 | 1
23449 | 23449 | 2 | 39 | 44 | 879.8068 | 1
23450 | 23450 | 2 | 39 | 45 | 879.7777 | 1
23451 | 23451 | 2 | 39 | 46 | 879.7441 | 1
23452 | 23452 | 2 | 39 | 47 | 879.708 | 1
23453 | 23453 | 2 | 39 | 48 | 879.6715 | 1
23454 | 23454 | 2 | 39 | 49 | 879.6352 | 1
23455 | 23455 | 2 | 39 | 50 | 879.5933 | 1
23456 | 23456 | 2 | 39 | 51 | 879.5484 | 1
23457 | 23457 | 2 | 39 | 52 | 879.5066 | 1
23458 | 23458 | 2 | 39 | 53 | 879.4639 | 1
23459 | 23459 | 2 | 39 | 54 | 879.4224 | 1
23460 | 23460 | 2 | 39 | 55 | 879.3824 | 1
23461 | 23461 | 2 | 39 | 56 | 879.3416 | 1
23462 | 23462 | 2 | 39 | 57 | 879.2935 | 1
23463 | 23463 | 2 | 39 | 58 | 879.2446 | 1
23464 | 23464 | 2 | 39 | 59 | 879.2014 | 1
23465 | 23465 | 2 | 39 | 60 | 879.1572 | 1
23466 | 23466 | 2 | 39 | 61 | 879.11 | 1
23467 | 23467 | 2 | 39 | 62 | 879.0592 | 1
23468 | 23468 | 2 | 39 | 63 | 879.0079 | 1
23469 | 23469 | 2 | 39 | 64 | 878.9539 | 1
23470 | 23470 | 2 | 39 | 65 | 878.9036 | 1
23471 | 23471 | 2 | 39 | 66 | 878.856 | 1
23472 | 23472 | 2 | 39 | 67 | 878.8004 | 1
23473 | 23473 | 2 | 39 | 68 | 878.736 | 1
23474 | 23474 | 2 | 39 | 69 | 878.6663 | 1
23475 | 23475 | 2 | 39 | 70 | 878.5955 | 1
23476 | 23476 | 2 | 39 | 71 | 878.5164 | 1
23477 | 23477 | 2 | 39 | 72 | 878.4342 | 1
23478 | 23478 | 2 | 39 | 73 | 878.3633 | 1
23479 | 23479 | 2 | 39 | 74 | 878.2907 | 1
23480 | 23480 | 2 | 39 | 75 | 878.2151 | 1
23481 | 23481 | 2 | 39 | 76 | 878.1364 | 1
23482 | 23482 | 2 | 39 | 77 | 878.0544 | 1
23483 | 23483 | 2 | 39 | 78 | 877.957 | 1
23484 | 23484 | 2 | 39 | 79 | 877.8519 | 1
23485 | 23485 | 2 | 39 | 80 | 877.7531 | 1
23486 | 23486 | 2 | 39 | 81 | 877.6497 | 1
23487 | 23487 | 2 | 39 | 82 | 877.5374 | 1
23488 | 23488 | 2 | 39 | 83 | 877.4218 | 1
23489 | 23489 | 2 | 39 | 84 | 877.3099 | 1
23490 | 23490 | 2 | 39 | 85 | 877.1938 | 1
23491 | 23491 | 2 | 39 | 86 | 877.0919 | 1
23492 | 23492 | 2 | 39 | 87 | 877.012 | 1
23493 | 23493 | 2 | 39 | 88 | 876.9414 | 1
23494 | 23494 | 2 | 39 | 89 | 876.8788 | 1
23495 | 23495 | 2 | 39 | 90 | 876.822 | 1
23496 | 23496 | 2 | 39 | 91 | 876.7687 | 1
23497 | 23497 | 2 | 39 | 92 | 876.7106 | 1
23498 | 23498 | 2 | 39 | 93 | 876.645 | 1
23499 | 23499 | 2 | 39 | 94 | 876.5774 | 1
23500 | 23500 | 2 | 39 | 95 | 876.5074 | 1
23501 | 23501 | 2 | 39 | 96 | 876.4239 | 1
23502 | 23502 | 2 | 39 | 97 | 876.3338 | 1
23503 | 23503 | 2 | 39 | 98 | 876.2337 | 1
23504 | 23504 | 2 | 39 | 99 | 876.1129 | 1
23505 | 23505 | 2 | 39 | 100 | 876.0101 | 1
23506 | 23506 | 2 | 39 | 101 | 875.8909 | 1
23507 | 23507 | 2 | 39 | 102 | 875.7532 | 1
23508 | 23508 | 2 | 39 | 103 | 875.6332 | 1
23509 | 23509 | 2 | 39 | 104 | 875.3525 | 1
23510 | 23510 | 2 | 39 | 105 | 874.8843 | 1
23511 | 23511 | 2 | 39 | 106 | 874.3226 | 1
23512 | 23512 | 2 | 39 | 107 | 873.5522 | 1
23513 | 23513 | 2 | 39 | 108 | 871.3638 | 1
23514 | 23514 | 2 | 39 | 109 | 861.5682 | 1
23515 | 23515 | 2 | 39 | 110 | 857.3141 | 1
23516 | 23516 | 2 | 39 | 111 | 855.8508 | 1
23517 | 23517 | 2 | 39 | 112 | 856.1465 | 1
23518 | 23518 | 2 | 39 | 113 | 855.626 | 1
23519 | 23519 | 2 | 39 | 114 | 853.4564 | 1
23520 | 23520 | 2 | 39 | 115 | 851.923 | 1
23521 | 23521 | 2 | 39 | 116 | 854.2802 | 1
23522 | 23522 | 2 | 39 | 117 | 860.5804 | 1
23523 | 23523 | 2 | 39 | 118 | 865.7914 | 1
23524 | 23524 | 2 | 39 | 119 | 871.0349 | 1
23525 | 23525 | 2 | 39 | 120 | 876.5927 | 1
23526 | 23526 | 2 | 39 | 121 | 879.0629 | 1
23527 | 23527 | 2 | 39 | 122 | 879.9558 | 1
23528 | 23528 | 2 | 39 | 123 | 880.5847 | 1
23529 | 23529 | 2 | 39 | 124 | 882.6498 | 1
23530 | 23530 | 2 | 39 | 125 | -999 | 0
23531 | 23531 | 2 | 39 | 126 | -999 | 0
23532 | 23532 | 2 | 39 | 127 | -999 | 0
23533 | 23533 | 2 | 39 | 128 | -999 | 0
23534 | 23534 | 2 | 39 | 129 | -999 | 0
23535 | 23535 | 2 | 39 | 130 | -999 | 0
23536 | 23536 | 2 | 39 | 131 | -999 | 0
23537 | 23537 | 2 | 39 | 132 | -999 | 0
23538 | 23538 | 2 | 39 | 133 | -999 | 0
23539 | 23539 | 2 | 39 | 134 | -999 | 0
23540 | 23540 | 2 | 39 | 135 | -999 | 0
23541 | 23541 | 2 | 39 | 136 | -999 | 0
23542 | 23542 | 2 | 39 | 137 | -999 | 0
23543 | 23543 | 2 | 39 | 138 | -999 | 0
23544 | 23544 | 2 | 39 | 139 | -999 | 0
23545 | 23545 | 2 | 39 | 140 | -999 | 0
23546 | 23546 | 2 | 39 | 141 | -999 | 0
23547 | 23547 | 2 | 39 | 142 | -999 | 0
23548 | 23548 | 2 | 39 | 143 | -999 | 0
23549 | 23549 | 2 | 39 | 144 | -999 | 0
23550 | 23550 | 2 | 39 | 145 | -999 | 0
23551 | 23551 | 2 | 39 | 146 | -999 | 0
23552 | 23552 | 2 | 39 | 147 | -999 | 0
23553 | 23553 | 2 | 39 | 148 | -999 | 0
23554 | 23554 | 2 | 39 | 149 | -999 | 0
23555 | 23555 | 2 | 39 | 150 | -999 | 0
23556 | 23556 | 2 | 39 | 151 | -999 | 0
23557 | 23557 | 2 | 39 | 152 | -999 | 0
23558 | 23558 | 2 | 39 | 153 | -999 | 0
23559 | 23559 | 2 | 39 | 154 | -999 | 0
23560 | 23560 | 2 | 39 | 155 | -999 | 0
23561 | 23561 | 2 | 40 | 1 | -999 | 0
23562 | 23562 | 2 | 40 | 2 | -999 | 0
23563 | 23563 | 2 | 40 | 3 | -999 | 0
23564 | 23564 | 2 | 40 | 4 | 840.1083 | 1
23565 | 23565 | 2 | 40 | 5 | 840.0966 | 1
23566 | 23566 | 2 | 40 | 6 | 842.3047 | 1
23567 | 23567 | 2 | 40 | 7 | 844.7955 | 1
23568 | 23568 | 2 | 40 | 8 | 847.3771 | 1
23569 | 23569 | 2 | 40 | 9 | 849.9897 | 1
23570 | 23570 | 2 | 40 | 10 | 852.8514 | 1
23571 | 23571 | 2 | 40 | 11 | 856.2561 | 1
23572 | 23572 | 2 | 40 | 12 | 860.6065 | 1
23573 | 23573 | 2 | 40 | 13 | 866.4776 | 1
23574 | 23574 | 2 | 40 | 14 | 873.6445 | 1
23575 | 23575 | 2 | 40 | 15 | 874.793 | 1
23576 | 23576 | 2 | 40 | 16 | 875.7089 | 1
23577 | 23577 | 2 | 40 | 17 | 876.4911 | 1
23578 | 23578 | 2 | 40 | 18 | 877.1353 | 1
23579 | 23579 | 2 | 40 | 19 | 877.6717 | 1
23580 | 23580 | 2 | 40 | 20 | 878.1382 | 1
23581 | 23581 | 2 | 40 | 21 | 878.5053 | 1
23582 | 23582 | 2 | 40 | 22 | 878.7712 | 1
23583 | 23583 | 2 | 40 | 23 | 878.9659 | 1
23584 | 23584 | 2 | 40 | 24 | 879.1143 | 1
23585 | 23585 | 2 | 40 | 25 | 879.2306 | 1
23586 | 23586 | 2 | 40 | 26 | 879.323 | 1
23587 | 23587 | 2 | 40 | 27 | 879.3955 | 1
23588 | 23588 | 2 | 40 | 28 | 879.4531 | 1
23589 | 23589 | 2 | 40 | 29 | 879.5025 | 1
23590 | 23590 | 2 | 40 | 30 | 879.5441 | 1
23591 | 23591 | 2 | 40 | 31 | 879.5804 | 1
23592 | 23592 | 2 | 40 | 32 | 879.6124 | 1
23593 | 23593 | 2 | 40 | 33 | 879.6386 | 1
23594 | 23594 | 2 | 40 | 34 | 879.6591 | 1
23595 | 23595 | 2 | 40 | 35 | 879.6743 | 1
23596 | 23596 | 2 | 40 | 36 | 879.6859 | 1
23597 | 23597 | 2 | 40 | 37 | 879.69 | 1
23598 | 23598 | 2 | 40 | 38 | 879.688 | 1
23599 | 23599 | 2 | 40 | 39 | 879.6801 | 1
23600 | 23600 | 2 | 40 | 40 | 879.6664 | 1
23601 | 23601 | 2 | 40 | 41 | 879.6476 | 1
23602 | 23602 | 2 | 40 | 42 | 879.6243 | 1
23603 | 23603 | 2 | 40 | 43 | 879.593 | 1
23604 | 23604 | 2 | 40 | 44 | 879.5553 | 1
23605 | 23605 | 2 | 40 | 45 | 879.5173 | 1
23606 | 23606 | 2 | 40 | 46 | 879.476 | 1
23607 | 23607 | 2 | 40 | 47 | 879.434 | 1
23608 | 23608 | 2 | 40 | 48 | 879.3934 | 1
23609 | 23609 | 2 | 40 | 49 | 879.3537 | 1
23610 | 23610 | 2 | 40 | 50 | 879.3082 | 1
23611 | 23611 | 2 | 40 | 51 | 879.261 | 1
23612 | 23612 | 2 | 40 | 52 | 879.2195 | 1
23613 | 23613 | 2 | 40 | 53 | 879.1798 | 1
23614 | 23614 | 2 | 40 | 54 | 879.1414 | 1
23615 | 23615 | 2 | 40 | 55 | 879.1005 | 1
23616 | 23616 | 2 | 40 | 56 | 879.0552 | 1
23617 | 23617 | 2 | 40 | 57 | 879.0004 | 1
23618 | 23618 | 2 | 40 | 58 | 878.942 | 1
23619 | 23619 | 2 | 40 | 59 | 878.8867 | 1
23620 | 23620 | 2 | 40 | 60 | 878.8284 | 1
23621 | 23621 | 2 | 40 | 61 | 878.7682 | 1
23622 | 23622 | 2 | 40 | 62 | 878.7081 | 1
23623 | 23623 | 2 | 40 | 63 | 878.6475 | 1
23624 | 23624 | 2 | 40 | 64 | 878.5775 | 1
23625 | 23625 | 2 | 40 | 65 | 878.5028 | 1
23626 | 23626 | 2 | 40 | 66 | 878.4269 | 1
23627 | 23627 | 2 | 40 | 67 | 878.3397 | 1
23628 | 23628 | 2 | 40 | 68 | 878.2454 | 1
23629 | 23629 | 2 | 40 | 69 | 878.1603 | 1
23630 | 23630 | 2 | 40 | 70 | 878.0883 | 1
23631 | 23631 | 2 | 40 | 71 | 878.0211 | 1
23632 | 23632 | 2 | 40 | 72 | 877.9637 | 1
23633 | 23633 | 2 | 40 | 73 | 877.9124 | 1
23634 | 23634 | 2 | 40 | 74 | 877.8525 | 1
23635 | 23635 | 2 | 40 | 75 | 877.7786 | 1
23636 | 23636 | 2 | 40 | 76 | 877.6891 | 1
23637 | 23637 | 2 | 40 | 77 | 877.5886 | 1
23638 | 23638 | 2 | 40 | 78 | 877.47 | 1
23639 | 23639 | 2 | 40 | 79 | 877.3486 | 1
23640 | 23640 | 2 | 40 | 80 | 877.233 | 1
23641 | 23641 | 2 | 40 | 81 | 877.0966 | 1
23642 | 23642 | 2 | 40 | 82 | 876.9361 | 1
23643 | 23643 | 2 | 40 | 83 | 876.7676 | 1
23644 | 23644 | 2 | 40 | 84 | 876.6152 | 1
23645 | 23645 | 2 | 40 | 85 | 876.4764 | 1
23646 | 23646 | 2 | 40 | 86 | 876.3685 | 1
23647 | 23647 | 2 | 40 | 87 | 876.2883 | 1
23648 | 23648 | 2 | 40 | 88 | 876.213 | 1
23649 | 23649 | 2 | 40 | 89 | 876.1413 | 1
23650 | 23650 | 2 | 40 | 90 | 876.073 | 1
23651 | 23651 | 2 | 40 | 91 | 876.0077 | 1
23652 | 23652 | 2 | 40 | 92 | 875.9362 | 1
23653 | 23653 | 2 | 40 | 93 | 875.8539 | 1
23654 | 23654 | 2 | 40 | 94 | 875.764 | 1
23655 | 23655 | 2 | 40 | 95 | 875.6671 | 1
23656 | 23656 | 2 | 40 | 96 | 875.5656 | 1
23657 | 23657 | 2 | 40 | 97 | 875.4598 | 1
23658 | 23658 | 2 | 40 | 98 | 875.3474 | 1
23659 | 23659 | 2 | 40 | 99 | 875.2493 | 1
23660 | 23660 | 2 | 40 | 100 | 875.1447 | 1
23661 | 23661 | 2 | 40 | 101 | 875.053 | 1
23662 | 23662 | 2 | 40 | 102 | 874.9337 | 1
23663 | 23663 | 2 | 40 | 103 | 874.7408 | 1
23664 | 23664 | 2 | 40 | 104 | 874.4296 | 1
23665 | 23665 | 2 | 40 | 105 | 873.9214 | 1
23666 | 23666 | 2 | 40 | 106 | 873.2585 | 1
23667 | 23667 | 2 | 40 | 107 | 872.1932 | 1
23668 | 23668 | 2 | 40 | 108 | 863.567 | 1
23669 | 23669 | 2 | 40 | 109 | 857.0992 | 1
23670 | 23670 | 2 | 40 | 110 | 853.9949 | 1
23671 | 23671 | 2 | 40 | 111 | 852.5754 | 1
23672 | 23672 | 2 | 40 | 112 | 851.9062 | 1
23673 | 23673 | 2 | 40 | 113 | 851.3749 | 1
23674 | 23674 | 2 | 40 | 114 | 850.55 | 1
23675 | 23675 | 2 | 40 | 115 | 851.4039 | 1
23676 | 23676 | 2 | 40 | 116 | 855.1969 | 1
23677 | 23677 | 2 | 40 | 117 | 861.8667 | 1
23678 | 23678 | 2 | 40 | 118 | 867.3209 | 1
23679 | 23679 | 2 | 40 | 119 | 872.742 | 1
23680 | 23680 | 2 | 40 | 120 | 877.6938 | 1
23681 | 23681 | 2 | 40 | 121 | 879.4553 | 1
23682 | 23682 | 2 | 40 | 122 | 880.1977 | 1
23683 | 23683 | 2 | 40 | 123 | 881.058 | 1
23684 | 23684 | 2 | 40 | 124 | 883.7498 | 1
23685 | 23685 | 2 | 40 | 125 | -999 | 0
23686 | 23686 | 2 | 40 | 126 | -999 | 0
23687 | 23687 | 2 | 40 | 127 | -999 | 0
23688 | 23688 | 2 | 40 | 128 | -999 | 0
23689 | 23689 | 2 | 40 | 129 | -999 | 0
23690 | 23690 | 2 | 40 | 130 | -999 | 0
23691 | 23691 | 2 | 40 | 131 | -999 | 0
23692 | 23692 | 2 | 40 | 132 | -999 | 0
23693 | 23693 | 2 | 40 | 133 | -999 | 0
23694 | 23694 | 2 | 40 | 134 | -999 | 0
23695 | 23695 | 2 | 40 | 135 | -999 | 0
23696 | 23696 | 2 | 40 | 136 | -999 | 0
23697 | 23697 | 2 | 40 | 137 | -999 | 0
23698 | 23698 | 2 | 40 | 138 | -999 | 0
23699 | 23699 | 2 | 40 | 139 | -999 | 0
23700 | 23700 | 2 | 40 | 140 | -999 | 0
23701 | 23701 | 2 | 40 | 141 | -999 | 0
23702 | 23702 | 2 | 40 | 142 | -999 | 0
23703 | 23703 | 2 | 40 | 143 | -999 | 0
23704 | 23704 | 2 | 40 | 144 | -999 | 0
23705 | 23705 | 2 | 40 | 145 | -999 | 0
23706 | 23706 | 2 | 40 | 146 | -999 | 0
23707 | 23707 | 2 | 40 | 147 | -999 | 0
23708 | 23708 | 2 | 40 | 148 | -999 | 0
23709 | 23709 | 2 | 40 | 149 | -999 | 0
23710 | 23710 | 2 | 40 | 150 | -999 | 0
23711 | 23711 | 2 | 40 | 151 | -999 | 0
23712 | 23712 | 2 | 40 | 152 | -999 | 0
23713 | 23713 | 2 | 40 | 153 | -999 | 0
23714 | 23714 | 2 | 40 | 154 | -999 | 0
23715 | 23715 | 2 | 40 | 155 | -999 | 0
23716 | 23716 | 2 | 41 | 1 | -999 | 0
23717 | 23717 | 2 | 41 | 2 | -999 | 0
23718 | 23718 | 2 | 41 | 3 | -999 | 0
23719 | 23719 | 2 | 41 | 4 | 840.1276 | 1
23720 | 23720 | 2 | 41 | 5 | 840.6697 | 1
23721 | 23721 | 2 | 41 | 6 | 842.629 | 1
23722 | 23722 | 2 | 41 | 7 | 845.0313 | 1
23723 | 23723 | 2 | 41 | 8 | 847.4962 | 1
23724 | 23724 | 2 | 41 | 9 | 850.0542 | 1
23725 | 23725 | 2 | 41 | 10 | 852.9428 | 1
23726 | 23726 | 2 | 41 | 11 | 856.3694 | 1
23727 | 23727 | 2 | 41 | 12 | 860.6915 | 1
23728 | 23728 | 2 | 41 | 13 | 866.3414 | 1
23729 | 23729 | 2 | 41 | 14 | 873.4589 | 1
23730 | 23730 | 2 | 41 | 15 | 874.6658 | 1
23731 | 23731 | 2 | 41 | 16 | 875.5864 | 1
23732 | 23732 | 2 | 41 | 17 | 876.4051 | 1
23733 | 23733 | 2 | 41 | 18 | 877.0775 | 1
23734 | 23734 | 2 | 41 | 19 | 877.598 | 1
23735 | 23735 | 2 | 41 | 20 | 878.0446 | 1
23736 | 23736 | 2 | 41 | 21 | 878.4085 | 1
23737 | 23737 | 2 | 41 | 22 | 878.6678 | 1
23738 | 23738 | 2 | 41 | 23 | 878.8569 | 1
23739 | 23739 | 2 | 41 | 24 | 878.9989 | 1
23740 | 23740 | 2 | 41 | 25 | 879.1078 | 1
23741 | 23741 | 2 | 41 | 26 | 879.1925 | 1
23742 | 23742 | 2 | 41 | 27 | 879.2577 | 1
23743 | 23743 | 2 | 41 | 28 | 879.3085 | 1
23744 | 23744 | 2 | 41 | 29 | 879.351 | 1
23745 | 23745 | 2 | 41 | 30 | 879.3854 | 1
23746 | 23746 | 2 | 41 | 31 | 879.414 | 1
23747 | 23747 | 2 | 41 | 32 | 879.4385 | 1
23748 | 23748 | 2 | 41 | 33 | 879.4578 | 1
23749 | 23749 | 2 | 41 | 34 | 879.4716 | 1
23750 | 23750 | 2 | 41 | 35 | 879.4807 | 1
23751 | 23751 | 2 | 41 | 36 | 879.4855 | 1
23752 | 23752 | 2 | 41 | 37 | 879.4824 | 1
23753 | 23753 | 2 | 41 | 38 | 879.4734 | 1
23754 | 23754 | 2 | 41 | 39 | 879.4577 | 1
23755 | 23755 | 2 | 41 | 40 | 879.4355 | 1
23756 | 23756 | 2 | 41 | 41 | 879.4079 | 1
23757 | 23757 | 2 | 41 | 42 | 879.3766 | 1
23758 | 23758 | 2 | 41 | 43 | 879.3383 | 1
23759 | 23759 | 2 | 41 | 44 | 879.2954 | 1
23760 | 23760 | 2 | 41 | 45 | 879.2539 | 1
23761 | 23761 | 2 | 41 | 46 | 879.2093 | 1
23762 | 23762 | 2 | 41 | 47 | 879.1634 | 1
23763 | 23763 | 2 | 41 | 48 | 879.1186 | 1
23764 | 23764 | 2 | 41 | 49 | 879.0756 | 1
23765 | 23765 | 2 | 41 | 50 | 879.0285 | 1
23766 | 23766 | 2 | 41 | 51 | 878.9813 | 1
23767 | 23767 | 2 | 41 | 52 | 878.9395 | 1
23768 | 23768 | 2 | 41 | 53 | 878.8967 | 1
23769 | 23769 | 2 | 41 | 54 | 878.8496 | 1
23770 | 23770 | 2 | 41 | 55 | 878.7962 | 1
23771 | 23771 | 2 | 41 | 56 | 878.7368 | 1
23772 | 23772 | 2 | 41 | 57 | 878.6641 | 1
23773 | 23773 | 2 | 41 | 58 | 878.5899 | 1
23774 | 23774 | 2 | 41 | 59 | 878.5255 | 1
23775 | 23775 | 2 | 41 | 60 | 878.4594 | 1
23776 | 23776 | 2 | 41 | 61 | 878.3891 | 1
23777 | 23777 | 2 | 41 | 62 | 878.3142 | 1
23778 | 23778 | 2 | 41 | 63 | 878.2355 | 1
23779 | 23779 | 2 | 41 | 64 | 878.1423 | 1
23780 | 23780 | 2 | 41 | 65 | 878.0404 | 1
23781 | 23781 | 2 | 41 | 66 | 877.9385 | 1
23782 | 23782 | 2 | 41 | 67 | 877.832 | 1
23783 | 23783 | 2 | 41 | 68 | 877.728 | 1
23784 | 23784 | 2 | 41 | 69 | 877.6337 | 1
23785 | 23785 | 2 | 41 | 70 | 877.5521 | 1
23786 | 23786 | 2 | 41 | 71 | 877.4712 | 1
23787 | 23787 | 2 | 41 | 72 | 877.3989 | 1
23788 | 23788 | 2 | 41 | 73 | 877.3079 | 1
23789 | 23789 | 2 | 41 | 74 | 877.1464 | 1
23790 | 23790 | 2 | 41 | 75 | 876.9637 | 1
23791 | 23791 | 2 | 41 | 76 | 876.8136 | 1
23792 | 23792 | 2 | 41 | 77 | 876.6898 | 1
23793 | 23793 | 2 | 41 | 78 | 876.5456 | 1
23794 | 23794 | 2 | 41 | 79 | 876.3691 | 1
23795 | 23795 | 2 | 41 | 80 | 876.1794 | 1
23796 | 23796 | 2 | 41 | 81 | 876.0304 | 1
23797 | 23797 | 2 | 41 | 82 | 875.9275 | 1
23798 | 23798 | 2 | 41 | 83 | 875.8055 | 1
23799 | 23799 | 2 | 41 | 84 | 875.6747 | 1
23800 | 23800 | 2 | 41 | 85 | 875.5641 | 1
23801 | 23801 | 2 | 41 | 86 | 875.4766 | 1
23802 | 23802 | 2 | 41 | 87 | 875.4062 | 1
23803 | 23803 | 2 | 41 | 88 | 875.3368 | 1
23804 | 23804 | 2 | 41 | 89 | 875.2667 | 1
23805 | 23805 | 2 | 41 | 90 | 875.197 | 1
23806 | 23806 | 2 | 41 | 91 | 875.1221 | 1
23807 | 23807 | 2 | 41 | 92 | 875.0338 | 1
23808 | 23808 | 2 | 41 | 93 | 874.9288 | 1
23809 | 23809 | 2 | 41 | 94 | 874.8159 | 1
23810 | 23810 | 2 | 41 | 95 | 874.6968 | 1
23811 | 23811 | 2 | 41 | 96 | 874.5729 | 1
23812 | 23812 | 2 | 41 | 97 | 874.4454 | 1
23813 | 23813 | 2 | 41 | 98 | 874.3253 | 1
23814 | 23814 | 2 | 41 | 99 | 874.2217 | 1
23815 | 23815 | 2 | 41 | 100 | 874.1146 | 1
23816 | 23816 | 2 | 41 | 101 | 874.0562 | 1
23817 | 23817 | 2 | 41 | 102 | 873.9534 | 1
23818 | 23818 | 2 | 41 | 103 | 873.7627 | 1
23819 | 23819 | 2 | 41 | 104 | 873.4464 | 1
23820 | 23820 | 2 | 41 | 105 | 872.813 | 1
23821 | 23821 | 2 | 41 | 106 | 871.9677 | 1
23822 | 23822 | 2 | 41 | 107 | 869.9443 | 1
23823 | 23823 | 2 | 41 | 108 | 859.5037 | 1
23824 | 23824 | 2 | 41 | 109 | 854.1714 | 1
23825 | 23825 | 2 | 41 | 110 | 851.6026 | 1
23826 | 23826 | 2 | 41 | 111 | 850.1962 | 1
23827 | 23827 | 2 | 41 | 112 | 849.1727 | 1
23828 | 23828 | 2 | 41 | 113 | 848.3224 | 1
23829 | 23829 | 2 | 41 | 114 | 849.0559 | 1
23830 | 23830 | 2 | 41 | 115 | 851.5392 | 1
23831 | 23831 | 2 | 41 | 116 | 856.093 | 1
23832 | 23832 | 2 | 41 | 117 | 863.1705 | 1
23833 | 23833 | 2 | 41 | 118 | 868.7443 | 1
23834 | 23834 | 2 | 41 | 119 | 874.3439 | 1
23835 | 23835 | 2 | 41 | 120 | 878.425 | 1
23836 | 23836 | 2 | 41 | 121 | 879.7785 | 1
23837 | 23837 | 2 | 41 | 122 | 880.4369 | 1
23838 | 23838 | 2 | 41 | 123 | 881.8777 | 1
23839 | 23839 | 2 | 41 | 124 | 884.7872 | 1
23840 | 23840 | 2 | 41 | 125 | -999 | 0
23841 | 23841 | 2 | 41 | 126 | -999 | 0
23842 | 23842 | 2 | 41 | 127 | -999 | 0
23843 | 23843 | 2 | 41 | 128 | -999 | 0
23844 | 23844 | 2 | 41 | 129 | -999 | 0
23845 | 23845 | 2 | 41 | 130 | -999 | 0
23846 | 23846 | 2 | 41 | 131 | -999 | 0
23847 | 23847 | 2 | 41 | 132 | -999 | 0
23848 | 23848 | 2 | 41 | 133 | -999 | 0
23849 | 23849 | 2 | 41 | 134 | -999 | 0
23850 | 23850 | 2 | 41 | 135 | -999 | 0
23851 | 23851 | 2 | 41 | 136 | -999 | 0
23852 | 23852 | 2 | 41 | 137 | -999 | 0
23853 | 23853 | 2 | 41 | 138 | -999 | 0
23854 | 23854 | 2 | 41 | 139 | -999 | 0
23855 | 23855 | 2 | 41 | 140 | -999 | 0
23856 | 23856 | 2 | 41 | 141 | -999 | 0
23857 | 23857 | 2 | 41 | 142 | -999 | 0
23858 | 23858 | 2 | 41 | 143 | -999 | 0
23859 | 23859 | 2 | 41 | 144 | -999 | 0
23860 | 23860 | 2 | 41 | 145 | -999 | 0
23861 | 23861 | 2 | 41 | 146 | -999 | 0
23862 | 23862 | 2 | 41 | 147 | -999 | 0
23863 | 23863 | 2 | 41 | 148 | -999 | 0
23864 | 23864 | 2 | 41 | 149 | -999 | 0
23865 | 23865 | 2 | 41 | 150 | -999 | 0
23866 | 23866 | 2 | 41 | 151 | -999 | 0
23867 | 23867 | 2 | 41 | 152 | -999 | 0
23868 | 23868 | 2 | 41 | 153 | -999 | 0
23869 | 23869 | 2 | 41 | 154 | -999 | 0
23870 | 23870 | 2 | 41 | 155 | -999 | 0
23871 | 23871 | 2 | 42 | 1 | -999 | 0
23872 | 23872 | 2 | 42 | 2 | -999 | 0
23873 | 23873 | 2 | 42 | 3 | -999 | 0
23874 | 23874 | 2 | 42 | 4 | 840.1457 | 1
23875 | 23875 | 2 | 42 | 5 | 840.9858 | 1
23876 | 23876 | 2 | 42 | 6 | 842.9294 | 1
23877 | 23877 | 2 | 42 | 7 | 845.2558 | 1
23878 | 23878 | 2 | 42 | 8 | 847.6052 | 1
23879 | 23879 | 2 | 42 | 9 | 850.0961 | 1
23880 | 23880 | 2 | 42 | 10 | 852.9641 | 1
23881 | 23881 | 2 | 42 | 11 | 856.364 | 1
23882 | 23882 | 2 | 42 | 12 | 860.5767 | 1
23883 | 23883 | 2 | 42 | 13 | 866.0219 | 1
23884 | 23884 | 2 | 42 | 14 | 873.1964 | 1
23885 | 23885 | 2 | 42 | 15 | 874.5052 | 1
23886 | 23886 | 2 | 42 | 16 | 875.452 | 1
23887 | 23887 | 2 | 42 | 17 | 876.3029 | 1
23888 | 23888 | 2 | 42 | 18 | 877.0003 | 1
23889 | 23889 | 2 | 42 | 19 | 877.5067 | 1
23890 | 23890 | 2 | 42 | 20 | 877.926 | 1
23891 | 23891 | 2 | 42 | 21 | 878.2879 | 1
23892 | 23892 | 2 | 42 | 22 | 878.5486 | 1
23893 | 23893 | 2 | 42 | 23 | 878.7349 | 1
23894 | 23894 | 2 | 42 | 24 | 878.8723 | 1
23895 | 23895 | 2 | 42 | 25 | 878.9736 | 1
23896 | 23896 | 2 | 42 | 26 | 879.0497 | 1
23897 | 23897 | 2 | 42 | 27 | 879.1065 | 1
23898 | 23898 | 2 | 42 | 28 | 879.1483 | 1
23899 | 23899 | 2 | 42 | 29 | 879.1807 | 1
23900 | 23900 | 2 | 42 | 30 | 879.2059 | 1
23901 | 23901 | 2 | 42 | 31 | 879.2266 | 1
23902 | 23902 | 2 | 42 | 32 | 879.2433 | 1
23903 | 23903 | 2 | 42 | 33 | 879.2553 | 1
23904 | 23904 | 2 | 42 | 34 | 879.2626 | 1
23905 | 23905 | 2 | 42 | 35 | 879.2655 | 1
23906 | 23906 | 2 | 42 | 36 | 879.2638 | 1
23907 | 23907 | 2 | 42 | 37 | 879.2546 | 1
23908 | 23908 | 2 | 42 | 38 | 879.2403 | 1
23909 | 23909 | 2 | 42 | 39 | 879.2194 | 1
23910 | 23910 | 2 | 42 | 40 | 879.1929 | 1
23911 | 23911 | 2 | 42 | 41 | 879.1627 | 1
23912 | 23912 | 2 | 42 | 42 | 879.1305 | 1
23913 | 23913 | 2 | 42 | 43 | 879.0916 | 1
23914 | 23914 | 2 | 42 | 44 | 879.0477 | 1
23915 | 23915 | 2 | 42 | 45 | 879.0046 | 1
23916 | 23916 | 2 | 42 | 46 | 878.9588 | 1
23917 | 23917 | 2 | 42 | 47 | 878.9135 | 1
23918 | 23918 | 2 | 42 | 48 | 878.8707 | 1
23919 | 23919 | 2 | 42 | 49 | 878.8287 | 1
23920 | 23920 | 2 | 42 | 50 | 878.7791 | 1
23921 | 23921 | 2 | 42 | 51 | 878.7244 | 1
23922 | 23922 | 2 | 42 | 52 | 878.6721 | 1
23923 | 23923 | 2 | 42 | 53 | 878.6136 | 1
23924 | 23924 | 2 | 42 | 54 | 878.5456 | 1
23925 | 23925 | 2 | 42 | 55 | 878.4699 | 1
23926 | 23926 | 2 | 42 | 56 | 878.3925 | 1
23927 | 23927 | 2 | 42 | 57 | 878.3082 | 1
23928 | 23928 | 2 | 42 | 58 | 878.2254 | 1
23929 | 23929 | 2 | 42 | 59 | 878.1503 | 1
23930 | 23930 | 2 | 42 | 60 | 878.0698 | 1
23931 | 23931 | 2 | 42 | 61 | 877.9827 | 1
23932 | 23932 | 2 | 42 | 62 | 877.8905 | 1
23933 | 23933 | 2 | 42 | 63 | 877.7953 | 1
23934 | 23934 | 2 | 42 | 64 | 877.6902 | 1
23935 | 23935 | 2 | 42 | 65 | 877.5832 | 1
23936 | 23936 | 2 | 42 | 66 | 877.4792 | 1
23937 | 23937 | 2 | 42 | 67 | 877.3643 | 1
23938 | 23938 | 2 | 42 | 68 | 877.2416 | 1
23939 | 23939 | 2 | 42 | 69 | 877.1161 | 1
23940 | 23940 | 2 | 42 | 70 | 876.9873 | 1
23941 | 23941 | 2 | 42 | 71 | 876.8167 | 1
23942 | 23942 | 2 | 42 | 72 | 876.5294 | 1
23943 | 23943 | 2 | 42 | 73 | 875.7385 | 1
23944 | 23944 | 2 | 42 | 74 | 875.1508 | 1
23945 | 23945 | 2 | 42 | 75 | 874.6927 | 1
23946 | 23946 | 2 | 42 | 76 | 874.3385 | 1
23947 | 23947 | 2 | 42 | 77 | 874.0732 | 1
23948 | 23948 | 2 | 42 | 78 | 873.8572 | 1
23949 | 23949 | 2 | 42 | 79 | 873.7385 | 1
23950 | 23950 | 2 | 42 | 80 | 873.7109 | 1
23951 | 23951 | 2 | 42 | 81 | 873.782 | 1
23952 | 23952 | 2 | 42 | 82 | 873.976 | 1
23953 | 23953 | 2 | 42 | 83 | 874.3348 | 1
23954 | 23954 | 2 | 42 | 84 | 874.5098 | 1
23955 | 23955 | 2 | 42 | 85 | 874.5426 | 1
23956 | 23956 | 2 | 42 | 86 | 874.5261 | 1
23957 | 23957 | 2 | 42 | 87 | 874.4874 | 1
23958 | 23958 | 2 | 42 | 88 | 874.4238 | 1
23959 | 23959 | 2 | 42 | 89 | 874.3348 | 1
23960 | 23960 | 2 | 42 | 90 | 874.2294 | 1
23961 | 23961 | 2 | 42 | 91 | 874.1187 | 1
23962 | 23962 | 2 | 42 | 92 | 873.996 | 1
23963 | 23963 | 2 | 42 | 93 | 873.8622 | 1
23964 | 23964 | 2 | 42 | 94 | 873.7236 | 1
23965 | 23965 | 2 | 42 | 95 | 873.5701 | 1
23966 | 23966 | 2 | 42 | 96 | 873.4034 | 1
23967 | 23967 | 2 | 42 | 97 | 873.2411 | 1
23968 | 23968 | 2 | 42 | 98 | 873.0826 | 1
23969 | 23969 | 2 | 42 | 99 | 872.9023 | 1
23970 | 23970 | 2 | 42 | 100 | 872.7545 | 1
23971 | 23971 | 2 | 42 | 101 | 872.6483 | 1
23972 | 23972 | 2 | 42 | 102 | 872.5799 | 1
23973 | 23973 | 2 | 42 | 103 | 872.7009 | 1
23974 | 23974 | 2 | 42 | 104 | 872.4114 | 1
23975 | 23975 | 2 | 42 | 105 | 871.7223 | 1
23976 | 23976 | 2 | 42 | 106 | 870.6724 | 1
23977 | 23977 | 2 | 42 | 107 | 866.4644 | 1
23978 | 23978 | 2 | 42 | 108 | 856.6337 | 1
23979 | 23979 | 2 | 42 | 109 | 852.0598 | 1
23980 | 23980 | 2 | 42 | 110 | 849.6036 | 1
23981 | 23981 | 2 | 42 | 111 | 847.6673 | 1
23982 | 23982 | 2 | 42 | 112 | -888 | 0
23983 | 23983 | 2 | 42 | 113 | 847.61 | 1
23984 | 23984 | 2 | 42 | 114 | 848.9326 | 1
23985 | 23985 | 2 | 42 | 115 | 852.3149 | 1
23986 | 23986 | 2 | 42 | 116 | 857.3618 | 1
23987 | 23987 | 2 | 42 | 117 | 864.5354 | 1
23988 | 23988 | 2 | 42 | 118 | 870.1004 | 1
23989 | 23989 | 2 | 42 | 119 | 875.7876 | 1
23990 | 23990 | 2 | 42 | 120 | 878.918 | 1
23991 | 23991 | 2 | 42 | 121 | 880.0316 | 1
23992 | 23992 | 2 | 42 | 122 | 880.7455 | 1
23993 | 23993 | 2 | 42 | 123 | 883.2314 | 1
23994 | 23994 | 2 | 42 | 124 | 885.7384 | 1
23995 | 23995 | 2 | 42 | 125 | -999 | 0
23996 | 23996 | 2 | 42 | 126 | -999 | 0
23997 | 23997 | 2 | 42 | 127 | -999 | 0
23998 | 23998 | 2 | 42 | 128 | -999 | 0
23999 | 23999 | 2 | 42 | 129 | -999 | 0
24000 | 24000 | 2 | 42 | 130 | -999 | 0
24001 | 24001 | 2 | 42 | 131 | -999 | 0
24002 | 24002 | 2 | 42 | 132 | -999 | 0
24003 | 24003 | 2 | 42 | 133 | -999 | 0
24004 | 24004 | 2 | 42 | 134 | -999 | 0
24005 | 24005 | 2 | 42 | 135 | -999 | 0
24006 | 24006 | 2 | 42 | 136 | -999 | 0
24007 | 24007 | 2 | 42 | 137 | -999 | 0
24008 | 24008 | 2 | 42 | 138 | -999 | 0
24009 | 24009 | 2 | 42 | 139 | -999 | 0
24010 | 24010 | 2 | 42 | 140 | -999 | 0
24011 | 24011 | 2 | 42 | 141 | -999 | 0
24012 | 24012 | 2 | 42 | 142 | -999 | 0
24013 | 24013 | 2 | 42 | 143 | -999 | 0
24014 | 24014 | 2 | 42 | 144 | -999 | 0
24015 | 24015 | 2 | 42 | 145 | -999 | 0
24016 | 24016 | 2 | 42 | 146 | -999 | 0
24017 | 24017 | 2 | 42 | 147 | -999 | 0
24018 | 24018 | 2 | 42 | 148 | -999 | 0
24019 | 24019 | 2 | 42 | 149 | -999 | 0
24020 | 24020 | 2 | 42 | 150 | -999 | 0
24021 | 24021 | 2 | 42 | 151 | -999 | 0
24022 | 24022 | 2 | 42 | 152 | -999 | 0
24023 | 24023 | 2 | 42 | 153 | -999 | 0
24024 | 24024 | 2 | 42 | 154 | -999 | 0
24025 | 24025 | 2 | 42 | 155 | -999 | 0
24026 | 24026 | 2 | 43 | 1 | -999 | 0
24027 | 24027 | 2 | 43 | 2 | -999 | 0
24028 | 24028 | 2 | 43 | 3 | 840.1663 | 1
24029 | 24029 | 2 | 43 | 4 | 840.242 | 1
24030 | 24030 | 2 | 43 | 5 | 841.1703 | 1
24031 | 24031 | 2 | 43 | 6 | 843.1931 | 1
24032 | 24032 | 2 | 43 | 7 | 845.4569 | 1
24033 | 24033 | 2 | 43 | 8 | 847.6927 | 1
24034 | 24034 | 2 | 43 | 9 | 850.1097 | 1
24035 | 24035 | 2 | 43 | 10 | 852.9314 | 1
24036 | 24036 | 2 | 43 | 11 | 856.2723 | 1
24037 | 24037 | 2 | 43 | 12 | 860.3267 | 1
24038 | 24038 | 2 | 43 | 13 | 865.5589 | 1
24039 | 24039 | 2 | 43 | 14 | 872.7574 | 1
24040 | 24040 | 2 | 43 | 15 | 874.3311 | 1
24041 | 24041 | 2 | 43 | 16 | 875.3262 | 1
24042 | 24042 | 2 | 43 | 17 | 876.1997 | 1
24043 | 24043 | 2 | 43 | 18 | 876.9113 | 1
24044 | 24044 | 2 | 43 | 19 | 877.4094 | 1
24045 | 24045 | 2 | 43 | 20 | 877.8095 | 1
24046 | 24046 | 2 | 43 | 21 | 878.1482 | 1
24047 | 24047 | 2 | 43 | 22 | 878.4158 | 1
24048 | 24048 | 2 | 43 | 23 | 878.6031 | 1
24049 | 24049 | 2 | 43 | 24 | 878.7391 | 1
24050 | 24050 | 2 | 43 | 25 | 878.8331 | 1
24051 | 24051 | 2 | 43 | 26 | 878.9 | 1
24052 | 24052 | 2 | 43 | 27 | 878.9484 | 1
24053 | 24053 | 2 | 43 | 28 | 878.9824 | 1
24054 | 24054 | 2 | 43 | 29 | 879.0052 | 1
24055 | 24055 | 2 | 43 | 30 | 879.0196 | 1
24056 | 24056 | 2 | 43 | 31 | 879.0301 | 1
24057 | 24057 | 2 | 43 | 32 | 879.0384 | 1
24058 | 24058 | 2 | 43 | 33 | 879.0441 | 1
24059 | 24059 | 2 | 43 | 34 | 879.0467 | 1
24060 | 24060 | 2 | 43 | 35 | 879.0451 | 1
24061 | 24061 | 2 | 43 | 36 | 879.0375 | 1
24062 | 24062 | 2 | 43 | 37 | 879.0222 | 1
24063 | 24063 | 2 | 43 | 38 | 879.0032 | 1
24064 | 24064 | 2 | 43 | 39 | 878.9796 | 1
24065 | 24065 | 2 | 43 | 40 | 878.952 | 1
24066 | 24066 | 2 | 43 | 41 | 878.921 | 1
24067 | 24067 | 2 | 43 | 42 | 878.8868 | 1
24068 | 24068 | 2 | 43 | 43 | 878.8448 | 1
24069 | 24069 | 2 | 43 | 44 | 878.7991 | 1
24070 | 24070 | 2 | 43 | 45 | 878.757 | 1
24071 | 24071 | 2 | 43 | 46 | 878.7148 | 1
24072 | 24072 | 2 | 43 | 47 | 878.673 | 1
24073 | 24073 | 2 | 43 | 48 | 878.6309 | 1
24074 | 24074 | 2 | 43 | 49 | 878.5861 | 1
24075 | 24075 | 2 | 43 | 50 | 878.5294 | 1
24076 | 24076 | 2 | 43 | 51 | 878.4615 | 1
24077 | 24077 | 2 | 43 | 52 | 878.3922 | 1
24078 | 24078 | 2 | 43 | 53 | 878.3099 | 1
24079 | 24079 | 2 | 43 | 54 | 878.2217 | 1
24080 | 24080 | 2 | 43 | 55 | 878.1353 | 1
24081 | 24081 | 2 | 43 | 56 | 878.0494 | 1
24082 | 24082 | 2 | 43 | 57 | 877.9537 | 1
24083 | 24083 | 2 | 43 | 58 | 877.8585 | 1
24084 | 24084 | 2 | 43 | 59 | 877.771 | 1
24085 | 24085 | 2 | 43 | 60 | 877.6769 | 1
24086 | 24086 | 2 | 43 | 61 | 877.5746 | 1
24087 | 24087 | 2 | 43 | 62 | 877.4663 | 1
24088 | 24088 | 2 | 43 | 63 | 877.3558 | 1
24089 | 24089 | 2 | 43 | 64 | 877.2367 | 1
24090 | 24090 | 2 | 43 | 65 | 877.1265 | 1
24091 | 24091 | 2 | 43 | 66 | 877.0231 | 1
24092 | 24092 | 2 | 43 | 67 | 876.8849 | 1
24093 | 24093 | 2 | 43 | 68 | 876.6954 | 1
24094 | 24094 | 2 | 43 | 69 | 876.4617 | 1
24095 | 24095 | 2 | 43 | 70 | 876.1591 | 1
24096 | 24096 | 2 | 43 | 71 | 875.618 | 1
24097 | 24097 | 2 | 43 | 72 | 874.4183 | 1
24098 | 24098 | 2 | 43 | 73 | 873.6187 | 1
24099 | 24099 | 2 | 43 | 74 | 872.9886 | 1
24100 | 24100 | 2 | 43 | 75 | 872.4891 | 1
24101 | 24101 | 2 | 43 | 76 | 872.101 | 1
24102 | 24102 | 2 | 43 | 77 | 871.8081 | 1
24103 | 24103 | 2 | 43 | 78 | 871.5676 | 1
24104 | 24104 | 2 | 43 | 79 | 871.4409 | 1
24105 | 24105 | 2 | 43 | 80 | 871.4282 | 1
24106 | 24106 | 2 | 43 | 81 | 871.5404 | 1
24107 | 24107 | 2 | 43 | 82 | 871.808 | 1
24108 | 24108 | 2 | 43 | 83 | 872.2805 | 1
24109 | 24109 | 2 | 43 | 84 | 873.0675 | 1
24110 | 24110 | 2 | 43 | 85 | 873.4287 | 1
24111 | 24111 | 2 | 43 | 86 | 873.5695 | 1
24112 | 24112 | 2 | 43 | 87 | 873.5939 | 1
24113 | 24113 | 2 | 43 | 88 | 873.5321 | 1
24114 | 24114 | 2 | 43 | 89 | 873.3752 | 1
24115 | 24115 | 2 | 43 | 90 | 873.1989 | 1
24116 | 24116 | 2 | 43 | 91 | 873.0488 | 1
24117 | 24117 | 2 | 43 | 92 | 872.914 | 1
24118 | 24118 | 2 | 43 | 93 | 872.7812 | 1
24119 | 24119 | 2 | 43 | 94 | 872.6343 | 1
24120 | 24120 | 2 | 43 | 95 | 872.4588 | 1
24121 | 24121 | 2 | 43 | 96 | 872.2714 | 1
24122 | 24122 | 2 | 43 | 97 | 872.0903 | 1
24123 | 24123 | 2 | 43 | 98 | 871.8918 | 1
24124 | 24124 | 2 | 43 | 99 | 871.6378 | 1
24125 | 24125 | 2 | 43 | 100 | 871.4146 | 1
24126 | 24126 | 2 | 43 | 101 | 871.2018 | 1
24127 | 24127 | 2 | 43 | 102 | 871.0394 | 1
24128 | 24128 | 2 | 43 | 103 | 871.5769 | 1
24129 | 24129 | 2 | 43 | 104 | 871.1924 | 1
24130 | 24130 | 2 | 43 | 105 | 870.4214 | 1
24131 | 24131 | 2 | 43 | 106 | 869.016 | 1
24132 | 24132 | 2 | 43 | 107 | 860.829 | 1
24133 | 24133 | 2 | 43 | 108 | 854.1316 | 1
24134 | 24134 | 2 | 43 | 109 | 850.267 | 1
24135 | 24135 | 2 | 43 | 110 | -888 | 0
24136 | 24136 | 2 | 43 | 111 | -888 | 0
24137 | 24137 | 2 | 43 | 112 | -888 | 0
24138 | 24138 | 2 | 43 | 113 | 847.1785 | 1
24139 | 24139 | 2 | 43 | 114 | 849.7285 | 1
24140 | 24140 | 2 | 43 | 115 | 853.6619 | 1
24141 | 24141 | 2 | 43 | 116 | 859.2783 | 1
24142 | 24142 | 2 | 43 | 117 | 865.8403 | 1
24143 | 24143 | 2 | 43 | 118 | 871.3267 | 1
24144 | 24144 | 2 | 43 | 119 | 876.845 | 1
24145 | 24145 | 2 | 43 | 120 | 879.2811 | 1
24146 | 24146 | 2 | 43 | 121 | 880.2377 | 1
24147 | 24147 | 2 | 43 | 122 | 881.1824 | 1
24148 | 24148 | 2 | 43 | 123 | 884.7227 | 1
24149 | 24149 | 2 | 43 | 124 | -999 | 0
24150 | 24150 | 2 | 43 | 125 | -999 | 0
24151 | 24151 | 2 | 43 | 126 | -999 | 0
24152 | 24152 | 2 | 43 | 127 | -999 | 0
24153 | 24153 | 2 | 43 | 128 | -999 | 0
24154 | 24154 | 2 | 43 | 129 | -999 | 0
24155 | 24155 | 2 | 43 | 130 | -999 | 0
24156 | 24156 | 2 | 43 | 131 | -999 | 0
24157 | 24157 | 2 | 43 | 132 | -999 | 0
24158 | 24158 | 2 | 43 | 133 | -999 | 0
24159 | 24159 | 2 | 43 | 134 | -999 | 0
24160 | 24160 | 2 | 43 | 135 | -999 | 0
24161 | 24161 | 2 | 43 | 136 | -999 | 0
24162 | 24162 | 2 | 43 | 137 | -999 | 0
24163 | 24163 | 2 | 43 | 138 | -999 | 0
24164 | 24164 | 2 | 43 | 139 | -999 | 0
24165 | 24165 | 2 | 43 | 140 | -999 | 0
24166 | 24166 | 2 | 43 | 141 | -999 | 0
24167 | 24167 | 2 | 43 | 142 | -999 | 0
24168 | 24168 | 2 | 43 | 143 | -999 | 0
24169 | 24169 | 2 | 43 | 144 | -999 | 0
24170 | 24170 | 2 | 43 | 145 | -999 | 0
24171 | 24171 | 2 | 43 | 146 | -999 | 0
24172 | 24172 | 2 | 43 | 147 | -999 | 0
24173 | 24173 | 2 | 43 | 148 | -999 | 0
24174 | 24174 | 2 | 43 | 149 | -999 | 0
24175 | 24175 | 2 | 43 | 150 | -999 | 0
24176 | 24176 | 2 | 43 | 151 | -999 | 0
24177 | 24177 | 2 | 43 | 152 | -999 | 0
24178 | 24178 | 2 | 43 | 153 | -999 | 0
24179 | 24179 | 2 | 43 | 154 | -999 | 0
24180 | 24180 | 2 | 43 | 155 | -999 | 0
24181 | 24181 | 2 | 44 | 1 | -999 | 0
24182 | 24182 | 2 | 44 | 2 | -999 | 0
24183 | 24183 | 2 | 44 | 3 | 840.183 | 1
24184 | 24184 | 2 | 44 | 4 | 840.2717 | 1
24185 | 24185 | 2 | 44 | 5 | 841.33 | 1
24186 | 24186 | 2 | 44 | 6 | 843.465 | 1
24187 | 24187 | 2 | 44 | 7 | 845.6362 | 1
24188 | 24188 | 2 | 44 | 8 | 847.7568 | 1
24189 | 24189 | 2 | 44 | 9 | 850.0966 | 1
24190 | 24190 | 2 | 44 | 10 | 852.8598 | 1
24191 | 24191 | 2 | 44 | 11 | 856.1315 | 1
24192 | 24192 | 2 | 44 | 12 | 860.0707 | 1
24193 | 24193 | 2 | 44 | 13 | 864.9832 | 1
24194 | 24194 | 2 | 44 | 14 | 871.7909 | 1
24195 | 24195 | 2 | 44 | 15 | 874.1077 | 1
24196 | 24196 | 2 | 44 | 16 | 875.1769 | 1
24197 | 24197 | 2 | 44 | 17 | 876.0969 | 1
24198 | 24198 | 2 | 44 | 18 | 876.8235 | 1
24199 | 24199 | 2 | 44 | 19 | 877.3103 | 1
24200 | 24200 | 2 | 44 | 20 | 877.6926 | 1
24201 | 24201 | 2 | 44 | 21 | 878.0093 | 1
24202 | 24202 | 2 | 44 | 22 | 878.2687 | 1
24203 | 24203 | 2 | 44 | 23 | 878.462 | 1
24204 | 24204 | 2 | 44 | 24 | 878.5982 | 1
24205 | 24205 | 2 | 44 | 25 | 878.6886 | 1
24206 | 24206 | 2 | 44 | 26 | 878.7497 | 1
24207 | 24207 | 2 | 44 | 27 | 878.7921 | 1
24208 | 24208 | 2 | 44 | 28 | 878.8207 | 1
24209 | 24209 | 2 | 44 | 29 | 878.8391 | 1
24210 | 24210 | 2 | 44 | 30 | 878.8497 | 1
24211 | 24211 | 2 | 44 | 31 | 878.8558 | 1
24212 | 24212 | 2 | 44 | 32 | 878.8592 | 1
24213 | 24213 | 2 | 44 | 33 | 878.86 | 1
24214 | 24214 | 2 | 44 | 34 | 878.8578 | 1
24215 | 24215 | 2 | 44 | 35 | 878.8521 | 1
24216 | 24216 | 2 | 44 | 36 | 878.8406 | 1
24217 | 24217 | 2 | 44 | 37 | 878.8219 | 1
24218 | 24218 | 2 | 44 | 38 | 878.8005 | 1
24219 | 24219 | 2 | 44 | 39 | 878.7744 | 1
24220 | 24220 | 2 | 44 | 40 | 878.7437 | 1
24221 | 24221 | 2 | 44 | 41 | 878.7086 | 1
24222 | 24222 | 2 | 44 | 42 | 878.6708 | 1
24223 | 24223 | 2 | 44 | 43 | 878.6265 | 1
24224 | 24224 | 2 | 44 | 44 | 878.5793 | 1
24225 | 24225 | 2 | 44 | 45 | 878.5357 | 1
24226 | 24226 | 2 | 44 | 46 | 878.4901 | 1
24227 | 24227 | 2 | 44 | 47 | 878.4426 | 1
24228 | 24228 | 2 | 44 | 48 | 878.393 | 1
24229 | 24229 | 2 | 44 | 49 | 878.3387 | 1
24230 | 24230 | 2 | 44 | 50 | 878.2664 | 1
24231 | 24231 | 2 | 44 | 51 | 878.1796 | 1
24232 | 24232 | 2 | 44 | 52 | 878.0914 | 1
24233 | 24233 | 2 | 44 | 53 | 877.993 | 1
24234 | 24234 | 2 | 44 | 54 | 877.8977 | 1
24235 | 24235 | 2 | 44 | 55 | 877.8021 | 1
24236 | 24236 | 2 | 44 | 56 | 877.707 | 1
24237 | 24237 | 2 | 44 | 57 | 877.6005 | 1
24238 | 24238 | 2 | 44 | 58 | 877.4938 | 1
24239 | 24239 | 2 | 44 | 59 | 877.3938 | 1
24240 | 24240 | 2 | 44 | 60 | 877.2813 | 1
24241 | 24241 | 2 | 44 | 61 | 877.1525 | 1
24242 | 24242 | 2 | 44 | 62 | 877.0107 | 1
24243 | 24243 | 2 | 44 | 63 | 876.8677 | 1
24244 | 24244 | 2 | 44 | 64 | 876.7037 | 1
24245 | 24245 | 2 | 44 | 65 | 876.5132 | 1
24246 | 24246 | 2 | 44 | 66 | 876.1508 | 1
24247 | 24247 | 2 | 44 | 67 | 875.3126 | 1
24248 | 24248 | 2 | 44 | 68 | 874.6434 | 1
24249 | 24249 | 2 | 44 | 69 | 874.0364 | 1
24250 | 24250 | 2 | 44 | 70 | 873.4402 | 1
24251 | 24251 | 2 | 44 | 71 | 872.7534 | 1
24252 | 24252 | 2 | 44 | 72 | 872.0418 | 1
24253 | 24253 | 2 | 44 | 73 | 871.4825 | 1
24254 | 24254 | 2 | 44 | 74 | 870.9984 | 1
24255 | 24255 | 2 | 44 | 75 | 870.5844 | 1
24256 | 24256 | 2 | 44 | 76 | 870.2345 | 1
24257 | 24257 | 2 | 44 | 77 | 869.9436 | 1
24258 | 24258 | 2 | 44 | 78 | 869.6819 | 1
24259 | 24259 | 2 | 44 | 79 | 869.5148 | 1
24260 | 24260 | 2 | 44 | 80 | 869.4409 | 1
24261 | 24261 | 2 | 44 | 81 | 869.4453 | 1
24262 | 24262 | 2 | 44 | 82 | 869.5309 | 1
24263 | 24263 | 2 | 44 | 83 | 869.6978 | 1
24264 | 24264 | 2 | 44 | 84 | 869.9342 | 1
24265 | 24265 | 2 | 44 | 85 | 870.2137 | 1
24266 | 24266 | 2 | 44 | 86 | 870.491 | 1
24267 | 24267 | 2 | 44 | 87 | 870.7615 | 1
24268 | 24268 | 2 | 44 | 88 | 871.1039 | 1
24269 | 24269 | 2 | 44 | 89 | 871.6196 | 1
24270 | 24270 | 2 | 44 | 90 | 871.6866 | 1
24271 | 24271 | 2 | 44 | 91 | 871.6655 | 1
24272 | 24272 | 2 | 44 | 92 | 871.6283 | 1
24273 | 24273 | 2 | 44 | 93 | 871.5824 | 1
24274 | 24274 | 2 | 44 | 94 | 871.5149 | 1
24275 | 24275 | 2 | 44 | 95 | 871.3991 | 1
24276 | 24276 | 2 | 44 | 96 | 871.2488 | 1
24277 | 24277 | 2 | 44 | 97 | 871.0817 | 1
24278 | 24278 | 2 | 44 | 98 | 870.8715 | 1
24279 | 24279 | 2 | 44 | 99 | 870.5941 | 1
24280 | 24280 | 2 | 44 | 100 | 870.2798 | 1
24281 | 24281 | 2 | 44 | 101 | 869.8267 | 1
24282 | 24282 | 2 | 44 | 102 | 869.2103 | 1
24283 | 24283 | 2 | 44 | 103 | 867.2918 | 1
24284 | 24284 | 2 | 44 | 104 | 865.8138 | 1
24285 | 24285 | 2 | 44 | 105 | 864.3355 | 1
24286 | 24286 | 2 | 44 | 106 | 862.049 | 1
24287 | 24287 | 2 | 44 | 107 | 856.6139 | 1
24288 | 24288 | 2 | 44 | 108 | 852.1846 | 1
24289 | 24289 | 2 | 44 | 109 | 847.9741 | 1
24290 | 24290 | 2 | 44 | 110 | -888 | 0
24291 | 24291 | 2 | 44 | 111 | -888 | 0
24292 | 24292 | 2 | 44 | 112 | -888 | 0
24293 | 24293 | 2 | 44 | 113 | 847.4037 | 1
24294 | 24294 | 2 | 44 | 114 | 850.9268 | 1
24295 | 24295 | 2 | 44 | 115 | 855.5284 | 1
24296 | 24296 | 2 | 44 | 116 | 860.8965 | 1
24297 | 24297 | 2 | 44 | 117 | 867.1588 | 1
24298 | 24298 | 2 | 44 | 118 | 872.4548 | 1
24299 | 24299 | 2 | 44 | 119 | 877.5979 | 1
24300 | 24300 | 2 | 44 | 120 | 879.564 | 1
24301 | 24301 | 2 | 44 | 121 | 880.4363 | 1
24302 | 24302 | 2 | 44 | 122 | 881.8481 | 1
24303 | 24303 | 2 | 44 | 123 | 885.9066 | 1
24304 | 24304 | 2 | 44 | 124 | -999 | 0
24305 | 24305 | 2 | 44 | 125 | -999 | 0
24306 | 24306 | 2 | 44 | 126 | -999 | 0
24307 | 24307 | 2 | 44 | 127 | -999 | 0
24308 | 24308 | 2 | 44 | 128 | -999 | 0
24309 | 24309 | 2 | 44 | 129 | -999 | 0
24310 | 24310 | 2 | 44 | 130 | -999 | 0
24311 | 24311 | 2 | 44 | 131 | -999 | 0
24312 | 24312 | 2 | 44 | 132 | -999 | 0
24313 | 24313 | 2 | 44 | 133 | -999 | 0
24314 | 24314 | 2 | 44 | 134 | -999 | 0
24315 | 24315 | 2 | 44 | 135 | -999 | 0
24316 | 24316 | 2 | 44 | 136 | -999 | 0
24317 | 24317 | 2 | 44 | 137 | -999 | 0
24318 | 24318 | 2 | 44 | 138 | -999 | 0
24319 | 24319 | 2 | 44 | 139 | -999 | 0
24320 | 24320 | 2 | 44 | 140 | -999 | 0
24321 | 24321 | 2 | 44 | 141 | -999 | 0
24322 | 24322 | 2 | 44 | 142 | -999 | 0
24323 | 24323 | 2 | 44 | 143 | -999 | 0
24324 | 24324 | 2 | 44 | 144 | -999 | 0
24325 | 24325 | 2 | 44 | 145 | -999 | 0
24326 | 24326 | 2 | 44 | 146 | -999 | 0
24327 | 24327 | 2 | 44 | 147 | -999 | 0
24328 | 24328 | 2 | 44 | 148 | -999 | 0
24329 | 24329 | 2 | 44 | 149 | -999 | 0
24330 | 24330 | 2 | 44 | 150 | -999 | 0
24331 | 24331 | 2 | 44 | 151 | -999 | 0
24332 | 24332 | 2 | 44 | 152 | -999 | 0
24333 | 24333 | 2 | 44 | 153 | -999 | 0
24334 | 24334 | 2 | 44 | 154 | -999 | 0
24335 | 24335 | 2 | 44 | 155 | -999 | 0
24336 | 24336 | 2 | 45 | 1 | -999 | 0
24337 | 24337 | 2 | 45 | 2 | -999 | 0
24338 | 24338 | 2 | 45 | 3 | 840.1982 | 1
24339 | 24339 | 2 | 45 | 4 | 840.2923 | 1
24340 | 24340 | 2 | 45 | 5 | 841.4478 | 1
24341 | 24341 | 2 | 45 | 6 | 843.6652 | 1
24342 | 24342 | 2 | 45 | 7 | 845.7621 | 1
24343 | 24343 | 2 | 45 | 8 | 847.7905 | 1
24344 | 24344 | 2 | 45 | 9 | 850.0607 | 1
24345 | 24345 | 2 | 45 | 10 | 852.761 | 1
24346 | 24346 | 2 | 45 | 11 | 855.9543 | 1
24347 | 24347 | 2 | 45 | 12 | 859.7628 | 1
24348 | 24348 | 2 | 45 | 13 | 864.3287 | 1
24349 | 24349 | 2 | 45 | 14 | 870.7297 | 1
24350 | 24350 | 2 | 45 | 15 | 873.809 | 1
24351 | 24351 | 2 | 45 | 16 | 874.9972 | 1
24352 | 24352 | 2 | 45 | 17 | 875.9875 | 1
24353 | 24353 | 2 | 45 | 18 | 876.7362 | 1
24354 | 24354 | 2 | 45 | 19 | 877.215 | 1
24355 | 24355 | 2 | 45 | 20 | 877.5807 | 1
24356 | 24356 | 2 | 45 | 21 | 877.8798 | 1
24357 | 24357 | 2 | 45 | 22 | 878.1179 | 1
24358 | 24358 | 2 | 45 | 23 | 878.3093 | 1
24359 | 24359 | 2 | 45 | 24 | 878.4484 | 1
24360 | 24360 | 2 | 45 | 25 | 878.5389 | 1
24361 | 24361 | 2 | 45 | 26 | 878.5986 | 1
24362 | 24362 | 2 | 45 | 27 | 878.6385 | 1
24363 | 24363 | 2 | 45 | 28 | 878.6645 | 1
24364 | 24364 | 2 | 45 | 29 | 878.6805 | 1
24365 | 24365 | 2 | 45 | 30 | 878.6892 | 1
24366 | 24366 | 2 | 45 | 31 | 878.6938 | 1
24367 | 24367 | 2 | 45 | 32 | 878.695 | 1
24368 | 24368 | 2 | 45 | 33 | 878.6926 | 1
24369 | 24369 | 2 | 45 | 34 | 878.6866 | 1
24370 | 24370 | 2 | 45 | 35 | 878.677 | 1
24371 | 24371 | 2 | 45 | 36 | 878.6618 | 1
24372 | 24372 | 2 | 45 | 37 | 878.6404 | 1
24373 | 24373 | 2 | 45 | 38 | 878.6164 | 1
24374 | 24374 | 2 | 45 | 39 | 878.587 | 1
24375 | 24375 | 2 | 45 | 40 | 878.5531 | 1
24376 | 24376 | 2 | 45 | 41 | 878.516 | 1
24377 | 24377 | 2 | 45 | 42 | 878.4769 | 1
24378 | 24378 | 2 | 45 | 43 | 878.4301 | 1
24379 | 24379 | 2 | 45 | 44 | 878.3776 | 1
24380 | 24380 | 2 | 45 | 45 | 878.3268 | 1
24381 | 24381 | 2 | 45 | 46 | 878.2719 | 1
24382 | 24382 | 2 | 45 | 47 | 878.2131 | 1
24383 | 24383 | 2 | 45 | 48 | 878.1509 | 1
24384 | 24384 | 2 | 45 | 49 | 878.0809 | 1
24385 | 24385 | 2 | 45 | 50 | 877.9902 | 1
24386 | 24386 | 2 | 45 | 51 | 877.8864 | 1
24387 | 24387 | 2 | 45 | 52 | 877.7814 | 1
24388 | 24388 | 2 | 45 | 53 | 877.6793 | 1
24389 | 24389 | 2 | 45 | 54 | 877.5781 | 1
24390 | 24390 | 2 | 45 | 55 | 877.4762 | 1
24391 | 24391 | 2 | 45 | 56 | 877.3743 | 1
24392 | 24392 | 2 | 45 | 57 | 877.2594 | 1
24393 | 24393 | 2 | 45 | 58 | 877.1418 | 1
24394 | 24394 | 2 | 45 | 59 | 877.0267 | 1
24395 | 24395 | 2 | 45 | 60 | 876.8909 | 1
24396 | 24396 | 2 | 45 | 61 | 876.7349 | 1
24397 | 24397 | 2 | 45 | 62 | 876.5637 | 1
24398 | 24398 | 2 | 45 | 63 | 876.3832 | 1
24399 | 24399 | 2 | 45 | 64 | 876.1582 | 1
24400 | 24400 | 2 | 45 | 65 | 875.8279 | 1
24401 | 24401 | 2 | 45 | 66 | 874.7072 | 1
24402 | 24402 | 2 | 45 | 67 | 873.7923 | 1
24403 | 24403 | 2 | 45 | 68 | 872.9922 | 1
24404 | 24404 | 2 | 45 | 69 | 872.2589 | 1
24405 | 24405 | 2 | 45 | 70 | 871.5767 | 1
24406 | 24406 | 2 | 45 | 71 | 870.8749 | 1
24407 | 24407 | 2 | 45 | 72 | 870.2561 | 1
24408 | 24408 | 2 | 45 | 73 | 869.7797 | 1
24409 | 24409 | 2 | 45 | 74 | 869.3525 | 1
24410 | 24410 | 2 | 45 | 75 | 868.9674 | 1
24411 | 24411 | 2 | 45 | 76 | 868.6243 | 1
24412 | 24412 | 2 | 45 | 77 | 868.3271 | 1
24413 | 24413 | 2 | 45 | 78 | 868.0497 | 1
24414 | 24414 | 2 | 45 | 79 | 867.8539 | 1
24415 | 24415 | 2 | 45 | 80 | 867.7346 | 1
24416 | 24416 | 2 | 45 | 81 | 867.6653 | 1
24417 | 24417 | 2 | 45 | 82 | 867.6425 | 1
24418 | 24418 | 2 | 45 | 83 | 867.6657 | 1
24419 | 24419 | 2 | 45 | 84 | 867.7382 | 1
24420 | 24420 | 2 | 45 | 85 | 867.8859 | 1
24421 | 24421 | 2 | 45 | 86 | 868.1224 | 1
24422 | 24422 | 2 | 45 | 87 | 868.4063 | 1
24423 | 24423 | 2 | 45 | 88 | 868.7841 | 1
24424 | 24424 | 2 | 45 | 89 | 869.304 | 1
24425 | 24425 | 2 | 45 | 90 | 870.0679 | 1
24426 | 24426 | 2 | 45 | 91 | 870.2405 | 1
24427 | 24427 | 2 | 45 | 92 | 870.3259 | 1
24428 | 24428 | 2 | 45 | 93 | 870.3939 | 1
24429 | 24429 | 2 | 45 | 94 | 870.4474 | 1
24430 | 24430 | 2 | 45 | 95 | 870.4504 | 1
24431 | 24431 | 2 | 45 | 96 | 870.3724 | 1
24432 | 24432 | 2 | 45 | 97 | 870.2253 | 1
24433 | 24433 | 2 | 45 | 98 | 869.9966 | 1
24434 | 24434 | 2 | 45 | 99 | 869.7448 | 1
24435 | 24435 | 2 | 45 | 100 | 869.3409 | 1
24436 | 24436 | 2 | 45 | 101 | 868.5 | 1
24437 | 24437 | 2 | 45 | 102 | 867.453 | 1
24438 | 24438 | 2 | 45 | 103 | 863.8255 | 1
24439 | 24439 | 2 | 45 | 104 | 861.5865 | 1
24440 | 24440 | 2 | 45 | 105 | 859.6356 | 1
24441 | 24441 | 2 | 45 | 106 | 857.2418 | 1
24442 | 24442 | 2 | 45 | 107 | 853.3794 | 1
24443 | 24443 | 2 | 45 | 108 | 850.6208 | 1
24444 | 24444 | 2 | 45 | 109 | 847.9727 | 1
24445 | 24445 | 2 | 45 | 110 | -888 | 0
24446 | 24446 | 2 | 45 | 111 | -888 | 0
24447 | 24447 | 2 | 45 | 112 | -888 | 0
24448 | 24448 | 2 | 45 | 113 | 848.4203 | 1
24449 | 24449 | 2 | 45 | 114 | 852.5989 | 1
24450 | 24450 | 2 | 45 | 115 | 857.9774 | 1
24451 | 24451 | 2 | 45 | 116 | 862.8093 | 1
24452 | 24452 | 2 | 45 | 117 | 868.4696 | 1
24453 | 24453 | 2 | 45 | 118 | 873.4998 | 1
24454 | 24454 | 2 | 45 | 119 | 878.1345 | 1
24455 | 24455 | 2 | 45 | 120 | 879.7759 | 1
24456 | 24456 | 2 | 45 | 121 | 880.6458 | 1
24457 | 24457 | 2 | 45 | 122 | 882.7758 | 1
24458 | 24458 | 2 | 45 | 123 | 886.8901 | 1
24459 | 24459 | 2 | 45 | 124 | -999 | 0
24460 | 24460 | 2 | 45 | 125 | -999 | 0
24461 | 24461 | 2 | 45 | 126 | -999 | 0
24462 | 24462 | 2 | 45 | 127 | -999 | 0
24463 | 24463 | 2 | 45 | 128 | -999 | 0
24464 | 24464 | 2 | 45 | 129 | -999 | 0
24465 | 24465 | 2 | 45 | 130 | -999 | 0
24466 | 24466 | 2 | 45 | 131 | -999 | 0
24467 | 24467 | 2 | 45 | 132 | -999 | 0
24468 | 24468 | 2 | 45 | 133 | -999 | 0
24469 | 24469 | 2 | 45 | 134 | -999 | 0
24470 | 24470 | 2 | 45 | 135 | -999 | 0
24471 | 24471 | 2 | 45 | 136 | -999 | 0
24472 | 24472 | 2 | 45 | 137 | -999 | 0
24473 | 24473 | 2 | 45 | 138 | -999 | 0
24474 | 24474 | 2 | 45 | 139 | -999 | 0
24475 | 24475 | 2 | 45 | 140 | -999 | 0
24476 | 24476 | 2 | 45 | 141 | -999 | 0
24477 | 24477 | 2 | 45 | 142 | -999 | 0
24478 | 24478 | 2 | 45 | 143 | -999 | 0
24479 | 24479 | 2 | 45 | 144 | -999 | 0
24480 | 24480 | 2 | 45 | 145 | -999 | 0
24481 | 24481 | 2 | 45 | 146 | -999 | 0
24482 | 24482 | 2 | 45 | 147 | -999 | 0
24483 | 24483 | 2 | 45 | 148 | -999 | 0
24484 | 24484 | 2 | 45 | 149 | -999 | 0
24485 | 24485 | 2 | 45 | 150 | -999 | 0
24486 | 24486 | 2 | 45 | 151 | -999 | 0
24487 | 24487 | 2 | 45 | 152 | -999 | 0
24488 | 24488 | 2 | 45 | 153 | -999 | 0
24489 | 24489 | 2 | 45 | 154 | -999 | 0
24490 | 24490 | 2 | 45 | 155 | -999 | 0
24491 | 24491 | 2 | 46 | 1 | -999 | 0
24492 | 24492 | 2 | 46 | 2 | 840.2128 | 1
24493 | 24493 | 2 | 46 | 3 | 840.2062 | 1
24494 | 24494 | 2 | 46 | 4 | 840.3004 | 1
24495 | 24495 | 2 | 46 | 5 | 841.5424 | 1
24496 | 24496 | 2 | 46 | 6 | 843.7822 | 1
24497 | 24497 | 2 | 46 | 7 | 845.8506 | 1
24498 | 24498 | 2 | 46 | 8 | 847.8016 | 1
24499 | 24499 | 2 | 46 | 9 | 850.0074 | 1
24500 | 24500 | 2 | 46 | 10 | 852.6447 | 1
24501 | 24501 | 2 | 46 | 11 | 855.757 | 1
24502 | 24502 | 2 | 46 | 12 | 859.4344 | 1
24503 | 24503 | 2 | 46 | 13 | 863.6995 | 1
24504 | 24504 | 2 | 46 | 14 | 868.8916 | 1
24505 | 24505 | 2 | 46 | 15 | 873.3795 | 1
24506 | 24506 | 2 | 46 | 16 | 874.7569 | 1
24507 | 24507 | 2 | 46 | 17 | 875.8616 | 1
24508 | 24508 | 2 | 46 | 18 | 876.6482 | 1
24509 | 24509 | 2 | 46 | 19 | 877.1213 | 1
24510 | 24510 | 2 | 46 | 20 | 877.4722 | 1
24511 | 24511 | 2 | 46 | 21 | 877.7587 | 1
24512 | 24512 | 2 | 46 | 22 | 877.983 | 1
24513 | 24513 | 2 | 46 | 23 | 878.1575 | 1
24514 | 24514 | 2 | 46 | 24 | 878.2999 | 1
24515 | 24515 | 2 | 46 | 25 | 878.3909 | 1
24516 | 24516 | 2 | 46 | 26 | 878.4486 | 1
24517 | 24517 | 2 | 46 | 27 | 878.4868 | 1
24518 | 24518 | 2 | 46 | 28 | 878.5115 | 1
24519 | 24519 | 2 | 46 | 29 | 878.5255 | 1
24520 | 24520 | 2 | 46 | 30 | 878.5312 | 1
24521 | 24521 | 2 | 46 | 31 | 878.5327 | 1
24522 | 24522 | 2 | 46 | 32 | 878.5309 | 1
24523 | 24523 | 2 | 46 | 33 | 878.5262 | 1
24524 | 24524 | 2 | 46 | 34 | 878.5181 | 1
24525 | 24525 | 2 | 46 | 35 | 878.506 | 1
24526 | 24526 | 2 | 46 | 36 | 878.4871 | 1
24527 | 24527 | 2 | 46 | 37 | 878.4614 | 1
24528 | 24528 | 2 | 46 | 38 | 878.4341 | 1
24529 | 24529 | 2 | 46 | 39 | 878.4025 | 1
24530 | 24530 | 2 | 46 | 40 | 878.3675 | 1
24531 | 24531 | 2 | 46 | 41 | 878.3292 | 1
24532 | 24532 | 2 | 46 | 42 | 878.2874 | 1
24533 | 24533 | 2 | 46 | 43 | 878.2349 | 1
24534 | 24534 | 2 | 46 | 44 | 878.1746 | 1
24535 | 24535 | 2 | 46 | 45 | 878.1158 | 1
24536 | 24536 | 2 | 46 | 46 | 878.0516 | 1
24537 | 24537 | 2 | 46 | 47 | 877.9824 | 1
24538 | 24538 | 2 | 46 | 48 | 877.908 | 1
24539 | 24539 | 2 | 46 | 49 | 877.8256 | 1
24540 | 24540 | 2 | 46 | 50 | 877.7197 | 1
24541 | 24541 | 2 | 46 | 51 | 877.5965 | 1
24542 | 24542 | 2 | 46 | 52 | 877.483 | 1
24543 | 24543 | 2 | 46 | 53 | 877.3751 | 1
24544 | 24544 | 2 | 46 | 54 | 877.2673 | 1
24545 | 24545 | 2 | 46 | 55 | 877.1583 | 1
24546 | 24546 | 2 | 46 | 56 | 877.0481 | 1
24547 | 24547 | 2 | 46 | 57 | 876.9219 | 1
24548 | 24548 | 2 | 46 | 58 | 876.7914 | 1
24549 | 24549 | 2 | 46 | 59 | 876.6634 | 1
24550 | 24550 | 2 | 46 | 60 | 876.5174 | 1
24551 | 24551 | 2 | 46 | 61 | 876.3448 | 1
24552 | 24552 | 2 | 46 | 62 | 876.1399 | 1
24553 | 24553 | 2 | 46 | 63 | 875.8968 | 1
24554 | 24554 | 2 | 46 | 64 | 875.5394 | 1
24555 | 24555 | 2 | 46 | 65 | 874.8486 | 1
24556 | 24556 | 2 | 46 | 66 | 873.4011 | 1
24557 | 24557 | 2 | 46 | 67 | 872.3309 | 1
24558 | 24558 | 2 | 46 | 68 | 871.4426 | 1
24559 | 24559 | 2 | 46 | 69 | 870.6594 | 1
24560 | 24560 | 2 | 46 | 70 | 869.973 | 1
24561 | 24561 | 2 | 46 | 71 | 869.2964 | 1
24562 | 24562 | 2 | 46 | 72 | 868.7126 | 1
24563 | 24563 | 2 | 46 | 73 | 868.2525 | 1
24564 | 24564 | 2 | 46 | 74 | 867.8338 | 1
24565 | 24565 | 2 | 46 | 75 | 867.4533 | 1
24566 | 24566 | 2 | 46 | 76 | 867.1116 | 1
24567 | 24567 | 2 | 46 | 77 | 866.8103 | 1
24568 | 24568 | 2 | 46 | 78 | 866.5186 | 1
24569 | 24569 | 2 | 46 | 79 | 866.2946 | 1
24570 | 24570 | 2 | 46 | 80 | 866.133 | 1
24571 | 24571 | 2 | 46 | 81 | 866.0085 | 1
24572 | 24572 | 2 | 46 | 82 | 865.9174 | 1
24573 | 24573 | 2 | 46 | 83 | 865.8678 | 1
24574 | 24574 | 2 | 46 | 84 | 865.8489 | 1
24575 | 24575 | 2 | 46 | 85 | 865.8801 | 1
24576 | 24576 | 2 | 46 | 86 | 866.0087 | 1
24577 | 24577 | 2 | 46 | 87 | 866.2092 | 1
24578 | 24578 | 2 | 46 | 88 | 866.5076 | 1
24579 | 24579 | 2 | 46 | 89 | 866.9244 | 1
24580 | 24580 | 2 | 46 | 90 | 867.5151 | 1
24581 | 24581 | 2 | 46 | 91 | 868.4216 | 1
24582 | 24582 | 2 | 46 | 92 | 868.8761 | 1
24583 | 24583 | 2 | 46 | 93 | 869.1407 | 1
24584 | 24584 | 2 | 46 | 94 | 869.3183 | 1
24585 | 24585 | 2 | 46 | 95 | 869.4826 | 1
24586 | 24586 | 2 | 46 | 96 | 869.5067 | 1
24587 | 24587 | 2 | 46 | 97 | 869.3725 | 1
24588 | 24588 | 2 | 46 | 98 | 869.0542 | 1
24589 | 24589 | 2 | 46 | 99 | 868.9075 | 1
24590 | 24590 | 2 | 46 | 100 | 868.3603 | 1
24591 | 24591 | 2 | 46 | 101 | 866.8976 | 1
24592 | 24592 | 2 | 46 | 102 | 864.9312 | 1
24593 | 24593 | 2 | 46 | 103 | 860.7687 | 1
24594 | 24594 | 2 | 46 | 104 | 858.2522 | 1
24595 | 24595 | 2 | 46 | 105 | 856.0037 | 1
24596 | 24596 | 2 | 46 | 106 | 853.7068 | 1
24597 | 24597 | 2 | 46 | 107 | 850.7623 | 1
24598 | 24598 | 2 | 46 | 108 | 848.4973 | 1
24599 | 24599 | 2 | 46 | 109 | -888 | 0
24600 | 24600 | 2 | 46 | 110 | -888 | 0
24601 | 24601 | 2 | 46 | 111 | -888 | 0
24602 | 24602 | 2 | 46 | 112 | -888 | 0
24603 | 24603 | 2 | 46 | 113 | 849.5629 | 1
24604 | 24604 | 2 | 46 | 114 | 854.6783 | 1
24605 | 24605 | 2 | 46 | 115 | 860.5331 | 1
24606 | 24606 | 2 | 46 | 116 | 864.8279 | 1
24607 | 24607 | 2 | 46 | 117 | 869.7061 | 1
24608 | 24608 | 2 | 46 | 118 | 874.4749 | 1
24609 | 24609 | 2 | 46 | 119 | 878.5239 | 1
24610 | 24610 | 2 | 46 | 120 | 879.9451 | 1
24611 | 24611 | 2 | 46 | 121 | 880.8799 | 1
24612 | 24612 | 2 | 46 | 122 | 883.8996 | 1
24613 | 24613 | 2 | 46 | 123 | 887.824 | 1
24614 | 24614 | 2 | 46 | 124 | -999 | 0
24615 | 24615 | 2 | 46 | 125 | -999 | 0
24616 | 24616 | 2 | 46 | 126 | -999 | 0
24617 | 24617 | 2 | 46 | 127 | -999 | 0
24618 | 24618 | 2 | 46 | 128 | -999 | 0
24619 | 24619 | 2 | 46 | 129 | -999 | 0
24620 | 24620 | 2 | 46 | 130 | -999 | 0
24621 | 24621 | 2 | 46 | 131 | -999 | 0
24622 | 24622 | 2 | 46 | 132 | -999 | 0
24623 | 24623 | 2 | 46 | 133 | -999 | 0
24624 | 24624 | 2 | 46 | 134 | -999 | 0
24625 | 24625 | 2 | 46 | 135 | -999 | 0
24626 | 24626 | 2 | 46 | 136 | -999 | 0
24627 | 24627 | 2 | 46 | 137 | -999 | 0
24628 | 24628 | 2 | 46 | 138 | -999 | 0
24629 | 24629 | 2 | 46 | 139 | -999 | 0
24630 | 24630 | 2 | 46 | 140 | -999 | 0
24631 | 24631 | 2 | 46 | 141 | -999 | 0
24632 | 24632 | 2 | 46 | 142 | -999 | 0
24633 | 24633 | 2 | 46 | 143 | -999 | 0
24634 | 24634 | 2 | 46 | 144 | -999 | 0
24635 | 24635 | 2 | 46 | 145 | -999 | 0
24636 | 24636 | 2 | 46 | 146 | -999 | 0
24637 | 24637 | 2 | 46 | 147 | -999 | 0
24638 | 24638 | 2 | 46 | 148 | -999 | 0
24639 | 24639 | 2 | 46 | 149 | -999 | 0
24640 | 24640 | 2 | 46 | 150 | -999 | 0
24641 | 24641 | 2 | 46 | 151 | -999 | 0
24642 | 24642 | 2 | 46 | 152 | -999 | 0
24643 | 24643 | 2 | 46 | 153 | -999 | 0
24644 | 24644 | 2 | 46 | 154 | -999 | 0
24645 | 24645 | 2 | 46 | 155 | -999 | 0
24646 | 24646 | 2 | 47 | 1 | -999 | 0
24647 | 24647 | 2 | 47 | 2 | 840.2246 | 1
24648 | 24648 | 2 | 47 | 3 | 840.1371 | 1
24649 | 24649 | 2 | 47 | 4 | 840.3001 | 1
24650 | 24650 | 2 | 47 | 5 | 842.0589 | 1
24651 | 24651 | 2 | 47 | 6 | 843.8457 | 1
24652 | 24652 | 2 | 47 | 7 | 845.9163 | 1
24653 | 24653 | 2 | 47 | 8 | 847.7952 | 1
24654 | 24654 | 2 | 47 | 9 | 849.9419 | 1
24655 | 24655 | 2 | 47 | 10 | 852.5189 | 1
24656 | 24656 | 2 | 47 | 11 | 855.5529 | 1
24657 | 24657 | 2 | 47 | 12 | 859.1097 | 1
24658 | 24658 | 2 | 47 | 13 | 863.1349 | 1
24659 | 24659 | 2 | 47 | 14 | 867.6201 | 1
24660 | 24660 | 2 | 47 | 15 | 871.4955 | 1
24661 | 24661 | 2 | 47 | 16 | 873.8585 | 1
24662 | 24662 | 2 | 47 | 17 | 875.3133 | 1
24663 | 24663 | 2 | 47 | 18 | 876.549 | 1
24664 | 24664 | 2 | 47 | 19 | 877.0135 | 1
24665 | 24665 | 2 | 47 | 20 | 877.3583 | 1
24666 | 24666 | 2 | 47 | 21 | 877.6376 | 1
24667 | 24667 | 2 | 47 | 22 | 877.8552 | 1
24668 | 24668 | 2 | 47 | 23 | 878.0223 | 1
24669 | 24669 | 2 | 47 | 24 | 878.1561 | 1
24670 | 24670 | 2 | 47 | 25 | 878.2538 | 1
24671 | 24671 | 2 | 47 | 26 | 878.3108 | 1
24672 | 24672 | 2 | 47 | 27 | 878.3476 | 1
24673 | 24673 | 2 | 47 | 28 | 878.3706 | 1
24674 | 24674 | 2 | 47 | 29 | 878.3826 | 1
24675 | 24675 | 2 | 47 | 30 | 878.386 | 1
24676 | 24676 | 2 | 47 | 31 | 878.385 | 1
24677 | 24677 | 2 | 47 | 32 | 878.3806 | 1
24678 | 24678 | 2 | 47 | 33 | 878.3732 | 1
24679 | 24679 | 2 | 47 | 34 | 878.3626 | 1
24680 | 24680 | 2 | 47 | 35 | 878.3481 | 1
24681 | 24681 | 2 | 47 | 36 | 878.3261 | 1
24682 | 24682 | 2 | 47 | 37 | 878.297 | 1
24683 | 24683 | 2 | 47 | 38 | 878.2669 | 1
24684 | 24684 | 2 | 47 | 39 | 878.233 | 1
24685 | 24685 | 2 | 47 | 40 | 878.1952 | 1
24686 | 24686 | 2 | 47 | 41 | 878.153 | 1
24687 | 24687 | 2 | 47 | 42 | 878.1058 | 1
24688 | 24688 | 2 | 47 | 43 | 878.0461 | 1
24689 | 24689 | 2 | 47 | 44 | 877.9774 | 1
24690 | 24690 | 2 | 47 | 45 | 877.9104 | 1
24691 | 24691 | 2 | 47 | 46 | 877.8371 | 1
24692 | 24692 | 2 | 47 | 47 | 877.7579 | 1
24693 | 24693 | 2 | 47 | 48 | 877.6735 | 1
24694 | 24694 | 2 | 47 | 49 | 877.5801 | 1
24695 | 24695 | 2 | 47 | 50 | 877.456 | 1
24696 | 24696 | 2 | 47 | 51 | 877.3113 | 1
24697 | 24697 | 2 | 47 | 52 | 877.1907 | 1
24698 | 24698 | 2 | 47 | 53 | 877.0732 | 1
24699 | 24699 | 2 | 47 | 54 | 876.9544 | 1
24700 | 24700 | 2 | 47 | 55 | 876.8311 | 1
24701 | 24701 | 2 | 47 | 56 | 876.7033 | 1
24702 | 24702 | 2 | 47 | 57 | 876.556 | 1
24703 | 24703 | 2 | 47 | 58 | 876.4073 | 1
24704 | 24704 | 2 | 47 | 59 | 876.2657 | 1
24705 | 24705 | 2 | 47 | 60 | 876.0975 | 1
24706 | 24706 | 2 | 47 | 61 | 875.856 | 1
24707 | 24707 | 2 | 47 | 62 | 875.4666 | 1
24708 | 24708 | 2 | 47 | 63 | 874.9082 | 1
24709 | 24709 | 2 | 47 | 64 | 873.9147 | 1
24710 | 24710 | 2 | 47 | 65 | 872.7005 | 1
24711 | 24711 | 2 | 47 | 66 | 871.6934 | 1
24712 | 24712 | 2 | 47 | 67 | 870.7983 | 1
24713 | 24713 | 2 | 47 | 68 | 870.0007 | 1
24714 | 24714 | 2 | 47 | 69 | 869.2917 | 1
24715 | 24715 | 2 | 47 | 70 | 868.6516 | 1
24716 | 24716 | 2 | 47 | 71 | 867.9948 | 1
24717 | 24717 | 2 | 47 | 72 | 867.4122 | 1
24718 | 24718 | 2 | 47 | 73 | 866.9457 | 1
24719 | 24719 | 2 | 47 | 74 | 866.5223 | 1
24720 | 24720 | 2 | 47 | 75 | 866.1382 | 1
24721 | 24721 | 2 | 47 | 76 | 865.7903 | 1
24722 | 24722 | 2 | 47 | 77 | 865.4776 | 1
24723 | 24723 | 2 | 47 | 78 | 865.1639 | 1
24724 | 24724 | 2 | 47 | 79 | 864.902 | 1
24725 | 24725 | 2 | 47 | 80 | 864.7064 | 1
24726 | 24726 | 2 | 47 | 81 | 864.5458 | 1
24727 | 24727 | 2 | 47 | 82 | 864.4174 | 1
24728 | 24728 | 2 | 47 | 83 | 864.3195 | 1
24729 | 24729 | 2 | 47 | 84 | 864.2517 | 1
24730 | 24730 | 2 | 47 | 85 | 864.2182 | 1
24731 | 24731 | 2 | 47 | 86 | 864.262 | 1
24732 | 24732 | 2 | 47 | 87 | 864.3596 | 1
24733 | 24733 | 2 | 47 | 88 | 864.5223 | 1
24734 | 24734 | 2 | 47 | 89 | 864.7473 | 1
24735 | 24735 | 2 | 47 | 90 | 865.0205 | 1
24736 | 24736 | 2 | 47 | 91 | 865.3115 | 1
24737 | 24737 | 2 | 47 | 92 | 865.5569 | 1
24738 | 24738 | 2 | 47 | 93 | 865.7628 | 1
24739 | 24739 | 2 | 47 | 94 | 865.9603 | 1
24740 | 24740 | 2 | 47 | 95 | 866.1742 | 1
24741 | 24741 | 2 | 47 | 96 | 866.5222 | 1
24742 | 24742 | 2 | 47 | 97 | 866.6999 | 1
24743 | 24743 | 2 | 47 | 98 | 866.7845 | 1
24744 | 24744 | 2 | 47 | 99 | 865.3431 | 1
24745 | 24745 | 2 | 47 | 100 | 864.3744 | 1
24746 | 24746 | 2 | 47 | 101 | 862.9892 | 1
24747 | 24747 | 2 | 47 | 102 | 861.1199 | 1
24748 | 24748 | 2 | 47 | 103 | 858.2504 | 1
24749 | 24749 | 2 | 47 | 104 | 855.7785 | 1
24750 | 24750 | 2 | 47 | 105 | 853.3158 | 1
24751 | 24751 | 2 | 47 | 106 | 850.984 | 1
24752 | 24752 | 2 | 47 | 107 | 849.8833 | 1
24753 | 24753 | 2 | 47 | 108 | -888 | 0
24754 | 24754 | 2 | 47 | 109 | -888 | 0
24755 | 24755 | 2 | 47 | 110 | -888 | 0
24756 | 24756 | 2 | 47 | 111 | -888 | 0
24757 | 24757 | 2 | 47 | 112 | 848.2816 | 1
24758 | 24758 | 2 | 47 | 113 | 850.888 | 1
24759 | 24759 | 2 | 47 | 114 | 857.3089 | 1
24760 | 24760 | 2 | 47 | 115 | 862.1884 | 1
24761 | 24761 | 2 | 47 | 116 | 866.0638 | 1
24762 | 24762 | 2 | 47 | 117 | 870.7019 | 1
24763 | 24763 | 2 | 47 | 118 | 875.3248 | 1
24764 | 24764 | 2 | 47 | 119 | 878.8206 | 1
24765 | 24765 | 2 | 47 | 120 | 880.1002 | 1
24766 | 24766 | 2 | 47 | 121 | 881.1654 | 1
24767 | 24767 | 2 | 47 | 122 | 885.1294 | 1
24768 | 24768 | 2 | 47 | 123 | 888.7368 | 1
24769 | 24769 | 2 | 47 | 124 | -999 | 0
24770 | 24770 | 2 | 47 | 125 | -999 | 0
24771 | 24771 | 2 | 47 | 126 | -999 | 0
24772 | 24772 | 2 | 47 | 127 | -999 | 0
24773 | 24773 | 2 | 47 | 128 | -999 | 0
24774 | 24774 | 2 | 47 | 129 | -999 | 0
24775 | 24775 | 2 | 47 | 130 | -999 | 0
24776 | 24776 | 2 | 47 | 131 | -999 | 0
24777 | 24777 | 2 | 47 | 132 | -999 | 0
24778 | 24778 | 2 | 47 | 133 | -999 | 0
24779 | 24779 | 2 | 47 | 134 | -999 | 0
24780 | 24780 | 2 | 47 | 135 | -999 | 0
24781 | 24781 | 2 | 47 | 136 | -999 | 0
24782 | 24782 | 2 | 47 | 137 | -999 | 0
24783 | 24783 | 2 | 47 | 138 | -999 | 0
24784 | 24784 | 2 | 47 | 139 | -999 | 0
24785 | 24785 | 2 | 47 | 140 | -999 | 0
24786 | 24786 | 2 | 47 | 141 | -999 | 0
24787 | 24787 | 2 | 47 | 142 | -999 | 0
24788 | 24788 | 2 | 47 | 143 | -999 | 0
24789 | 24789 | 2 | 47 | 144 | -999 | 0
24790 | 24790 | 2 | 47 | 145 | -999 | 0
24791 | 24791 | 2 | 47 | 146 | -999 | 0
24792 | 24792 | 2 | 47 | 147 | -999 | 0
24793 | 24793 | 2 | 47 | 148 | -999 | 0
24794 | 24794 | 2 | 47 | 149 | -999 | 0
24795 | 24795 | 2 | 47 | 150 | -999 | 0
24796 | 24796 | 2 | 47 | 151 | -999 | 0
24797 | 24797 | 2 | 47 | 152 | -999 | 0
24798 | 24798 | 2 | 47 | 153 | -999 | 0
24799 | 24799 | 2 | 47 | 154 | -999 | 0
24800 | 24800 | 2 | 47 | 155 | -999 | 0
24801 | 24801 | 2 | 48 | 1 | -999 | 0
24802 | 24802 | 2 | 48 | 2 | 840.2352 | 1
24803 | 24803 | 2 | 48 | 3 | 840.0831 | 1
24804 | 24804 | 2 | 48 | 4 | 840.9097 | 1
24805 | 24805 | 2 | 48 | 5 | 842.4375 | 1
24806 | 24806 | 2 | 48 | 6 | 843.8878 | 1
24807 | 24807 | 2 | 48 | 7 | 845.9534 | 1
24808 | 24808 | 2 | 48 | 8 | 847.7728 | 1
24809 | 24809 | 2 | 48 | 9 | 849.8683 | 1
24810 | 24810 | 2 | 48 | 10 | 852.3893 | 1
24811 | 24811 | 2 | 48 | 11 | 855.3497 | 1
24812 | 24812 | 2 | 48 | 12 | 858.796 | 1
24813 | 24813 | 2 | 48 | 13 | 862.6254 | 1
24814 | 24814 | 2 | 48 | 14 | 866.6804 | 1
24815 | 24815 | 2 | 48 | 15 | 870.1972 | 1
24816 | 24816 | 2 | 48 | 16 | 872.6172 | 1
24817 | 24817 | 2 | 48 | 17 | 874.4506 | 1
24818 | 24818 | 2 | 48 | 18 | 876.3848 | 1
24819 | 24819 | 2 | 48 | 19 | 876.884 | 1
24820 | 24820 | 2 | 48 | 20 | 877.2357 | 1
24821 | 24821 | 2 | 48 | 21 | 877.5129 | 1
24822 | 24822 | 2 | 48 | 22 | 877.7303 | 1
24823 | 24823 | 2 | 48 | 23 | 877.8943 | 1
24824 | 24824 | 2 | 48 | 24 | 878.0238 | 1
24825 | 24825 | 2 | 48 | 25 | 878.1194 | 1
24826 | 24826 | 2 | 48 | 26 | 878.1853 | 1
24827 | 24827 | 2 | 48 | 27 | 878.2228 | 1
24828 | 24828 | 2 | 48 | 28 | 878.2438 | 1
24829 | 24829 | 2 | 48 | 29 | 878.2534 | 1
24830 | 24830 | 2 | 48 | 30 | 878.2551 | 1
24831 | 24831 | 2 | 48 | 31 | 878.2526 | 1
24832 | 24832 | 2 | 48 | 32 | 878.2462 | 1
24833 | 24833 | 2 | 48 | 33 | 878.236 | 1
24834 | 24834 | 2 | 48 | 34 | 878.2221 | 1
24835 | 24835 | 2 | 48 | 35 | 878.2043 | 1
24836 | 24836 | 2 | 48 | 36 | 878.179 | 1
24837 | 24837 | 2 | 48 | 37 | 878.1472 | 1
24838 | 24838 | 2 | 48 | 38 | 878.1144 | 1
24839 | 24839 | 2 | 48 | 39 | 878.077 | 1
24840 | 24840 | 2 | 48 | 40 | 878.035 | 1
24841 | 24841 | 2 | 48 | 41 | 877.9879 | 1
24842 | 24842 | 2 | 48 | 42 | 877.935 | 1
24843 | 24843 | 2 | 48 | 43 | 877.8679 | 1
24844 | 24844 | 2 | 48 | 44 | 877.7904 | 1
24845 | 24845 | 2 | 48 | 45 | 877.7141 | 1
24846 | 24846 | 2 | 48 | 46 | 877.6304 | 1
24847 | 24847 | 2 | 48 | 47 | 877.5403 | 1
24848 | 24848 | 2 | 48 | 48 | 877.4447 | 1
24849 | 24849 | 2 | 48 | 49 | 877.3357 | 1
24850 | 24850 | 2 | 48 | 50 | 877.1888 | 1
24851 | 24851 | 2 | 48 | 51 | 877.0314 | 1
24852 | 24852 | 2 | 48 | 52 | 876.9007 | 1
24853 | 24853 | 2 | 48 | 53 | 876.771 | 1
24854 | 24854 | 2 | 48 | 54 | 876.6357 | 1
24855 | 24855 | 2 | 48 | 55 | 876.4913 | 1
24856 | 24856 | 2 | 48 | 56 | 876.3403 | 1
24857 | 24857 | 2 | 48 | 57 | 876.1674 | 1
24858 | 24858 | 2 | 48 | 58 | 875.9923 | 1
24859 | 24859 | 2 | 48 | 59 | 875.819 | 1
24860 | 24860 | 2 | 48 | 60 | 875.5544 | 1
24861 | 24861 | 2 | 48 | 61 | 874.8929 | 1
24862 | 24862 | 2 | 48 | 62 | 874.0325 | 1
24863 | 24863 | 2 | 48 | 63 | 873.2094 | 1
24864 | 24864 | 2 | 48 | 64 | 872.2172 | 1
24865 | 24865 | 2 | 48 | 65 | 871.1759 | 1
24866 | 24866 | 2 | 48 | 66 | 870.3099 | 1
24867 | 24867 | 2 | 48 | 67 | 869.5214 | 1
24868 | 24868 | 2 | 48 | 68 | 868.8081 | 1
24869 | 24869 | 2 | 48 | 69 | 868.1486 | 1
24870 | 24870 | 2 | 48 | 70 | 867.5329 | 1
24871 | 24871 | 2 | 48 | 71 | 866.8834 | 1
24872 | 24872 | 2 | 48 | 72 | 866.298 | 1
24873 | 24873 | 2 | 48 | 73 | 865.8263 | 1
24874 | 24874 | 2 | 48 | 74 | 865.397 | 1
24875 | 24875 | 2 | 48 | 75 | 865.0049 | 1
24876 | 24876 | 2 | 48 | 76 | 864.6464 | 1
24877 | 24877 | 2 | 48 | 77 | 864.3207 | 1
24878 | 24878 | 2 | 48 | 78 | 863.9901 | 1
24879 | 24879 | 2 | 48 | 79 | 863.7084 | 1
24880 | 24880 | 2 | 48 | 80 | 863.4933 | 1
24881 | 24881 | 2 | 48 | 81 | 863.3093 | 1
24882 | 24882 | 2 | 48 | 82 | 863.1541 | 1
24883 | 24883 | 2 | 48 | 83 | 863.0275 | 1
24884 | 24884 | 2 | 48 | 84 | 862.9315 | 1
24885 | 24885 | 2 | 48 | 85 | 862.8629 | 1
24886 | 24886 | 2 | 48 | 86 | 862.8511 | 1
24887 | 24887 | 2 | 48 | 87 | 862.8791 | 1
24888 | 24888 | 2 | 48 | 88 | 862.9434 | 1
24889 | 24889 | 2 | 48 | 89 | 863.044 | 1
24890 | 24890 | 2 | 48 | 90 | 863.1669 | 1
24891 | 24891 | 2 | 48 | 91 | 863.2975 | 1
24892 | 24892 | 2 | 48 | 92 | 863.4286 | 1
24893 | 24893 | 2 | 48 | 93 | 863.5444 | 1
24894 | 24894 | 2 | 48 | 94 | 863.637 | 1
24895 | 24895 | 2 | 48 | 95 | 863.7305 | 1
24896 | 24896 | 2 | 48 | 96 | 863.8268 | 1
24897 | 24897 | 2 | 48 | 97 | 863.7933 | 1
24898 | 24898 | 2 | 48 | 98 | 863.5291 | 1
24899 | 24899 | 2 | 48 | 99 | 862.6775 | 1
24900 | 24900 | 2 | 48 | 100 | 861.7019 | 1
24901 | 24901 | 2 | 48 | 101 | 860.4171 | 1
24902 | 24902 | 2 | 48 | 102 | 858.7269 | 1
24903 | 24903 | 2 | 48 | 103 | 856.3396 | 1
24904 | 24904 | 2 | 48 | 104 | 853.9078 | 1
24905 | 24905 | 2 | 48 | 105 | 851.3954 | 1
24906 | 24906 | 2 | 48 | 106 | 851.0591 | 1
24907 | 24907 | 2 | 48 | 107 | 848.9679 | 1
24908 | 24908 | 2 | 48 | 108 | -888 | 0
24909 | 24909 | 2 | 48 | 109 | -888 | 0
24910 | 24910 | 2 | 48 | 110 | -888 | 0
24911 | 24911 | 2 | 48 | 111 | -888 | 0
24912 | 24912 | 2 | 48 | 112 | 848.8936 | 1
24913 | 24913 | 2 | 48 | 113 | 852.3956 | 1
24914 | 24914 | 2 | 48 | 114 | 859.0352 | 1
24915 | 24915 | 2 | 48 | 115 | 863.3406 | 1
24916 | 24916 | 2 | 48 | 116 | 867.0096 | 1
24917 | 24917 | 2 | 48 | 117 | 871.5361 | 1
24918 | 24918 | 2 | 48 | 118 | 876.0359 | 1
24919 | 24919 | 2 | 48 | 119 | 879.0524 | 1
24920 | 24920 | 2 | 48 | 120 | 880.251 | 1
24921 | 24921 | 2 | 48 | 121 | 881.5287 | 1
24922 | 24922 | 2 | 48 | 122 | 886.3427 | 1
24923 | 24923 | 2 | 48 | 123 | 889.5836 | 1
24924 | 24924 | 2 | 48 | 124 | -999 | 0
24925 | 24925 | 2 | 48 | 125 | -999 | 0
24926 | 24926 | 2 | 48 | 126 | -999 | 0
24927 | 24927 | 2 | 48 | 127 | -999 | 0
24928 | 24928 | 2 | 48 | 128 | -999 | 0
24929 | 24929 | 2 | 48 | 129 | -999 | 0
24930 | 24930 | 2 | 48 | 130 | -999 | 0
24931 | 24931 | 2 | 48 | 131 | -999 | 0
24932 | 24932 | 2 | 48 | 132 | -999 | 0
24933 | 24933 | 2 | 48 | 133 | -999 | 0
24934 | 24934 | 2 | 48 | 134 | -999 | 0
24935 | 24935 | 2 | 48 | 135 | -999 | 0
24936 | 24936 | 2 | 48 | 136 | -999 | 0
24937 | 24937 | 2 | 48 | 137 | -999 | 0
24938 | 24938 | 2 | 48 | 138 | -999 | 0
24939 | 24939 | 2 | 48 | 139 | -999 | 0
24940 | 24940 | 2 | 48 | 140 | -999 | 0
24941 | 24941 | 2 | 48 | 141 | -999 | 0
24942 | 24942 | 2 | 48 | 142 | -999 | 0
24943 | 24943 | 2 | 48 | 143 | -999 | 0
24944 | 24944 | 2 | 48 | 144 | -999 | 0
24945 | 24945 | 2 | 48 | 145 | -999 | 0
24946 | 24946 | 2 | 48 | 146 | -999 | 0
24947 | 24947 | 2 | 48 | 147 | -999 | 0
24948 | 24948 | 2 | 48 | 148 | -999 | 0
24949 | 24949 | 2 | 48 | 149 | -999 | 0
24950 | 24950 | 2 | 48 | 150 | -999 | 0
24951 | 24951 | 2 | 48 | 151 | -999 | 0
24952 | 24952 | 2 | 48 | 152 | -999 | 0
24953 | 24953 | 2 | 48 | 153 | -999 | 0
24954 | 24954 | 2 | 48 | 154 | -999 | 0
24955 | 24955 | 2 | 48 | 155 | -999 | 0
24956 | 24956 | 2 | 49 | 1 | -999 | 0
24957 | 24957 | 2 | 49 | 2 | 840.2441 | 1
24958 | 24958 | 2 | 49 | 3 | 840.0416 | 1
24959 | 24959 | 2 | 49 | 4 | 841.0026 | 1
24960 | 24960 | 2 | 49 | 5 | -888 | 0
24961 | 24961 | 2 | 49 | 6 | 843.9204 | 1
24962 | 24962 | 2 | 49 | 7 | 845.9638 | 1
24963 | 24963 | 2 | 49 | 8 | 847.7379 | 1
24964 | 24964 | 2 | 49 | 9 | 849.7903 | 1
24965 | 24965 | 2 | 49 | 10 | 852.2603 | 1
24966 | 24966 | 2 | 49 | 11 | 855.153 | 1
24967 | 24967 | 2 | 49 | 12 | 858.4984 | 1
24968 | 24968 | 2 | 49 | 13 | 862.1611 | 1
24969 | 24969 | 2 | 49 | 14 | 865.8846 | 1
24970 | 24970 | 2 | 49 | 15 | 869.1743 | 1
24971 | 24971 | 2 | 49 | 16 | 871.6137 | 1
24972 | 24972 | 2 | 49 | 17 | 873.6673 | 1
24973 | 24973 | 2 | 49 | 18 | 876.1777 | 1
24974 | 24974 | 2 | 49 | 19 | 876.7507 | 1
24975 | 24975 | 2 | 49 | 20 | 877.1106 | 1
24976 | 24976 | 2 | 49 | 21 | 877.39 | 1
24977 | 24977 | 2 | 49 | 22 | 877.6102 | 1
24978 | 24978 | 2 | 49 | 23 | 877.7737 | 1
24979 | 24979 | 2 | 49 | 24 | 877.9008 | 1
24980 | 24980 | 2 | 49 | 25 | 877.9948 | 1
24981 | 24981 | 2 | 49 | 26 | 878.0618 | 1
24982 | 24982 | 2 | 49 | 27 | 878.1052 | 1
24983 | 24983 | 2 | 49 | 28 | 878.1252 | 1
24984 | 24984 | 2 | 49 | 29 | 878.1322 | 1
24985 | 24985 | 2 | 49 | 30 | 878.1317 | 1
24986 | 24986 | 2 | 49 | 31 | 878.1271 | 1
24987 | 24987 | 2 | 49 | 32 | 878.1185 | 1
24988 | 24988 | 2 | 49 | 33 | 878.1057 | 1
24989 | 24989 | 2 | 49 | 34 | 878.0887 | 1
24990 | 24990 | 2 | 49 | 35 | 878.0673 | 1
24991 | 24991 | 2 | 49 | 36 | 878.0378 | 1
24992 | 24992 | 2 | 49 | 37 | 878.0024 | 1
24993 | 24993 | 2 | 49 | 38 | 877.9665 | 1
24994 | 24994 | 2 | 49 | 39 | 877.926 | 1
24995 | 24995 | 2 | 49 | 40 | 877.8805 | 1
24996 | 24996 | 2 | 49 | 41 | 877.8297 | 1
24997 | 24997 | 2 | 49 | 42 | 877.7723 | 1
24998 | 24998 | 2 | 49 | 43 | 877.6986 | 1
24999 | 24999 | 2 | 49 | 44 | 877.6118 | 1
25000 | 25000 | 2 | 49 | 45 | 877.5253 | 1
25001 | 25001 | 2 | 49 | 46 | 877.4297 | 1
25002 | 25002 | 2 | 49 | 47 | 877.3268 | 1
25003 | 25003 | 2 | 49 | 48 | 877.2175 | 1
25004 | 25004 | 2 | 49 | 49 | 877.0914 | 1
25005 | 25005 | 2 | 49 | 50 | 876.9235 | 1
25006 | 25006 | 2 | 49 | 51 | 876.7591 | 1
25007 | 25007 | 2 | 49 | 52 | 876.619 | 1
25008 | 25008 | 2 | 49 | 53 | 876.4761 | 1
25009 | 25009 | 2 | 49 | 54 | 876.3232 | 1
25010 | 25010 | 2 | 49 | 55 | 876.1586 | 1
25011 | 25011 | 2 | 49 | 56 | 875.9872 | 1
25012 | 25012 | 2 | 49 | 57 | 875.7898 | 1
25013 | 25013 | 2 | 49 | 58 | 875.5868 | 1
25014 | 25014 | 2 | 49 | 59 | 875.3647 | 1
25015 | 25015 | 2 | 49 | 60 | 874.9613 | 1
25016 | 25016 | 2 | 49 | 61 | 873.8848 | 1
25017 | 25017 | 2 | 49 | 62 | 872.926 | 1
25018 | 25018 | 2 | 49 | 63 | 872.0046 | 1
25019 | 25019 | 2 | 49 | 64 | 870.975 | 1
25020 | 25020 | 2 | 49 | 65 | 869.9778 | 1
25021 | 25021 | 2 | 49 | 66 | 869.1694 | 1
25022 | 25022 | 2 | 49 | 67 | 868.4413 | 1
25023 | 25023 | 2 | 49 | 68 | 867.7668 | 1
25024 | 25024 | 2 | 49 | 69 | 867.1304 | 1
25025 | 25025 | 2 | 49 | 70 | 866.5278 | 1
25026 | 25026 | 2 | 49 | 71 | 865.8862 | 1
25027 | 25027 | 2 | 49 | 72 | 865.3028 | 1
25028 | 25028 | 2 | 49 | 73 | 864.829 | 1
25029 | 25029 | 2 | 49 | 74 | 864.3943 | 1
25030 | 25030 | 2 | 49 | 75 | 863.9949 | 1
25031 | 25031 | 2 | 49 | 76 | 863.6281 | 1
25032 | 25032 | 2 | 49 | 77 | 863.2931 | 1
25033 | 25033 | 2 | 49 | 78 | 862.9511 | 1
25034 | 25034 | 2 | 49 | 79 | 862.6561 | 1
25035 | 25035 | 2 | 49 | 80 | 862.4265 | 1
25036 | 25036 | 2 | 49 | 81 | 862.2257 | 1
25037 | 25037 | 2 | 49 | 82 | 862.0518 | 1
25038 | 25038 | 2 | 49 | 83 | 861.9044 | 1
25039 | 25039 | 2 | 49 | 84 | 861.7856 | 1
25040 | 25040 | 2 | 49 | 85 | 861.6869 | 1
25041 | 25041 | 2 | 49 | 86 | 861.6323 | 1
25042 | 25042 | 2 | 49 | 87 | 861.61 | 1
25043 | 25043 | 2 | 49 | 88 | 861.6096 | 1
25044 | 25044 | 2 | 49 | 89 | 861.6276 | 1
25045 | 25045 | 2 | 49 | 90 | 861.6611 | 1
25046 | 25046 | 2 | 49 | 91 | 861.7053 | 1
25047 | 25047 | 2 | 49 | 92 | 861.7552 | 1
25048 | 25048 | 2 | 49 | 93 | 861.7923 | 1
25049 | 25049 | 2 | 49 | 94 | 861.7983 | 1
25050 | 25050 | 2 | 49 | 95 | 861.7806 | 1
25051 | 25051 | 2 | 49 | 96 | 861.7352 | 1
25052 | 25052 | 2 | 49 | 97 | 861.5795 | 1
25053 | 25053 | 2 | 49 | 98 | 861.2159 | 1
25054 | 25054 | 2 | 49 | 99 | 860.5417 | 1
25055 | 25055 | 2 | 49 | 100 | 859.6273 | 1
25056 | 25056 | 2 | 49 | 101 | 858.4676 | 1
25057 | 25057 | 2 | 49 | 102 | 856.9247 | 1
25058 | 25058 | 2 | 49 | 103 | 854.7389 | 1
25059 | 25059 | 2 | 49 | 104 | 852.2404 | 1
25060 | 25060 | 2 | 49 | 105 | 851.5366 | 1
25061 | 25061 | 2 | 49 | 106 | 851.4089 | 1
25062 | 25062 | 2 | 49 | 107 | -888 | 0
25063 | 25063 | 2 | 49 | 108 | -888 | 0
25064 | 25064 | 2 | 49 | 109 | -888 | 0
25065 | 25065 | 2 | 49 | 110 | -888 | 0
25066 | 25066 | 2 | 49 | 111 | -888 | 0
25067 | 25067 | 2 | 49 | 112 | 850.9302 | 1
25068 | 25068 | 2 | 49 | 113 | 853.944 | 1
25069 | 25069 | 2 | 49 | 114 | 860.7967 | 1
25070 | 25070 | 2 | 49 | 115 | 864.3521 | 1
25071 | 25071 | 2 | 49 | 116 | 867.8945 | 1
25072 | 25072 | 2 | 49 | 117 | 872.261 | 1
25073 | 25073 | 2 | 49 | 118 | 876.6221 | 1
25074 | 25074 | 2 | 49 | 119 | 879.2408 | 1
25075 | 25075 | 2 | 49 | 120 | 880.4006 | 1
25076 | 25076 | 2 | 49 | 121 | 881.985 | 1
25077 | 25077 | 2 | 49 | 122 | 887.404 | 1
25078 | 25078 | 2 | 49 | 123 | 890.3505 | 1
25079 | 25079 | 2 | 49 | 124 | -999 | 0
25080 | 25080 | 2 | 49 | 125 | -999 | 0
25081 | 25081 | 2 | 49 | 126 | -999 | 0
25082 | 25082 | 2 | 49 | 127 | -999 | 0
25083 | 25083 | 2 | 49 | 128 | -999 | 0
25084 | 25084 | 2 | 49 | 129 | -999 | 0
25085 | 25085 | 2 | 49 | 130 | -999 | 0
25086 | 25086 | 2 | 49 | 131 | -999 | 0
25087 | 25087 | 2 | 49 | 132 | -999 | 0
25088 | 25088 | 2 | 49 | 133 | -999 | 0
25089 | 25089 | 2 | 49 | 134 | -999 | 0
25090 | 25090 | 2 | 49 | 135 | -999 | 0
25091 | 25091 | 2 | 49 | 136 | -999 | 0
25092 | 25092 | 2 | 49 | 137 | -999 | 0
25093 | 25093 | 2 | 49 | 138 | -999 | 0
25094 | 25094 | 2 | 49 | 139 | -999 | 0
25095 | 25095 | 2 | 49 | 140 | -999 | 0
25096 | 25096 | 2 | 49 | 141 | -999 | 0
25097 | 25097 | 2 | 49 | 142 | -999 | 0
25098 | 25098 | 2 | 49 | 143 | -999 | 0
25099 | 25099 | 2 | 49 | 144 | -999 | 0
25100 | 25100 | 2 | 49 | 145 | -999 | 0
25101 | 25101 | 2 | 49 | 146 | -999 | 0
25102 | 25102 | 2 | 49 | 147 | -999 | 0
25103 | 25103 | 2 | 49 | 148 | -999 | 0
25104 | 25104 | 2 | 49 | 149 | -999 | 0
25105 | 25105 | 2 | 49 | 150 | -999 | 0
25106 | 25106 | 2 | 49 | 151 | -999 | 0
25107 | 25107 | 2 | 49 | 152 | -999 | 0
25108 | 25108 | 2 | 49 | 153 | -999 | 0
25109 | 25109 | 2 | 49 | 154 | -999 | 0
25110 | 25110 | 2 | 49 | 155 | -999 | 0
25111 | 25111 | 2 | 50 | 1 | -999 | 0
25112 | 25112 | 2 | 50 | 2 | 840.2529 | 1
25113 | 25113 | 2 | 50 | 3 | 840.0004 | 1
25114 | 25114 | 2 | 50 | 4 | 840.898 | 1
25115 | 25115 | 2 | 50 | 5 | -888 | 0
25116 | 25116 | 2 | 50 | 6 | 843.9298 | 1
25117 | 25117 | 2 | 50 | 7 | 845.9552 | 1
25118 | 25118 | 2 | 50 | 8 | 847.6906 | 1
25119 | 25119 | 2 | 50 | 9 | 849.7035 | 1
25120 | 25120 | 2 | 50 | 10 | 852.1234 | 1
25121 | 25121 | 2 | 50 | 11 | 854.9491 | 1
25122 | 25122 | 2 | 50 | 12 | 858.1957 | 1
25123 | 25123 | 2 | 50 | 13 | 861.7042 | 1
25124 | 25124 | 2 | 50 | 14 | 865.1674 | 1
25125 | 25125 | 2 | 50 | 15 | 868.247 | 1
25126 | 25126 | 2 | 50 | 16 | 870.668 | 1
25127 | 25127 | 2 | 50 | 17 | 872.8309 | 1
25128 | 25128 | 2 | 50 | 18 | 875.8724 | 1
25129 | 25129 | 2 | 50 | 19 | 876.6051 | 1
25130 | 25130 | 2 | 50 | 20 | 876.9754 | 1
25131 | 25131 | 2 | 50 | 21 | 877.2609 | 1
25132 | 25132 | 2 | 50 | 22 | 877.4858 | 1
25133 | 25133 | 2 | 50 | 23 | 877.651 | 1
25134 | 25134 | 2 | 50 | 24 | 877.7769 | 1
25135 | 25135 | 2 | 50 | 25 | 877.8723 | 1
25136 | 25136 | 2 | 50 | 26 | 877.9343 | 1
25137 | 25137 | 2 | 50 | 27 | 877.9805 | 1
25138 | 25138 | 2 | 50 | 28 | 878.0018 | 1
25139 | 25139 | 2 | 50 | 29 | 878.0058 | 1
25140 | 25140 | 2 | 50 | 30 | 878.002 | 1
25141 | 25141 | 2 | 50 | 31 | 877.9946 | 1
25142 | 25142 | 2 | 50 | 32 | 877.9831 | 1
25143 | 25143 | 2 | 50 | 33 | 877.9675 | 1
25144 | 25144 | 2 | 50 | 34 | 877.9475 | 1
25145 | 25145 | 2 | 50 | 35 | 877.9226 | 1
25146 | 25146 | 2 | 50 | 36 | 877.8886 | 1
25147 | 25147 | 2 | 50 | 37 | 877.8484 | 1
25148 | 25148 | 2 | 50 | 38 | 877.8087 | 1
25149 | 25149 | 2 | 50 | 39 | 877.7649 | 1
25150 | 25150 | 2 | 50 | 40 | 877.7168 | 1
25151 | 25151 | 2 | 50 | 41 | 877.6632 | 1
25152 | 25152 | 2 | 50 | 42 | 877.6022 | 1
25153 | 25153 | 2 | 50 | 43 | 877.522 | 1
25154 | 25154 | 2 | 50 | 44 | 877.425 | 1
25155 | 25155 | 2 | 50 | 45 | 877.3263 | 1
25156 | 25156 | 2 | 50 | 46 | 877.2164 | 1
25157 | 25157 | 2 | 50 | 47 | 877.0991 | 1
25158 | 25158 | 2 | 50 | 48 | 876.9753 | 1
25159 | 25159 | 2 | 50 | 49 | 876.8322 | 1
25160 | 25160 | 2 | 50 | 50 | 876.6474 | 1
25161 | 25161 | 2 | 50 | 51 | 876.4756 | 1
25162 | 25162 | 2 | 50 | 52 | 876.3252 | 1
25163 | 25163 | 2 | 50 | 53 | 876.1687 | 1
25164 | 25164 | 2 | 50 | 54 | 875.9993 | 1
25165 | 25165 | 2 | 50 | 55 | 875.8163 | 1
25166 | 25166 | 2 | 50 | 56 | 875.6241 | 1
25167 | 25167 | 2 | 50 | 57 | 875.3991 | 1
25168 | 25168 | 2 | 50 | 58 | 875.157 | 1
25169 | 25169 | 2 | 50 | 59 | 874.8695 | 1
25170 | 25170 | 2 | 50 | 60 | 874.3163 | 1
25171 | 25171 | 2 | 50 | 61 | 872.9736 | 1
25172 | 25172 | 2 | 50 | 62 | 871.8823 | 1
25173 | 25173 | 2 | 50 | 63 | 870.8915 | 1
25174 | 25174 | 2 | 50 | 64 | 869.846 | 1
25175 | 25175 | 2 | 50 | 65 | 868.8818 | 1
25176 | 25176 | 2 | 50 | 66 | 868.1056 | 1
25177 | 25177 | 2 | 50 | 67 | 867.4001 | 1
25178 | 25178 | 2 | 50 | 68 | 866.7412 | 1
25179 | 25179 | 2 | 50 | 69 | 866.1173 | 1
25180 | 25180 | 2 | 50 | 70 | 865.5251 | 1
25181 | 25181 | 2 | 50 | 71 | 864.8928 | 1
25182 | 25182 | 2 | 50 | 72 | 864.3135 | 1
25183 | 25183 | 2 | 50 | 73 | 863.8395 | 1
25184 | 25184 | 2 | 50 | 74 | 863.4016 | 1
25185 | 25185 | 2 | 50 | 75 | 862.9976 | 1
25186 | 25186 | 2 | 50 | 76 | 862.6255 | 1
25187 | 25187 | 2 | 50 | 77 | 862.2845 | 1
25188 | 25188 | 2 | 50 | 78 | 861.934 | 1
25189 | 25189 | 2 | 50 | 79 | 861.6274 | 1
25190 | 25190 | 2 | 50 | 80 | 861.3853 | 1
25191 | 25191 | 2 | 50 | 81 | 861.1702 | 1
25192 | 25192 | 2 | 50 | 82 | 860.9806 | 1
25193 | 25193 | 2 | 50 | 83 | 860.8154 | 1
25194 | 25194 | 2 | 50 | 84 | 860.6752 | 1
25195 | 25195 | 2 | 50 | 85 | 860.5461 | 1
25196 | 25196 | 2 | 50 | 86 | 860.4517 | 1
25197 | 25197 | 2 | 50 | 87 | 860.3879 | 1
25198 | 25198 | 2 | 50 | 88 | 860.3394 | 1
25199 | 25199 | 2 | 50 | 89 | 860.3021 | 1
25200 | 25200 | 2 | 50 | 90 | 860.2736 | 1
25201 | 25201 | 2 | 50 | 91 | 860.2526 | 1
25202 | 25202 | 2 | 50 | 92 | 860.2316 | 1
25203 | 25203 | 2 | 50 | 93 | 860.1971 | 1
25204 | 25204 | 2 | 50 | 94 | 860.1323 | 1
25205 | 25205 | 2 | 50 | 95 | 860.0195 | 1
25206 | 25206 | 2 | 50 | 96 | 859.8589 | 1
25207 | 25207 | 2 | 50 | 97 | 859.6207 | 1
25208 | 25208 | 2 | 50 | 98 | 859.2352 | 1
25209 | 25209 | 2 | 50 | 99 | 858.6199 | 1
25210 | 25210 | 2 | 50 | 100 | 857.7833 | 1
25211 | 25211 | 2 | 50 | 101 | 856.7419 | 1
25212 | 25212 | 2 | 50 | 102 | 855.3192 | 1
25213 | 25213 | 2 | 50 | 103 | 853.1589 | 1
25214 | 25214 | 2 | 50 | 104 | 851.9039 | 1
25215 | 25215 | 2 | 50 | 105 | 852.5632 | 1
25216 | 25216 | 2 | 50 | 106 | 852.1453 | 1
25217 | 25217 | 2 | 50 | 107 | -888 | 0
25218 | 25218 | 2 | 50 | 108 | -888 | 0
25219 | 25219 | 2 | 50 | 109 | -888 | 0
25220 | 25220 | 2 | 50 | 110 | -888 | 0
25221 | 25221 | 2 | 50 | 111 | 850.8419 | 1
25222 | 25222 | 2 | 50 | 112 | 852.2281 | 1
25223 | 25223 | 2 | 50 | 113 | 855.6637 | 1
25224 | 25224 | 2 | 50 | 114 | 862.6212 | 1
25225 | 25225 | 2 | 50 | 115 | 865.3894 | 1
25226 | 25226 | 2 | 50 | 116 | 868.8312 | 1
25227 | 25227 | 2 | 50 | 117 | 872.9596 | 1
25228 | 25228 | 2 | 50 | 118 | 877.1421 | 1
25229 | 25229 | 2 | 50 | 119 | 879.4202 | 1
25230 | 25230 | 2 | 50 | 120 | 880.5666 | 1
25231 | 25231 | 2 | 50 | 121 | 882.574 | 1
25232 | 25232 | 2 | 50 | 122 | 888.3257 | 1
25233 | 25233 | 2 | 50 | 123 | 891.1481 | 1
25234 | 25234 | 2 | 50 | 124 | -999 | 0
25235 | 25235 | 2 | 50 | 125 | -999 | 0
25236 | 25236 | 2 | 50 | 126 | -999 | 0
25237 | 25237 | 2 | 50 | 127 | -999 | 0
25238 | 25238 | 2 | 50 | 128 | -999 | 0
25239 | 25239 | 2 | 50 | 129 | -999 | 0
25240 | 25240 | 2 | 50 | 130 | -999 | 0
25241 | 25241 | 2 | 50 | 131 | -999 | 0
25242 | 25242 | 2 | 50 | 132 | -999 | 0
25243 | 25243 | 2 | 50 | 133 | -999 | 0
25244 | 25244 | 2 | 50 | 134 | -999 | 0
25245 | 25245 | 2 | 50 | 135 | -999 | 0
25246 | 25246 | 2 | 50 | 136 | -999 | 0
25247 | 25247 | 2 | 50 | 137 | -999 | 0
25248 | 25248 | 2 | 50 | 138 | -999 | 0
25249 | 25249 | 2 | 50 | 139 | -999 | 0
25250 | 25250 | 2 | 50 | 140 | -999 | 0
25251 | 25251 | 2 | 50 | 141 | -999 | 0
25252 | 25252 | 2 | 50 | 142 | -999 | 0
25253 | 25253 | 2 | 50 | 143 | -999 | 0
25254 | 25254 | 2 | 50 | 144 | -999 | 0
25255 | 25255 | 2 | 50 | 145 | -999 | 0
25256 | 25256 | 2 | 50 | 146 | -999 | 0
25257 | 25257 | 2 | 50 | 147 | -999 | 0
25258 | 25258 | 2 | 50 | 148 | -999 | 0
25259 | 25259 | 2 | 50 | 149 | -999 | 0
25260 | 25260 | 2 | 50 | 150 | -999 | 0
25261 | 25261 | 2 | 50 | 151 | -999 | 0
25262 | 25262 | 2 | 50 | 152 | -999 | 0
25263 | 25263 | 2 | 50 | 153 | -999 | 0
25264 | 25264 | 2 | 50 | 154 | -999 | 0
25265 | 25265 | 2 | 50 | 155 | -999 | 0
25266 | 25266 | 2 | 51 | 1 | -999 | 0
25267 | 25267 | 2 | 51 | 2 | 840.2621 | 1
25268 | 25268 | 2 | 51 | 3 | 839.9561 | 1
25269 | 25269 | 2 | 51 | 4 | -888 | 0
25270 | 25270 | 2 | 51 | 5 | -888 | 0
25271 | 25271 | 2 | 51 | 6 | 843.9217 | 1
25272 | 25272 | 2 | 51 | 7 | 845.9297 | 1
25273 | 25273 | 2 | 51 | 8 | 847.6281 | 1
25274 | 25274 | 2 | 51 | 9 | 849.6035 | 1
25275 | 25275 | 2 | 51 | 10 | 851.9724 | 1
25276 | 25276 | 2 | 51 | 11 | 854.7295 | 1
25277 | 25277 | 2 | 51 | 12 | 857.8771 | 1
25278 | 25278 | 2 | 51 | 13 | 861.2401 | 1
25279 | 25279 | 2 | 51 | 14 | 864.4911 | 1
25280 | 25280 | 2 | 51 | 15 | 867.3635 | 1
25281 | 25281 | 2 | 51 | 16 | 869.7393 | 1
25282 | 25282 | 2 | 51 | 17 | 871.9034 | 1
25283 | 25283 | 2 | 51 | 18 | 874.4479 | 1
25284 | 25284 | 2 | 51 | 19 | 876.364 | 1
25285 | 25285 | 2 | 51 | 20 | 876.8079 | 1
25286 | 25286 | 2 | 51 | 21 | 877.1114 | 1
25287 | 25287 | 2 | 51 | 22 | 877.3494 | 1
25288 | 25288 | 2 | 51 | 23 | 877.5188 | 1
25289 | 25289 | 2 | 51 | 24 | 877.6451 | 1
25290 | 25290 | 2 | 51 | 25 | 877.74 | 1
25291 | 25291 | 2 | 51 | 26 | 877.8024 | 1
25292 | 25292 | 2 | 51 | 27 | 877.8394 | 1
25293 | 25293 | 2 | 51 | 28 | 877.8637 | 1
25294 | 25294 | 2 | 51 | 29 | 877.8663 | 1
25295 | 25295 | 2 | 51 | 30 | 877.8592 | 1
25296 | 25296 | 2 | 51 | 31 | 877.8487 | 1
25297 | 25297 | 2 | 51 | 32 | 877.8342 | 1
25298 | 25298 | 2 | 51 | 33 | 877.8154 | 1
25299 | 25299 | 2 | 51 | 34 | 877.7921 | 1
25300 | 25300 | 2 | 51 | 35 | 877.7636 | 1
25301 | 25301 | 2 | 51 | 36 | 877.725 | 1
25302 | 25302 | 2 | 51 | 37 | 877.6794 | 1
25303 | 25303 | 2 | 51 | 38 | 877.6348 | 1
25304 | 25304 | 2 | 51 | 39 | 877.5867 | 1
25305 | 25305 | 2 | 51 | 40 | 877.535 | 1
25306 | 25306 | 2 | 51 | 41 | 877.478 | 1
25307 | 25307 | 2 | 51 | 42 | 877.4128 | 1
25308 | 25308 | 2 | 51 | 43 | 877.3251 | 1
25309 | 25309 | 2 | 51 | 44 | 877.215 | 1
25310 | 25310 | 2 | 51 | 45 | 877.1009 | 1
25311 | 25311 | 2 | 51 | 46 | 876.9744 | 1
25312 | 25312 | 2 | 51 | 47 | 876.8423 | 1
25313 | 25313 | 2 | 51 | 48 | 876.7021 | 1
25314 | 25314 | 2 | 51 | 49 | 876.5388 | 1
25315 | 25315 | 2 | 51 | 50 | 876.3466 | 1
25316 | 25316 | 2 | 51 | 51 | 876.1642 | 1
25317 | 25317 | 2 | 51 | 52 | 876.0024 | 1
25318 | 25318 | 2 | 51 | 53 | 875.8328 | 1
25319 | 25319 | 2 | 51 | 54 | 875.6469 | 1
25320 | 25320 | 2 | 51 | 55 | 875.4406 | 1
25321 | 25321 | 2 | 51 | 56 | 875.2169 | 1
25322 | 25322 | 2 | 51 | 57 | 874.9501 | 1
25323 | 25323 | 2 | 51 | 58 | 874.6525 | 1
25324 | 25324 | 2 | 51 | 59 | 874.268 | 1
25325 | 25325 | 2 | 51 | 60 | 873.13 | 1
25326 | 25326 | 2 | 51 | 61 | 871.8582 | 1
25327 | 25327 | 2 | 51 | 62 | 870.764 | 1
25328 | 25328 | 2 | 51 | 63 | 869.7669 | 1
25329 | 25329 | 2 | 51 | 64 | 868.7352 | 1
25330 | 25330 | 2 | 51 | 65 | 867.798 | 1
25331 | 25331 | 2 | 51 | 66 | 867.0403 | 1
25332 | 25332 | 2 | 51 | 67 | 866.3398 | 1
25333 | 25333 | 2 | 51 | 68 | 865.6843 | 1
25334 | 25334 | 2 | 51 | 69 | 865.066 | 1
25335 | 25335 | 2 | 51 | 70 | 864.4806 | 1
25336 | 25336 | 2 | 51 | 71 | 863.8566 | 1
25337 | 25337 | 2 | 51 | 72 | 863.283 | 1
25338 | 25338 | 2 | 51 | 73 | 862.8108 | 1
25339 | 25339 | 2 | 51 | 74 | 862.3726 | 1
25340 | 25340 | 2 | 51 | 75 | 861.9668 | 1
25341 | 25341 | 2 | 51 | 76 | 861.592 | 1
25342 | 25342 | 2 | 51 | 77 | 861.2474 | 1
25343 | 25343 | 2 | 51 | 78 | 860.8911 | 1
25344 | 25344 | 2 | 51 | 79 | 860.5755 | 1
25345 | 25345 | 2 | 51 | 80 | 860.3232 | 1
25346 | 25346 | 2 | 51 | 81 | 860.0963 | 1
25347 | 25347 | 2 | 51 | 82 | 859.893 | 1
25348 | 25348 | 2 | 51 | 83 | 859.7121 | 1
25349 | 25349 | 2 | 51 | 84 | 859.553 | 1
25350 | 25350 | 2 | 51 | 85 | 859.3972 | 1
25351 | 25351 | 2 | 51 | 86 | 859.2689 | 1
25352 | 25352 | 2 | 51 | 87 | 859.1713 | 1
25353 | 25353 | 2 | 51 | 88 | 859.0855 | 1
25354 | 25354 | 2 | 51 | 89 | 859.0078 | 1
25355 | 25355 | 2 | 51 | 90 | 858.9356 | 1
25356 | 25356 | 2 | 51 | 91 | 858.8672 | 1
25357 | 25357 | 2 | 51 | 92 | 858.7914 | 1
25358 | 25358 | 2 | 51 | 93 | 858.6985 | 1
25359 | 25359 | 2 | 51 | 94 | 858.5776 | 1
25360 | 25360 | 2 | 51 | 95 | 858.4054 | 1
25361 | 25361 | 2 | 51 | 96 | 858.1735 | 1
25362 | 25362 | 2 | 51 | 97 | 857.8857 | 1
25363 | 25363 | 2 | 51 | 98 | 857.4957 | 1
25364 | 25364 | 2 | 51 | 99 | 856.9108 | 1
25365 | 25365 | 2 | 51 | 100 | 856.1373 | 1
25366 | 25366 | 2 | 51 | 101 | 855.1508 | 1
25367 | 25367 | 2 | 51 | 102 | 853.8201 | 1
25368 | 25368 | 2 | 51 | 103 | 852.1541 | 1
25369 | 25369 | 2 | 51 | 104 | 853.3165 | 1
25370 | 25370 | 2 | 51 | 105 | 853.9132 | 1
25371 | 25371 | 2 | 51 | 106 | 853.3858 | 1
25372 | 25372 | 2 | 51 | 107 | 852.0284 | 1
25373 | 25373 | 2 | 51 | 108 | -888 | 0
25374 | 25374 | 2 | 51 | 109 | -888 | 0
25375 | 25375 | 2 | 51 | 110 | 851.5967 | 1
25376 | 25376 | 2 | 51 | 111 | 852.8532 | 1
25377 | 25377 | 2 | 51 | 112 | 853.9712 | 1
25378 | 25378 | 2 | 51 | 113 | 857.6573 | 1
25379 | 25379 | 2 | 51 | 114 | 864.3309 | 1
25380 | 25380 | 2 | 51 | 115 | 866.5106 | 1
25381 | 25381 | 2 | 51 | 116 | 869.8638 | 1
25382 | 25382 | 2 | 51 | 117 | 873.6661 | 1
25383 | 25383 | 2 | 51 | 118 | 877.6155 | 1
25384 | 25384 | 2 | 51 | 119 | 879.6085 | 1
25385 | 25385 | 2 | 51 | 120 | 880.7667 | 1
25386 | 25386 | 2 | 51 | 121 | 883.3513 | 1
25387 | 25387 | 2 | 51 | 122 | 889.2436 | 1
25388 | 25388 | 2 | 51 | 123 | -999 | 0
25389 | 25389 | 2 | 51 | 124 | -999 | 0
25390 | 25390 | 2 | 51 | 125 | -999 | 0
25391 | 25391 | 2 | 51 | 126 | -999 | 0
25392 | 25392 | 2 | 51 | 127 | -999 | 0
25393 | 25393 | 2 | 51 | 128 | -999 | 0
25394 | 25394 | 2 | 51 | 129 | -999 | 0
25395 | 25395 | 2 | 51 | 130 | -999 | 0
25396 | 25396 | 2 | 51 | 131 | -999 | 0
25397 | 25397 | 2 | 51 | 132 | -999 | 0
25398 | 25398 | 2 | 51 | 133 | -999 | 0
25399 | 25399 | 2 | 51 | 134 | -999 | 0
25400 | 25400 | 2 | 51 | 135 | -999 | 0
25401 | 25401 | 2 | 51 | 136 | -999 | 0
25402 | 25402 | 2 | 51 | 137 | -999 | 0
25403 | 25403 | 2 | 51 | 138 | -999 | 0
25404 | 25404 | 2 | 51 | 139 | -999 | 0
25405 | 25405 | 2 | 51 | 140 | -999 | 0
25406 | 25406 | 2 | 51 | 141 | -999 | 0
25407 | 25407 | 2 | 51 | 142 | -999 | 0
25408 | 25408 | 2 | 51 | 143 | -999 | 0
25409 | 25409 | 2 | 51 | 144 | -999 | 0
25410 | 25410 | 2 | 51 | 145 | -999 | 0
25411 | 25411 | 2 | 51 | 146 | -999 | 0
25412 | 25412 | 2 | 51 | 147 | -999 | 0
25413 | 25413 | 2 | 51 | 148 | -999 | 0
25414 | 25414 | 2 | 51 | 149 | -999 | 0
25415 | 25415 | 2 | 51 | 150 | -999 | 0
25416 | 25416 | 2 | 51 | 151 | -999 | 0
25417 | 25417 | 2 | 51 | 152 | -999 | 0
25418 | 25418 | 2 | 51 | 153 | -999 | 0
25419 | 25419 | 2 | 51 | 154 | -999 | 0
25420 | 25420 | 2 | 51 | 155 | -999 | 0
25421 | 25421 | 2 | 52 | 1 | -999 | 0
25422 | 25422 | 2 | 52 | 2 | 840.2712 | 1
25423 | 25423 | 2 | 52 | 3 | 839.894 | 1
25424 | 25424 | 2 | 52 | 4 | 841.1464 | 1
25425 | 25425 | 2 | 52 | 5 | -888 | 0
25426 | 25426 | 2 | 52 | 6 | 843.8931 | 1
25427 | 25427 | 2 | 52 | 7 | 845.8923 | 1
25428 | 25428 | 2 | 52 | 8 | 847.555 | 1
25429 | 25429 | 2 | 52 | 9 | 849.4948 | 1
25430 | 25430 | 2 | 52 | 10 | 851.8139 | 1
25431 | 25431 | 2 | 52 | 11 | 854.5042 | 1
25432 | 25432 | 2 | 52 | 12 | 857.5578 | 1
25433 | 25433 | 2 | 52 | 13 | 860.7906 | 1
25434 | 25434 | 2 | 52 | 14 | 863.8787 | 1
25435 | 25435 | 2 | 52 | 15 | 866.611 | 1
25436 | 25436 | 2 | 52 | 16 | 868.9426 | 1
25437 | 25437 | 2 | 52 | 17 | 871.0449 | 1
25438 | 25438 | 2 | 52 | 18 | 873.3463 | 1
25439 | 25439 | 2 | 52 | 19 | 875.2157 | 1
25440 | 25440 | 2 | 52 | 20 | 876.5828 | 1
25441 | 25441 | 2 | 52 | 21 | 876.9381 | 1
25442 | 25442 | 2 | 52 | 22 | 877.2029 | 1
25443 | 25443 | 2 | 52 | 23 | 877.3821 | 1
25444 | 25444 | 2 | 52 | 24 | 877.5087 | 1
25445 | 25445 | 2 | 52 | 25 | 877.5991 | 1
25446 | 25446 | 2 | 52 | 26 | 877.6574 | 1
25447 | 25447 | 2 | 52 | 27 | 877.6914 | 1
25448 | 25448 | 2 | 52 | 28 | 877.7068 | 1
25449 | 25449 | 2 | 52 | 29 | 877.7136 | 1
25450 | 25450 | 2 | 52 | 30 | 877.7082 | 1
25451 | 25451 | 2 | 52 | 31 | 877.6968 | 1
25452 | 25452 | 2 | 52 | 32 | 877.6801 | 1
25453 | 25453 | 2 | 52 | 33 | 877.6583 | 1
25454 | 25454 | 2 | 52 | 34 | 877.6311 | 1
25455 | 25455 | 2 | 52 | 35 | 877.5985 | 1
25456 | 25456 | 2 | 52 | 36 | 877.5549 | 1
25457 | 25457 | 2 | 52 | 37 | 877.5035 | 1
25458 | 25458 | 2 | 52 | 38 | 877.4532 | 1
25459 | 25459 | 2 | 52 | 39 | 877.3991 | 1
25460 | 25460 | 2 | 52 | 40 | 877.3411 | 1
25461 | 25461 | 2 | 52 | 41 | 877.2776 | 1
25462 | 25462 | 2 | 52 | 42 | 877.2048 | 1
25463 | 25463 | 2 | 52 | 43 | 877.1041 | 1
25464 | 25464 | 2 | 52 | 44 | 876.9765 | 1
25465 | 25465 | 2 | 52 | 45 | 876.8448 | 1
25466 | 25466 | 2 | 52 | 46 | 876.7014 | 1
25467 | 25467 | 2 | 52 | 47 | 876.5528 | 1
25468 | 25468 | 2 | 52 | 48 | 876.3901 | 1
25469 | 25469 | 2 | 52 | 49 | 876.2178 | 1
25470 | 25470 | 2 | 52 | 50 | 876.0239 | 1
25471 | 25471 | 2 | 52 | 51 | 875.8332 | 1
25472 | 25472 | 2 | 52 | 52 | 875.6624 | 1
25473 | 25473 | 2 | 52 | 53 | 875.4806 | 1
25474 | 25474 | 2 | 52 | 54 | 875.2748 | 1
25475 | 25475 | 2 | 52 | 55 | 875.0374 | 1
25476 | 25476 | 2 | 52 | 56 | 874.7734 | 1
25477 | 25477 | 2 | 52 | 57 | 874.4542 | 1
25478 | 25478 | 2 | 52 | 58 | 874.0875 | 1
25479 | 25479 | 2 | 52 | 59 | 873.547 | 1
25480 | 25480 | 2 | 52 | 60 | 872.0217 | 1
25481 | 25481 | 2 | 52 | 61 | 870.7779 | 1
25482 | 25482 | 2 | 52 | 62 | 869.7034 | 1
25483 | 25483 | 2 | 52 | 63 | 868.7224 | 1
25484 | 25484 | 2 | 52 | 64 | 867.6983 | 1
25485 | 25485 | 2 | 52 | 65 | 866.7646 | 1
25486 | 25486 | 2 | 52 | 66 | 866.001 | 1
25487 | 25487 | 2 | 52 | 67 | 865.2954 | 1
25488 | 25488 | 2 | 52 | 68 | 864.6386 | 1
25489 | 25489 | 2 | 52 | 69 | 864.0218 | 1
25490 | 25490 | 2 | 52 | 70 | 863.4406 | 1
25491 | 25491 | 2 | 52 | 71 | 862.8229 | 1
25492 | 25492 | 2 | 52 | 72 | 862.2546 | 1
25493 | 25493 | 2 | 52 | 73 | 861.7858 | 1
25494 | 25494 | 2 | 52 | 74 | 861.3499 | 1
25495 | 25495 | 2 | 52 | 75 | 860.9454 | 1
25496 | 25496 | 2 | 52 | 76 | 860.5709 | 1
25497 | 25497 | 2 | 52 | 77 | 860.2254 | 1
25498 | 25498 | 2 | 52 | 78 | 859.8664 | 1
25499 | 25499 | 2 | 52 | 79 | 859.5456 | 1
25500 | 25500 | 2 | 52 | 80 | 859.287 | 1
25501 | 25501 | 2 | 52 | 81 | 859.0521 | 1
25502 | 25502 | 2 | 52 | 82 | 858.8391 | 1
25503 | 25503 | 2 | 52 | 83 | 858.6467 | 1
25504 | 25504 | 2 | 52 | 84 | 858.4736 | 1
25505 | 25505 | 2 | 52 | 85 | 858.2983 | 1
25506 | 25506 | 2 | 52 | 86 | 858.1461 | 1
25507 | 25507 | 2 | 52 | 87 | 858.0246 | 1
25508 | 25508 | 2 | 52 | 88 | 857.9129 | 1
25509 | 25509 | 2 | 52 | 89 | 857.8083 | 1
25510 | 25510 | 2 | 52 | 90 | 857.7084 | 1
25511 | 25511 | 2 | 52 | 91 | 857.611 | 1
25512 | 25512 | 2 | 52 | 92 | 857.5022 | 1
25513 | 25513 | 2 | 52 | 93 | 857.3714 | 1
25514 | 25514 | 2 | 52 | 94 | 857.2131 | 1
25515 | 25515 | 2 | 52 | 95 | 857.0106 | 1
25516 | 25516 | 2 | 52 | 96 | 856.7552 | 1
25517 | 25517 | 2 | 52 | 97 | 856.4475 | 1
25518 | 25518 | 2 | 52 | 98 | 856.0491 | 1
25519 | 25519 | 2 | 52 | 99 | 855.4993 | 1
25520 | 25520 | 2 | 52 | 100 | 854.746 | 1
25521 | 25521 | 2 | 52 | 101 | 853.7361 | 1
25522 | 25522 | 2 | 52 | 102 | 852.3182 | 1
25523 | 25523 | 2 | 52 | 103 | 853.5129 | 1
25524 | 25524 | 2 | 52 | 104 | 854.769 | 1
25525 | 25525 | 2 | 52 | 105 | 855.6517 | 1
25526 | 25526 | 2 | 52 | 106 | 855.2201 | 1
25527 | 25527 | 2 | 52 | 107 | -888 | 0
25528 | 25528 | 2 | 52 | 108 | -888 | 0
25529 | 25529 | 2 | 52 | 109 | -888 | 0
25530 | 25530 | 2 | 52 | 110 | 854.3515 | 1
25531 | 25531 | 2 | 52 | 111 | 855.0518 | 1
25532 | 25532 | 2 | 52 | 112 | 856.2679 | 1
25533 | 25533 | 2 | 52 | 113 | 859.9763 | 1
25534 | 25534 | 2 | 52 | 114 | 865.788 | 1
25535 | 25535 | 2 | 52 | 115 | 867.66 | 1
25536 | 25536 | 2 | 52 | 116 | 870.8459 | 1
25537 | 25537 | 2 | 52 | 117 | 874.3513 | 1
25538 | 25538 | 2 | 52 | 118 | 878.0334 | 1
25539 | 25539 | 2 | 52 | 119 | 879.7979 | 1
25540 | 25540 | 2 | 52 | 120 | 880.9975 | 1
25541 | 25541 | 2 | 52 | 121 | 884.3231 | 1
25542 | 25542 | 2 | 52 | 122 | 890.1467 | 1
25543 | 25543 | 2 | 52 | 123 | -999 | 0
25544 | 25544 | 2 | 52 | 124 | -999 | 0
25545 | 25545 | 2 | 52 | 125 | -999 | 0
25546 | 25546 | 2 | 52 | 126 | -999 | 0
25547 | 25547 | 2 | 52 | 127 | -999 | 0
25548 | 25548 | 2 | 52 | 128 | -999 | 0
25549 | 25549 | 2 | 52 | 129 | -999 | 0
25550 | 25550 | 2 | 52 | 130 | -999 | 0
25551 | 25551 | 2 | 52 | 131 | -999 | 0
25552 | 25552 | 2 | 52 | 132 | -999 | 0
25553 | 25553 | 2 | 52 | 133 | -999 | 0
25554 | 25554 | 2 | 52 | 134 | -999 | 0
25555 | 25555 | 2 | 52 | 135 | -999 | 0
25556 | 25556 | 2 | 52 | 136 | -999 | 0
25557 | 25557 | 2 | 52 | 137 | -999 | 0
25558 | 25558 | 2 | 52 | 138 | -999 | 0
25559 | 25559 | 2 | 52 | 139 | -999 | 0
25560 | 25560 | 2 | 52 | 140 | -999 | 0
25561 | 25561 | 2 | 52 | 141 | -999 | 0
25562 | 25562 | 2 | 52 | 142 | -999 | 0
25563 | 25563 | 2 | 52 | 143 | -999 | 0
25564 | 25564 | 2 | 52 | 144 | -999 | 0
25565 | 25565 | 2 | 52 | 145 | -999 | 0
25566 | 25566 | 2 | 52 | 146 | -999 | 0
25567 | 25567 | 2 | 52 | 147 | -999 | 0
25568 | 25568 | 2 | 52 | 148 | -999 | 0
25569 | 25569 | 2 | 52 | 149 | -999 | 0
25570 | 25570 | 2 | 52 | 150 | -999 | 0
25571 | 25571 | 2 | 52 | 151 | -999 | 0
25572 | 25572 | 2 | 52 | 152 | -999 | 0
25573 | 25573 | 2 | 52 | 153 | -999 | 0
25574 | 25574 | 2 | 52 | 154 | -999 | 0
25575 | 25575 | 2 | 52 | 155 | -999 | 0
25576 | 25576 | 2 | 53 | 1 | 840.2387 | 1
25577 | 25577 | 2 | 53 | 2 | 840.2804 | 1
25578 | 25578 | 2 | 53 | 3 | 839.8192 | 1
25579 | 25579 | 2 | 53 | 4 | -888 | 0
25580 | 25580 | 2 | 53 | 5 | 842.5052 | 1
25581 | 25581 | 2 | 53 | 6 | 843.8391 | 1
25582 | 25582 | 2 | 53 | 7 | 845.8439 | 1
25583 | 25583 | 2 | 53 | 8 | 847.474 | 1
25584 | 25584 | 2 | 53 | 9 | 849.3784 | 1
25585 | 25585 | 2 | 53 | 10 | 851.6494 | 1
25586 | 25586 | 2 | 53 | 11 | 854.2753 | 1
25587 | 25587 | 2 | 53 | 12 | 857.2403 | 1
25588 | 25588 | 2 | 53 | 13 | 860.3563 | 1
25589 | 25589 | 2 | 53 | 14 | 863.3147 | 1
25590 | 25590 | 2 | 53 | 15 | 865.9445 | 1
25591 | 25591 | 2 | 53 | 16 | 868.2317 | 1
25592 | 25592 | 2 | 53 | 17 | 870.29 | 1
25593 | 25593 | 2 | 53 | 18 | 872.4097 | 1
25594 | 25594 | 2 | 53 | 19 | 874.3397 | 1
25595 | 25595 | 2 | 53 | 20 | 876.3024 | 1
25596 | 25596 | 2 | 53 | 21 | 876.7438 | 1
25597 | 25597 | 2 | 53 | 22 | 877.0465 | 1
25598 | 25598 | 2 | 53 | 23 | 877.2455 | 1
25599 | 25599 | 2 | 53 | 24 | 877.3708 | 1
25600 | 25600 | 2 | 53 | 25 | 877.4521 | 1
25601 | 25601 | 2 | 53 | 26 | 877.5007 | 1
25602 | 25602 | 2 | 53 | 27 | 877.5297 | 1
25603 | 25603 | 2 | 53 | 28 | 877.5438 | 1
25604 | 25604 | 2 | 53 | 29 | 877.5447 | 1
25605 | 25605 | 2 | 53 | 30 | 877.5435 | 1
25606 | 25606 | 2 | 53 | 31 | 877.5365 | 1
25607 | 25607 | 2 | 53 | 32 | 877.5193 | 1
25608 | 25608 | 2 | 53 | 33 | 877.4947 | 1
25609 | 25609 | 2 | 53 | 34 | 877.4635 | 1
25610 | 25610 | 2 | 53 | 35 | 877.426 | 1
25611 | 25611 | 2 | 53 | 36 | 877.376 | 1
25612 | 25612 | 2 | 53 | 37 | 877.3177 | 1
25613 | 25613 | 2 | 53 | 38 | 877.2606 | 1
25614 | 25614 | 2 | 53 | 39 | 877.1985 | 1
25615 | 25615 | 2 | 53 | 40 | 877.1313 | 1
25616 | 25616 | 2 | 53 | 41 | 877.0567 | 1
25617 | 25617 | 2 | 53 | 42 | 876.9695 | 1
25618 | 25618 | 2 | 53 | 43 | 876.8487 | 1
25619 | 25619 | 2 | 53 | 44 | 876.7003 | 1
25620 | 25620 | 2 | 53 | 45 | 876.549 | 1
25621 | 25621 | 2 | 53 | 46 | 876.3849 | 1
25622 | 25622 | 2 | 53 | 47 | 876.2196 | 1
25623 | 25623 | 2 | 53 | 48 | 876.0546 | 1
25624 | 25624 | 2 | 53 | 49 | 875.8826 | 1
25625 | 25625 | 2 | 53 | 50 | 875.6853 | 1
25626 | 25626 | 2 | 53 | 51 | 875.4896 | 1
25627 | 25627 | 2 | 53 | 52 | 875.3125 | 1
25628 | 25628 | 2 | 53 | 53 | 875.1188 | 1
25629 | 25629 | 2 | 53 | 54 | 874.8905 | 1
25630 | 25630 | 2 | 53 | 55 | 874.6202 | 1
25631 | 25631 | 2 | 53 | 56 | 874.3219 | 1
25632 | 25632 | 2 | 53 | 57 | 873.9606 | 1
25633 | 25633 | 2 | 53 | 58 | 873.529 | 1
25634 | 25634 | 2 | 53 | 59 | 872.81 | 1
25635 | 25635 | 2 | 53 | 60 | 871.0635 | 1
25636 | 25636 | 2 | 53 | 61 | 869.7542 | 1
25637 | 25637 | 2 | 53 | 62 | 868.6613 | 1
25638 | 25638 | 2 | 53 | 63 | 867.6796 | 1
25639 | 25639 | 2 | 53 | 64 | 866.6531 | 1
25640 | 25640 | 2 | 53 | 65 | 865.7184 | 1
25641 | 25641 | 2 | 53 | 66 | 864.9535 | 1
25642 | 25642 | 2 | 53 | 67 | 864.2471 | 1
25643 | 25643 | 2 | 53 | 68 | 863.5906 | 1
25644 | 25644 | 2 | 53 | 69 | 862.9763 | 1
25645 | 25645 | 2 | 53 | 70 | 862.4002 | 1
25646 | 25646 | 2 | 53 | 71 | 861.7897 | 1
25647 | 25647 | 2 | 53 | 72 | 861.229 | 1
25648 | 25648 | 2 | 53 | 73 | 860.7664 | 1
25649 | 25649 | 2 | 53 | 74 | 860.3357 | 1
25650 | 25650 | 2 | 53 | 75 | 859.9355 | 1
25651 | 25651 | 2 | 53 | 76 | 859.5644 | 1
25652 | 25652 | 2 | 53 | 77 | 859.2213 | 1
25653 | 25653 | 2 | 53 | 78 | 858.8635 | 1
25654 | 25654 | 2 | 53 | 79 | 858.5419 | 1
25655 | 25655 | 2 | 53 | 80 | 858.2809 | 1
25656 | 25656 | 2 | 53 | 81 | 858.0421 | 1
25657 | 25657 | 2 | 53 | 82 | 857.8237 | 1
25658 | 25658 | 2 | 53 | 83 | 857.6243 | 1
25659 | 25659 | 2 | 53 | 84 | 857.4424 | 1
25660 | 25660 | 2 | 53 | 85 | 857.2549 | 1
25661 | 25661 | 2 | 53 | 86 | 857.0874 | 1
25662 | 25662 | 2 | 53 | 87 | 856.9505 | 1
25663 | 25663 | 2 | 53 | 88 | 856.8223 | 1
25664 | 25664 | 2 | 53 | 89 | 856.7004 | 1
25665 | 25665 | 2 | 53 | 90 | 856.5833 | 1
25666 | 25666 | 2 | 53 | 91 | 856.4692 | 1
25667 | 25667 | 2 | 53 | 92 | 856.3416 | 1
25668 | 25668 | 2 | 53 | 93 | 856.1884 | 1
25669 | 25669 | 2 | 53 | 94 | 856.0082 | 1
25670 | 25670 | 2 | 53 | 95 | 855.7908 | 1
25671 | 25671 | 2 | 53 | 96 | 855.5289 | 1
25672 | 25672 | 2 | 53 | 97 | 855.2166 | 1
25673 | 25673 | 2 | 53 | 98 | 854.8129 | 1
25674 | 25674 | 2 | 53 | 99 | 854.2995 | 1
25675 | 25675 | 2 | 53 | 100 | 853.5079 | 1
25676 | 25676 | 2 | 53 | 101 | 852.3458 | 1
25677 | 25677 | 2 | 53 | 102 | 853.351 | 1
25678 | 25678 | 2 | 53 | 103 | 854.8411 | 1
25679 | 25679 | 2 | 53 | 104 | 856.3507 | 1
25680 | 25680 | 2 | 53 | 105 | 857.8044 | 1
25681 | 25681 | 2 | 53 | 106 | 857.7534 | 1
25682 | 25682 | 2 | 53 | 107 | 857.7518 | 1
25683 | 25683 | 2 | 53 | 108 | -888 | 0
25684 | 25684 | 2 | 53 | 109 | -888 | 0
25685 | 25685 | 2 | 53 | 110 | 856.809 | 1
25686 | 25686 | 2 | 53 | 111 | 857.8554 | 1
25687 | 25687 | 2 | 53 | 112 | 859.1428 | 1
25688 | 25688 | 2 | 53 | 113 | 862.7287 | 1
25689 | 25689 | 2 | 53 | 114 | 867.1568 | 1
25690 | 25690 | 2 | 53 | 115 | 868.8455 | 1
25691 | 25691 | 2 | 53 | 116 | 871.7964 | 1
25692 | 25692 | 2 | 53 | 117 | 875.014 | 1
25693 | 25693 | 2 | 53 | 118 | 878.4077 | 1
25694 | 25694 | 2 | 53 | 119 | 879.9797 | 1
25695 | 25695 | 2 | 53 | 120 | 881.2604 | 1
25696 | 25696 | 2 | 53 | 121 | 885.4657 | 1
25697 | 25697 | 2 | 53 | 122 | 891.0242 | 1
25698 | 25698 | 2 | 53 | 123 | -999 | 0
25699 | 25699 | 2 | 53 | 124 | -999 | 0
25700 | 25700 | 2 | 53 | 125 | -999 | 0
25701 | 25701 | 2 | 53 | 126 | -999 | 0
25702 | 25702 | 2 | 53 | 127 | -999 | 0
25703 | 25703 | 2 | 53 | 128 | -999 | 0
25704 | 25704 | 2 | 53 | 129 | -999 | 0
25705 | 25705 | 2 | 53 | 130 | -999 | 0
25706 | 25706 | 2 | 53 | 131 | -999 | 0
25707 | 25707 | 2 | 53 | 132 | -999 | 0
25708 | 25708 | 2 | 53 | 133 | -999 | 0
25709 | 25709 | 2 | 53 | 134 | -999 | 0
25710 | 25710 | 2 | 53 | 135 | -999 | 0
25711 | 25711 | 2 | 53 | 136 | -999 | 0
25712 | 25712 | 2 | 53 | 137 | -999 | 0
25713 | 25713 | 2 | 53 | 138 | -999 | 0
25714 | 25714 | 2 | 53 | 139 | -999 | 0
25715 | 25715 | 2 | 53 | 140 | -999 | 0
25716 | 25716 | 2 | 53 | 141 | -999 | 0
25717 | 25717 | 2 | 53 | 142 | -999 | 0
25718 | 25718 | 2 | 53 | 143 | -999 | 0
25719 | 25719 | 2 | 53 | 144 | -999 | 0
25720 | 25720 | 2 | 53 | 145 | -999 | 0
25721 | 25721 | 2 | 53 | 146 | -999 | 0
25722 | 25722 | 2 | 53 | 147 | -999 | 0
25723 | 25723 | 2 | 53 | 148 | -999 | 0
25724 | 25724 | 2 | 53 | 149 | -999 | 0
25725 | 25725 | 2 | 53 | 150 | -999 | 0
25726 | 25726 | 2 | 53 | 151 | -999 | 0
25727 | 25727 | 2 | 53 | 152 | -999 | 0
25728 | 25728 | 2 | 53 | 153 | -999 | 0
25729 | 25729 | 2 | 53 | 154 | -999 | 0
25730 | 25730 | 2 | 53 | 155 | -999 | 0
25731 | 25731 | 2 | 54 | 1 | 840.2596 | 1
25732 | 25732 | 2 | 54 | 2 | 840.2892 | 1
25733 | 25733 | 2 | 54 | 3 | 839.7573 | 1
25734 | 25734 | 2 | 54 | 4 | 841.2347 | 1
25735 | 25735 | 2 | 54 | 5 | -888 | 0
25736 | 25736 | 2 | 54 | 6 | 843.7896 | 1
25737 | 25737 | 2 | 54 | 7 | 845.7861 | 1
25738 | 25738 | 2 | 54 | 8 | 847.3891 | 1
25739 | 25739 | 2 | 54 | 9 | 849.2601 | 1
25740 | 25740 | 2 | 54 | 10 | 851.4864 | 1
25741 | 25741 | 2 | 54 | 11 | 854.0533 | 1
25742 | 25742 | 2 | 54 | 12 | 856.9386 | 1
25743 | 25743 | 2 | 54 | 13 | 859.9531 | 1
25744 | 25744 | 2 | 54 | 14 | 862.8052 | 1
25745 | 25745 | 2 | 54 | 15 | 865.353 | 1
25746 | 25746 | 2 | 54 | 16 | 867.5923 | 1
25747 | 25747 | 2 | 54 | 17 | 869.6005 | 1
25748 | 25748 | 2 | 54 | 18 | 871.5548 | 1
25749 | 25749 | 2 | 54 | 19 | 873.5388 | 1
25750 | 25750 | 2 | 54 | 20 | 875.9805 | 1
25751 | 25751 | 2 | 54 | 21 | 876.5471 | 1
25752 | 25752 | 2 | 54 | 22 | 876.8886 | 1
25753 | 25753 | 2 | 54 | 23 | 877.1176 | 1
25754 | 25754 | 2 | 54 | 24 | 877.2418 | 1
25755 | 25755 | 2 | 54 | 25 | 877.3082 | 1
25756 | 25756 | 2 | 54 | 26 | 877.3455 | 1
25757 | 25757 | 2 | 54 | 27 | 877.3693 | 1
25758 | 25758 | 2 | 54 | 28 | 877.3831 | 1
25759 | 25759 | 2 | 54 | 29 | 877.3856 | 1
25760 | 25760 | 2 | 54 | 30 | 877.3774 | 1
25761 | 25761 | 2 | 54 | 31 | 877.3635 | 1
25762 | 25762 | 2 | 54 | 32 | 877.3447 | 1
25763 | 25763 | 2 | 54 | 33 | 877.3196 | 1
25764 | 25764 | 2 | 54 | 34 | 877.2869 | 1
25765 | 25765 | 2 | 54 | 35 | 877.2463 | 1
25766 | 25766 | 2 | 54 | 36 | 877.1907 | 1
25767 | 25767 | 2 | 54 | 37 | 877.1245 | 1
25768 | 25768 | 2 | 54 | 38 | 877.0591 | 1
25769 | 25769 | 2 | 54 | 39 | 876.988 | 1
25770 | 25770 | 2 | 54 | 40 | 876.9099 | 1
25771 | 25771 | 2 | 54 | 41 | 876.8211 | 1
25772 | 25772 | 2 | 54 | 42 | 876.7162 | 1
25773 | 25773 | 2 | 54 | 43 | 876.5729 | 1
25774 | 25774 | 2 | 54 | 44 | 876.4016 | 1
25775 | 25775 | 2 | 54 | 45 | 876.2279 | 1
25776 | 25776 | 2 | 54 | 46 | 876.0597 | 1
25777 | 25777 | 2 | 54 | 47 | 875.8986 | 1
25778 | 25778 | 2 | 54 | 48 | 875.7288 | 1
25779 | 25779 | 2 | 54 | 49 | 875.5512 | 1
25780 | 25780 | 2 | 54 | 50 | 875.349 | 1
25781 | 25781 | 2 | 54 | 51 | 875.1491 | 1
25782 | 25782 | 2 | 54 | 52 | 874.9668 | 1
25783 | 25783 | 2 | 54 | 53 | 874.7636 | 1
25784 | 25784 | 2 | 54 | 54 | 874.5193 | 1
25785 | 25785 | 2 | 54 | 55 | 874.2311 | 1
25786 | 25786 | 2 | 54 | 56 | 873.9117 | 1
25787 | 25787 | 2 | 54 | 57 | 873.5176 | 1
25788 | 25788 | 2 | 54 | 58 | 873.007 | 1
25789 | 25789 | 2 | 54 | 59 | 871.9993 | 1
25790 | 25790 | 2 | 54 | 60 | 870.0345 | 1
25791 | 25791 | 2 | 54 | 61 | 868.6762 | 1
25792 | 25792 | 2 | 54 | 62 | 867.5725 | 1
25793 | 25793 | 2 | 54 | 63 | 866.5949 | 1
25794 | 25794 | 2 | 54 | 64 | 865.5802 | 1
25795 | 25795 | 2 | 54 | 65 | 864.6595 | 1
25796 | 25796 | 2 | 54 | 66 | 863.9064 | 1
25797 | 25797 | 2 | 54 | 67 | 863.2098 | 1
25798 | 25798 | 2 | 54 | 68 | 862.5622 | 1
25799 | 25799 | 2 | 54 | 69 | 861.9574 | 1
25800 | 25800 | 2 | 54 | 70 | 861.3914 | 1
25801 | 25801 | 2 | 54 | 71 | 860.7927 | 1
25802 | 25802 | 2 | 54 | 72 | 860.2435 | 1
25803 | 25803 | 2 | 54 | 73 | 859.7903 | 1
25804 | 25804 | 2 | 54 | 74 | 859.3683 | 1
25805 | 25805 | 2 | 54 | 75 | 858.9759 | 1
25806 | 25806 | 2 | 54 | 76 | 858.6117 | 1
25807 | 25807 | 2 | 54 | 77 | 858.2744 | 1
25808 | 25808 | 2 | 54 | 78 | 857.9218 | 1
25809 | 25809 | 2 | 54 | 79 | 857.6035 | 1
25810 | 25810 | 2 | 54 | 80 | 857.3441 | 1
25811 | 25811 | 2 | 54 | 81 | 857.1055 | 1
25812 | 25812 | 2 | 54 | 82 | 856.8861 | 1
25813 | 25813 | 2 | 54 | 83 | 856.6842 | 1
25814 | 25814 | 2 | 54 | 84 | 856.4983 | 1
25815 | 25815 | 2 | 54 | 85 | 856.3044 | 1
25816 | 25816 | 2 | 54 | 86 | 856.1284 | 1
25817 | 25817 | 2 | 54 | 87 | 855.9825 | 1
25818 | 25818 | 2 | 54 | 88 | 855.8447 | 1
25819 | 25819 | 2 | 54 | 89 | 855.7128 | 1
25820 | 25820 | 2 | 54 | 90 | 855.5855 | 1
25821 | 25821 | 2 | 54 | 91 | 855.4612 | 1
25822 | 25822 | 2 | 54 | 92 | 855.3212 | 1
25823 | 25823 | 2 | 54 | 93 | 855.1533 | 1
25824 | 25824 | 2 | 54 | 94 | 854.9612 | 1
25825 | 25825 | 2 | 54 | 95 | 854.7352 | 1
25826 | 25826 | 2 | 54 | 96 | 854.4572 | 1
25827 | 25827 | 2 | 54 | 97 | 854.1469 | 1
25828 | 25828 | 2 | 54 | 98 | 853.7297 | 1
25829 | 25829 | 2 | 54 | 99 | 853.2575 | 1
25830 | 25830 | 2 | 54 | 100 | 852.312 | 1
25831 | 25831 | 2 | 54 | 101 | 853.3027 | 1
25832 | 25832 | 2 | 54 | 102 | 854.672 | 1
25833 | 25833 | 2 | 54 | 103 | 856.1978 | 1
25834 | 25834 | 2 | 54 | 104 | 858.0491 | 1
25835 | 25835 | 2 | 54 | 105 | 860.3465 | 1
25836 | 25836 | 2 | 54 | 106 | 860.7876 | 1
25837 | 25837 | 2 | 54 | 107 | 860.1747 | 1
25838 | 25838 | 2 | 54 | 108 | 860.2349 | 1
25839 | 25839 | 2 | 54 | 109 | -888 | 0
25840 | 25840 | 2 | 54 | 110 | 859.7967 | 1
25841 | 25841 | 2 | 54 | 111 | 861.1163 | 1
25842 | 25842 | 2 | 54 | 112 | 862.3843 | 1
25843 | 25843 | 2 | 54 | 113 | 865.8853 | 1
25844 | 25844 | 2 | 54 | 114 | 868.496 | 1
25845 | 25845 | 2 | 54 | 115 | 870.0278 | 1
25846 | 25846 | 2 | 54 | 116 | 872.6874 | 1
25847 | 25847 | 2 | 54 | 117 | 875.6299 | 1
25848 | 25848 | 2 | 54 | 118 | 878.7298 | 1
25849 | 25849 | 2 | 54 | 119 | 880.1469 | 1
25850 | 25850 | 2 | 54 | 120 | 881.5551 | 1
25851 | 25851 | 2 | 54 | 121 | 886.6582 | 1
25852 | 25852 | 2 | 54 | 122 | 891.8354 | 1
25853 | 25853 | 2 | 54 | 123 | -999 | 0
25854 | 25854 | 2 | 54 | 124 | -999 | 0
25855 | 25855 | 2 | 54 | 125 | -999 | 0
25856 | 25856 | 2 | 54 | 126 | -999 | 0
25857 | 25857 | 2 | 54 | 127 | -999 | 0
25858 | 25858 | 2 | 54 | 128 | -999 | 0
25859 | 25859 | 2 | 54 | 129 | -999 | 0
25860 | 25860 | 2 | 54 | 130 | -999 | 0
25861 | 25861 | 2 | 54 | 131 | -999 | 0
25862 | 25862 | 2 | 54 | 132 | -999 | 0
25863 | 25863 | 2 | 54 | 133 | -999 | 0
25864 | 25864 | 2 | 54 | 134 | -999 | 0
25865 | 25865 | 2 | 54 | 135 | -999 | 0
25866 | 25866 | 2 | 54 | 136 | -999 | 0
25867 | 25867 | 2 | 54 | 137 | -999 | 0
25868 | 25868 | 2 | 54 | 138 | -999 | 0
25869 | 25869 | 2 | 54 | 139 | -999 | 0
25870 | 25870 | 2 | 54 | 140 | -999 | 0
25871 | 25871 | 2 | 54 | 141 | -999 | 0
25872 | 25872 | 2 | 54 | 142 | -999 | 0
25873 | 25873 | 2 | 54 | 143 | -999 | 0
25874 | 25874 | 2 | 54 | 144 | -999 | 0
25875 | 25875 | 2 | 54 | 145 | -999 | 0
25876 | 25876 | 2 | 54 | 146 | -999 | 0
25877 | 25877 | 2 | 54 | 147 | -999 | 0
25878 | 25878 | 2 | 54 | 148 | -999 | 0
25879 | 25879 | 2 | 54 | 149 | -999 | 0
25880 | 25880 | 2 | 54 | 150 | -999 | 0
25881 | 25881 | 2 | 54 | 151 | -999 | 0
25882 | 25882 | 2 | 54 | 152 | -999 | 0
25883 | 25883 | 2 | 54 | 153 | -999 | 0
25884 | 25884 | 2 | 54 | 154 | -999 | 0
25885 | 25885 | 2 | 54 | 155 | -999 | 0
25886 | 25886 | 2 | 55 | 1 | 840.3026 | 1
25887 | 25887 | 2 | 55 | 2 | 840.298 | 1
25888 | 25888 | 2 | 55 | 3 | 839.6956 | 1
25889 | 25889 | 2 | 55 | 4 | 841.0518 | 1
25890 | 25890 | 2 | 55 | 5 | 842.3291 | 1
25891 | 25891 | 2 | 55 | 6 | 843.7223 | 1
25892 | 25892 | 2 | 55 | 7 | 845.7185 | 1
25893 | 25893 | 2 | 55 | 8 | 847.2979 | 1
25894 | 25894 | 2 | 55 | 9 | 849.137 | 1
25895 | 25895 | 2 | 55 | 10 | 851.3204 | 1
25896 | 25896 | 2 | 55 | 11 | 853.8311 | 1
25897 | 25897 | 2 | 55 | 12 | 856.6421 | 1
25898 | 25898 | 2 | 55 | 13 | 859.5643 | 1
25899 | 25899 | 2 | 55 | 14 | 862.322 | 1
25900 | 25900 | 2 | 55 | 15 | 864.7953 | 1
25901 | 25901 | 2 | 55 | 16 | 866.9819 | 1
25902 | 25902 | 2 | 55 | 17 | 868.9365 | 1
25903 | 25903 | 2 | 55 | 18 | 870.7715 | 1
25904 | 25904 | 2 | 55 | 19 | 872.6846 | 1
25905 | 25905 | 2 | 55 | 20 | 875.4106 | 1
25906 | 25906 | 2 | 55 | 21 | 876.2877 | 1
25907 | 25907 | 2 | 55 | 22 | 876.6941 | 1
25908 | 25908 | 2 | 55 | 23 | 876.9811 | 1
25909 | 25909 | 2 | 55 | 24 | 877.1096 | 1
25910 | 25910 | 2 | 55 | 25 | 877.1532 | 1
25911 | 25911 | 2 | 55 | 26 | 877.1808 | 1
25912 | 25912 | 2 | 55 | 27 | 877.2034 | 1
25913 | 25913 | 2 | 55 | 28 | 877.2186 | 1
25914 | 25914 | 2 | 55 | 29 | 877.2245 | 1
25915 | 25915 | 2 | 55 | 30 | 877.2189 | 1
25916 | 25916 | 2 | 55 | 31 | 877.2044 | 1
25917 | 25917 | 2 | 55 | 32 | 877.1807 | 1
25918 | 25918 | 2 | 55 | 33 | 877.1471 | 1
25919 | 25919 | 2 | 55 | 34 | 877.1032 | 1
25920 | 25920 | 2 | 55 | 35 | 877.0501 | 1
25921 | 25921 | 2 | 55 | 36 | 876.9821 | 1
25922 | 25922 | 2 | 55 | 37 | 876.907 | 1
25923 | 25923 | 2 | 55 | 38 | 876.832 | 1
25924 | 25924 | 2 | 55 | 39 | 876.7502 | 1
25925 | 25925 | 2 | 55 | 40 | 876.661 | 1
25926 | 25926 | 2 | 55 | 41 | 876.5603 | 1
25927 | 25927 | 2 | 55 | 42 | 876.4423 | 1
25928 | 25928 | 2 | 55 | 43 | 876.2825 | 1
25929 | 25929 | 2 | 55 | 44 | 876.0978 | 1
25930 | 25930 | 2 | 55 | 45 | 875.925 | 1
25931 | 25931 | 2 | 55 | 46 | 875.7526 | 1
25932 | 25932 | 2 | 55 | 47 | 875.575 | 1
25933 | 25933 | 2 | 55 | 48 | 875.3896 | 1
25934 | 25934 | 2 | 55 | 49 | 875.2003 | 1
25935 | 25935 | 2 | 55 | 50 | 874.9869 | 1
25936 | 25936 | 2 | 55 | 51 | 874.7766 | 1
25937 | 25937 | 2 | 55 | 52 | 874.5848 | 1
25938 | 25938 | 2 | 55 | 53 | 874.3759 | 1
25939 | 25939 | 2 | 55 | 54 | 874.1288 | 1
25940 | 25940 | 2 | 55 | 55 | 873.8275 | 1
25941 | 25941 | 2 | 55 | 56 | 873.4772 | 1
25942 | 25942 | 2 | 55 | 57 | 873.0137 | 1
25943 | 25943 | 2 | 55 | 58 | 872.2928 | 1
25944 | 25944 | 2 | 55 | 59 | 870.1594 | 1
25945 | 25945 | 2 | 55 | 60 | 868.5875 | 1
25946 | 25946 | 2 | 55 | 61 | 867.3632 | 1
25947 | 25947 | 2 | 55 | 62 | 866.3254 | 1
25948 | 25948 | 2 | 55 | 63 | 865.3945 | 1
25949 | 25949 | 2 | 55 | 64 | 864.4244 | 1
25950 | 25950 | 2 | 55 | 65 | 863.5396 | 1
25951 | 25951 | 2 | 55 | 66 | 862.8135 | 1
25952 | 25952 | 2 | 55 | 67 | 862.1389 | 1
25953 | 25953 | 2 | 55 | 68 | 861.5103 | 1
25954 | 25954 | 2 | 55 | 69 | 860.9229 | 1
25955 | 25955 | 2 | 55 | 70 | 860.3734 | 1
25956 | 25956 | 2 | 55 | 71 | 859.7924 | 1
25957 | 25957 | 2 | 55 | 72 | 859.2596 | 1
25958 | 25958 | 2 | 55 | 73 | 858.8199 | 1
25959 | 25959 | 2 | 55 | 74 | 858.4105 | 1
25960 | 25960 | 2 | 55 | 75 | 858.0295 | 1
25961 | 25961 | 2 | 55 | 76 | 857.6758 | 1
25962 | 25962 | 2 | 55 | 77 | 857.3477 | 1
25963 | 25963 | 2 | 55 | 78 | 857.0043 | 1
25964 | 25964 | 2 | 55 | 79 | 856.6932 | 1
25965 | 25965 | 2 | 55 | 80 | 856.439 | 1
25966 | 25966 | 2 | 55 | 81 | 856.2043 | 1
25967 | 25967 | 2 | 55 | 82 | 855.9875 | 1
25968 | 25968 | 2 | 55 | 83 | 855.7867 | 1
25969 | 25969 | 2 | 55 | 84 | 855.6005 | 1
25970 | 25970 | 2 | 55 | 85 | 855.4044 | 1
25971 | 25971 | 2 | 55 | 86 | 855.2244 | 1
25972 | 25972 | 2 | 55 | 87 | 855.0739 | 1
25973 | 25973 | 2 | 55 | 88 | 854.9301 | 1
25974 | 25974 | 2 | 55 | 89 | 854.7916 | 1
25975 | 25975 | 2 | 55 | 90 | 854.6581 | 1
25976 | 25976 | 2 | 55 | 91 | 854.5273 | 1
25977 | 25977 | 2 | 55 | 92 | 854.3777 | 1
25978 | 25978 | 2 | 55 | 93 | 854.194 | 1
25979 | 25979 | 2 | 55 | 94 | 853.9935 | 1
25980 | 25980 | 2 | 55 | 95 | 853.7635 | 1
25981 | 25981 | 2 | 55 | 96 | 853.4316 | 1
25982 | 25982 | 2 | 55 | 97 | 853.1356 | 1
25983 | 25983 | 2 | 55 | 98 | 852.6338 | 1
25984 | 25984 | 2 | 55 | 99 | 852.2484 | 1
25985 | 25985 | 2 | 55 | 100 | 853.331 | 1
25986 | 25986 | 2 | 55 | 101 | 854.6249 | 1
25987 | 25987 | 2 | 55 | 102 | 856.0079 | 1
25988 | 25988 | 2 | 55 | 103 | 857.6661 | 1
25989 | 25989 | 2 | 55 | 104 | 860.0009 | 1
25990 | 25990 | 2 | 55 | 105 | 863.5408 | 1
25991 | 25991 | 2 | 55 | 106 | 864.3517 | 1
25992 | 25992 | 2 | 55 | 107 | 863.2419 | 1
25993 | 25993 | 2 | 55 | 108 | 862.9395 | 1
25994 | 25994 | 2 | 55 | 109 | 863.6391 | 1
25995 | 25995 | 2 | 55 | 110 | 863.1638 | 1
25996 | 25996 | 2 | 55 | 111 | 864.8634 | 1
25997 | 25997 | 2 | 55 | 112 | 866.0619 | 1
25998 | 25998 | 2 | 55 | 113 | 870.0164 | 1
25999 | 25999 | 2 | 55 | 114 | 869.8455 | 1
26000 | 26000 | 2 | 55 | 115 | 871.2206 | 1
26001 | 26001 | 2 | 55 | 116 | 873.5455 | 1
26002 | 26002 | 2 | 55 | 117 | 876.2249 | 1
26003 | 26003 | 2 | 55 | 118 | 879.0178 | 1
26004 | 26004 | 2 | 55 | 119 | 880.3165 | 1
26005 | 26005 | 2 | 55 | 120 | 881.9066 | 1
26006 | 26006 | 2 | 55 | 121 | 887.8428 | 1
26007 | 26007 | 2 | 55 | 122 | 892.6149 | 1
26008 | 26008 | 2 | 55 | 123 | -999 | 0
26009 | 26009 | 2 | 55 | 124 | -999 | 0
26010 | 26010 | 2 | 55 | 125 | -999 | 0
26011 | 26011 | 2 | 55 | 126 | -999 | 0
26012 | 26012 | 2 | 55 | 127 | -999 | 0
26013 | 26013 | 2 | 55 | 128 | -999 | 0
26014 | 26014 | 2 | 55 | 129 | -999 | 0
26015 | 26015 | 2 | 55 | 130 | -999 | 0
26016 | 26016 | 2 | 55 | 131 | -999 | 0
26017 | 26017 | 2 | 55 | 132 | -999 | 0
26018 | 26018 | 2 | 55 | 133 | -999 | 0
26019 | 26019 | 2 | 55 | 134 | -999 | 0
26020 | 26020 | 2 | 55 | 135 | -999 | 0
26021 | 26021 | 2 | 55 | 136 | -999 | 0
26022 | 26022 | 2 | 55 | 137 | -999 | 0
26023 | 26023 | 2 | 55 | 138 | -999 | 0
26024 | 26024 | 2 | 55 | 139 | -999 | 0
26025 | 26025 | 2 | 55 | 140 | -999 | 0
26026 | 26026 | 2 | 55 | 141 | -999 | 0
26027 | 26027 | 2 | 55 | 142 | -999 | 0
26028 | 26028 | 2 | 55 | 143 | -999 | 0
26029 | 26029 | 2 | 55 | 144 | -999 | 0
26030 | 26030 | 2 | 55 | 145 | -999 | 0
26031 | 26031 | 2 | 55 | 146 | -999 | 0
26032 | 26032 | 2 | 55 | 147 | -999 | 0
26033 | 26033 | 2 | 55 | 148 | -999 | 0
26034 | 26034 | 2 | 55 | 149 | -999 | 0
26035 | 26035 | 2 | 55 | 150 | -999 | 0
26036 | 26036 | 2 | 55 | 151 | -999 | 0
26037 | 26037 | 2 | 55 | 152 | -999 | 0
26038 | 26038 | 2 | 55 | 153 | -999 | 0
26039 | 26039 | 2 | 55 | 154 | -999 | 0
26040 | 26040 | 2 | 55 | 155 | -999 | 0
26041 | 26041 | 2 | 56 | 1 | 840.3072 | 1
26042 | 26042 | 2 | 56 | 2 | 840.1296 | 1
26043 | 26043 | 2 | 56 | 3 | 839.6366 | 1
26044 | 26044 | 2 | 56 | 4 | -888 | 0
26045 | 26045 | 2 | 56 | 5 | 842.1932 | 1
26046 | 26046 | 2 | 56 | 6 | 843.635 | 1
26047 | 26047 | 2 | 56 | 7 | 845.6407 | 1
26048 | 26048 | 2 | 56 | 8 | 847.1971 | 1
26049 | 26049 | 2 | 56 | 9 | 849.0047 | 1
26050 | 26050 | 2 | 56 | 10 | 851.1456 | 1
26051 | 26051 | 2 | 56 | 11 | 853.6016 | 1
26052 | 26052 | 2 | 56 | 12 | 856.3415 | 1
26053 | 26053 | 2 | 56 | 13 | 859.1776 | 1
26054 | 26054 | 2 | 56 | 14 | 861.8482 | 1
26055 | 26055 | 2 | 56 | 15 | 864.2502 | 1
26056 | 26056 | 2 | 56 | 16 | 866.3802 | 1
26057 | 26057 | 2 | 56 | 17 | 868.2795 | 1
26058 | 26058 | 2 | 56 | 18 | 870.0244 | 1
26059 | 26059 | 2 | 56 | 19 | 871.7682 | 1
26060 | 26060 | 2 | 56 | 20 | 873.6617 | 1
26061 | 26061 | 2 | 56 | 21 | 874.7862 | 1
26062 | 26062 | 2 | 56 | 22 | 876.2328 | 1
26063 | 26063 | 2 | 56 | 23 | 876.7482 | 1
26064 | 26064 | 2 | 56 | 24 | 876.9223 | 1
26065 | 26065 | 2 | 56 | 25 | 876.9474 | 1
26066 | 26066 | 2 | 56 | 26 | 876.9727 | 1
26067 | 26067 | 2 | 56 | 27 | 877.0034 | 1
26068 | 26068 | 2 | 56 | 28 | 877.0269 | 1
26069 | 26069 | 2 | 56 | 29 | 877.0383 | 1
26070 | 26070 | 2 | 56 | 30 | 877.0367 | 1
26071 | 26071 | 2 | 56 | 31 | 877.0252 | 1
26072 | 26072 | 2 | 56 | 32 | 877.0013 | 1
26073 | 26073 | 2 | 56 | 33 | 876.9634 | 1
26074 | 26074 | 2 | 56 | 34 | 876.9125 | 1
26075 | 26075 | 2 | 56 | 35 | 876.8513 | 1
26076 | 26076 | 2 | 56 | 36 | 876.7737 | 1
26077 | 26077 | 2 | 56 | 37 | 876.6873 | 1
26078 | 26078 | 2 | 56 | 38 | 876.6041 | 1
26079 | 26079 | 2 | 56 | 39 | 876.5134 | 1
26080 | 26080 | 2 | 56 | 40 | 876.4141 | 1
26081 | 26081 | 2 | 56 | 41 | 876.3026 | 1
26082 | 26082 | 2 | 56 | 42 | 876.1721 | 1
26083 | 26083 | 2 | 56 | 43 | 875.9949 | 1
26084 | 26084 | 2 | 56 | 44 | 875.792 | 1
26085 | 26085 | 2 | 56 | 45 | 875.6008 | 1
26086 | 26086 | 2 | 56 | 46 | 875.4034 | 1
26087 | 26087 | 2 | 56 | 47 | 875.1998 | 1
26088 | 26088 | 2 | 56 | 48 | 874.9894 | 1
26089 | 26089 | 2 | 56 | 49 | 874.7747 | 1
26090 | 26090 | 2 | 56 | 50 | 874.5309 | 1
26091 | 26091 | 2 | 56 | 51 | 874.2946 | 1
26092 | 26092 | 2 | 56 | 52 | 874.0867 | 1
26093 | 26093 | 2 | 56 | 53 | 873.8688 | 1
26094 | 26094 | 2 | 56 | 54 | 873.5934 | 1
26095 | 26095 | 2 | 56 | 55 | 873.1334 | 1
26096 | 26096 | 2 | 56 | 56 | 872.3668 | 1
26097 | 26097 | 2 | 56 | 57 | 870.9289 | 1
26098 | 26098 | 2 | 56 | 58 | 869.4258 | 1
26099 | 26099 | 2 | 56 | 59 | 868.0822 | 1
26100 | 26100 | 2 | 56 | 60 | 866.8766 | 1
26101 | 26101 | 2 | 56 | 61 | 865.8334 | 1
26102 | 26102 | 2 | 56 | 62 | 864.9045 | 1
26103 | 26103 | 2 | 56 | 63 | 864.0522 | 1
26104 | 26104 | 2 | 56 | 64 | 863.1521 | 1
26105 | 26105 | 2 | 56 | 65 | 862.3222 | 1
26106 | 26106 | 2 | 56 | 66 | 861.6363 | 1
26107 | 26107 | 2 | 56 | 67 | 860.9948 | 1
26108 | 26108 | 2 | 56 | 68 | 860.3948 | 1
26109 | 26109 | 2 | 56 | 69 | 859.8331 | 1
26110 | 26110 | 2 | 56 | 70 | 859.3072 | 1
26111 | 26111 | 2 | 56 | 71 | 858.7512 | 1
26112 | 26112 | 2 | 56 | 72 | 858.2411 | 1
26113 | 26113 | 2 | 56 | 73 | 857.8203 | 1
26114 | 26114 | 2 | 56 | 74 | 857.4283 | 1
26115 | 26115 | 2 | 56 | 75 | 857.0635 | 1
26116 | 26116 | 2 | 56 | 76 | 856.7247 | 1
26117 | 26117 | 2 | 56 | 77 | 856.4103 | 1
26118 | 26118 | 2 | 56 | 78 | 856.0807 | 1
26119 | 26119 | 2 | 56 | 79 | 855.7816 | 1
26120 | 26120 | 2 | 56 | 80 | 855.5366 | 1
26121 | 26121 | 2 | 56 | 81 | 855.31 | 1
26122 | 26122 | 2 | 56 | 82 | 855.1 | 1
26123 | 26123 | 2 | 56 | 83 | 854.9044 | 1
26124 | 26124 | 2 | 56 | 84 | 854.7211 | 1
26125 | 26125 | 2 | 56 | 85 | 854.5262 | 1
26126 | 26126 | 2 | 56 | 86 | 854.3467 | 1
26127 | 26127 | 2 | 56 | 87 | 854.195 | 1
26128 | 26128 | 2 | 56 | 88 | 854.0463 | 1
26129 | 26129 | 2 | 56 | 89 | 853.9001 | 1
26130 | 26130 | 2 | 56 | 90 | 853.7632 | 1
26131 | 26131 | 2 | 56 | 91 | 853.632 | 1
26132 | 26132 | 2 | 56 | 92 | 853.4744 | 1
26133 | 26133 | 2 | 56 | 93 | 853.2498 | 1
26134 | 26134 | 2 | 56 | 94 | 853.0389 | 1
26135 | 26135 | 2 | 56 | 95 | 852.8398 | 1
26136 | 26136 | 2 | 56 | 96 | 852.2883 | 1
26137 | 26137 | 2 | 56 | 97 | 852.0916 | 1
26138 | 26138 | 2 | 56 | 98 | 852.4257 | 1
26139 | 26139 | 2 | 56 | 99 | 853.6694 | 1
26140 | 26140 | 2 | 56 | 100 | 854.7518 | 1
26141 | 26141 | 2 | 56 | 101 | 856.0034 | 1
26142 | 26142 | 2 | 56 | 102 | 857.4741 | 1
26143 | 26143 | 2 | 56 | 103 | 859.3696 | 1
26144 | 26144 | 2 | 56 | 104 | 862.3901 | 1
26145 | 26145 | 2 | 56 | 105 | 868.5447 | 1
26146 | 26146 | 2 | 56 | 106 | 869.0566 | 1
26147 | 26147 | 2 | 56 | 107 | 867.0778 | 1
26148 | 26148 | 2 | 56 | 108 | 866.7113 | 1
26149 | 26149 | 2 | 56 | 109 | 866.8284 | 1
26150 | 26150 | 2 | 56 | 110 | 867.1411 | 1
26151 | 26151 | 2 | 56 | 111 | 869.543 | 1
26152 | 26152 | 2 | 56 | 112 | 870.7755 | 1
26153 | 26153 | 2 | 56 | 113 | 871.5583 | 1
26154 | 26154 | 2 | 56 | 114 | 871.1713 | 1
26155 | 26155 | 2 | 56 | 115 | 872.337 | 1
26156 | 26156 | 2 | 56 | 116 | 874.3874 | 1
26157 | 26157 | 2 | 56 | 117 | 876.8207 | 1
26158 | 26158 | 2 | 56 | 118 | 879.2839 | 1
26159 | 26159 | 2 | 56 | 119 | 880.5078 | 1
26160 | 26160 | 2 | 56 | 120 | 882.3627 | 1
26161 | 26161 | 2 | 56 | 121 | 888.9974 | 1
26162 | 26162 | 2 | 56 | 122 | 893.3961 | 1
26163 | 26163 | 2 | 56 | 123 | -999 | 0
26164 | 26164 | 2 | 56 | 124 | -999 | 0
26165 | 26165 | 2 | 56 | 125 | -999 | 0
26166 | 26166 | 2 | 56 | 126 | -999 | 0
26167 | 26167 | 2 | 56 | 127 | -999 | 0
26168 | 26168 | 2 | 56 | 128 | -999 | 0
26169 | 26169 | 2 | 56 | 129 | -999 | 0
26170 | 26170 | 2 | 56 | 130 | -999 | 0
26171 | 26171 | 2 | 56 | 131 | -999 | 0
26172 | 26172 | 2 | 56 | 132 | -999 | 0
26173 | 26173 | 2 | 56 | 133 | -999 | 0
26174 | 26174 | 2 | 56 | 134 | -999 | 0
26175 | 26175 | 2 | 56 | 135 | -999 | 0
26176 | 26176 | 2 | 56 | 136 | -999 | 0
26177 | 26177 | 2 | 56 | 137 | -999 | 0
26178 | 26178 | 2 | 56 | 138 | -999 | 0
26179 | 26179 | 2 | 56 | 139 | -999 | 0
26180 | 26180 | 2 | 56 | 140 | -999 | 0
26181 | 26181 | 2 | 56 | 141 | -999 | 0
26182 | 26182 | 2 | 56 | 142 | -999 | 0
26183 | 26183 | 2 | 56 | 143 | -999 | 0
26184 | 26184 | 2 | 56 | 144 | -999 | 0
26185 | 26185 | 2 | 56 | 145 | -999 | 0
26186 | 26186 | 2 | 56 | 146 | -999 | 0
26187 | 26187 | 2 | 56 | 147 | -999 | 0
26188 | 26188 | 2 | 56 | 148 | -999 | 0
26189 | 26189 | 2 | 56 | 149 | -999 | 0
26190 | 26190 | 2 | 56 | 150 | -999 | 0
26191 | 26191 | 2 | 56 | 151 | -999 | 0
26192 | 26192 | 2 | 56 | 152 | -999 | 0
26193 | 26193 | 2 | 56 | 153 | -999 | 0
26194 | 26194 | 2 | 56 | 154 | -999 | 0
26195 | 26195 | 2 | 56 | 155 | -999 | 0
26196 | 26196 | 2 | 57 | 1 | 840.3163 | 1
26197 | 26197 | 2 | 57 | 2 | 839.9938 | 1
26198 | 26198 | 2 | 57 | 3 | 839.5854 | 1
26199 | 26199 | 2 | 57 | 4 | -888 | 0
26200 | 26200 | 2 | 57 | 5 | 842.1241 | 1
26201 | 26201 | 2 | 57 | 6 | 843.5387 | 1
26202 | 26202 | 2 | 57 | 7 | 845.5591 | 1
26203 | 26203 | 2 | 57 | 8 | 847.0923 | 1
26204 | 26204 | 2 | 57 | 9 | 848.8691 | 1
26205 | 26205 | 2 | 57 | 10 | 850.9696 | 1
26206 | 26206 | 2 | 57 | 11 | 853.3746 | 1
26207 | 26207 | 2 | 57 | 12 | 856.0497 | 1
26208 | 26208 | 2 | 57 | 13 | 858.8087 | 1
26209 | 26209 | 2 | 57 | 14 | 861.4018 | 1
26210 | 26210 | 2 | 57 | 15 | 863.7377 | 1
26211 | 26211 | 2 | 57 | 16 | 865.8116 | 1
26212 | 26212 | 2 | 57 | 17 | 867.6573 | 1
26213 | 26213 | 2 | 57 | 18 | 869.3339 | 1
26214 | 26214 | 2 | 57 | 19 | 870.9387 | 1
26215 | 26215 | 2 | 57 | 20 | 872.4736 | 1
26216 | 26216 | 2 | 57 | 21 | 873.5889 | 1
26217 | 26217 | 2 | 57 | 22 | 874.7213 | 1
26218 | 26218 | 2 | 57 | 23 | 875.525 | 1
26219 | 26219 | 2 | 57 | 24 | 876.3373 | 1
26220 | 26220 | 2 | 57 | 25 | 876.6404 | 1
26221 | 26221 | 2 | 57 | 26 | 876.7026 | 1
26222 | 26222 | 2 | 57 | 27 | 876.754 | 1
26223 | 26223 | 2 | 57 | 28 | 876.7951 | 1
26224 | 26224 | 2 | 57 | 29 | 876.816 | 1
26225 | 26225 | 2 | 57 | 30 | 876.8163 | 1
26226 | 26226 | 2 | 57 | 31 | 876.8041 | 1
26227 | 26227 | 2 | 57 | 32 | 876.7787 | 1
26228 | 26228 | 2 | 57 | 33 | 876.7394 | 1
26229 | 26229 | 2 | 57 | 34 | 876.6869 | 1
26230 | 26230 | 2 | 57 | 35 | 876.623 | 1
26231 | 26231 | 2 | 57 | 36 | 876.5406 | 1
26232 | 26232 | 2 | 57 | 37 | 876.446 | 1
26233 | 26233 | 2 | 57 | 38 | 876.353 | 1
26234 | 26234 | 2 | 57 | 39 | 876.251 | 1
26235 | 26235 | 2 | 57 | 40 | 876.1389 | 1
26236 | 26236 | 2 | 57 | 41 | 876.0123 | 1
26237 | 26237 | 2 | 57 | 42 | 875.8622 | 1
26238 | 26238 | 2 | 57 | 43 | 875.6578 | 1
26239 | 26239 | 2 | 57 | 44 | 875.4269 | 1
26240 | 26240 | 2 | 57 | 45 | 875.212 | 1
26241 | 26241 | 2 | 57 | 46 | 874.9904 | 1
26242 | 26242 | 2 | 57 | 47 | 874.7585 | 1
26243 | 26243 | 2 | 57 | 48 | 874.512 | 1
26244 | 26244 | 2 | 57 | 49 | 874.2559 | 1
26245 | 26245 | 2 | 57 | 50 | 873.9659 | 1
26246 | 26246 | 2 | 57 | 51 | 873.6866 | 1
26247 | 26247 | 2 | 57 | 52 | 873.4395 | 1
26248 | 26248 | 2 | 57 | 53 | 873.1426 | 1
26249 | 26249 | 2 | 57 | 54 | 872.4663 | 1
26250 | 26250 | 2 | 57 | 55 | 871.1158 | 1
26251 | 26251 | 2 | 57 | 56 | 869.972 | 1
26252 | 26252 | 2 | 57 | 57 | 868.6636 | 1
26253 | 26253 | 2 | 57 | 58 | 867.338 | 1
26254 | 26254 | 2 | 57 | 59 | 866.2026 | 1
26255 | 26255 | 2 | 57 | 60 | 865.1799 | 1
26256 | 26256 | 2 | 57 | 61 | 864.273 | 1
26257 | 26257 | 2 | 57 | 62 | 863.447 | 1
26258 | 26258 | 2 | 57 | 63 | 862.6732 | 1
26259 | 26259 | 2 | 57 | 64 | 861.8449 | 1
26260 | 26260 | 2 | 57 | 65 | 861.0737 | 1
26261 | 26261 | 2 | 57 | 66 | 860.4316 | 1
26262 | 26262 | 2 | 57 | 67 | 859.8287 | 1
26263 | 26263 | 2 | 57 | 68 | 859.2632 | 1
26264 | 26264 | 2 | 57 | 69 | 858.7328 | 1
26265 | 26265 | 2 | 57 | 70 | 858.236 | 1
26266 | 26266 | 2 | 57 | 71 | 857.7106 | 1
26267 | 26267 | 2 | 57 | 72 | 857.2289 | 1
26268 | 26268 | 2 | 57 | 73 | 856.8315 | 1
26269 | 26269 | 2 | 57 | 74 | 856.4614 | 1
26270 | 26270 | 2 | 57 | 75 | 856.1169 | 1
26271 | 26271 | 2 | 57 | 76 | 855.7969 | 1
26272 | 26272 | 2 | 57 | 77 | 855.5001 | 1
26273 | 26273 | 2 | 57 | 78 | 855.1888 | 1
26274 | 26274 | 2 | 57 | 79 | 854.9053 | 1
26275 | 26275 | 2 | 57 | 80 | 854.6725 | 1
26276 | 26276 | 2 | 57 | 81 | 854.4576 | 1
26277 | 26277 | 2 | 57 | 82 | 854.259 | 1
26278 | 26278 | 2 | 57 | 83 | 854.0724 | 1
26279 | 26279 | 2 | 57 | 84 | 853.8932 | 1
26280 | 26280 | 2 | 57 | 85 | 853.6979 | 1
26281 | 26281 | 2 | 57 | 86 | 853.5242 | 1
26282 | 26282 | 2 | 57 | 87 | 853.3765 | 1
26283 | 26283 | 2 | 57 | 88 | 853.2186 | 1
26284 | 26284 | 2 | 57 | 89 | 853.0411 | 1
26285 | 26285 | 2 | 57 | 90 | 852.9012 | 1
26286 | 26286 | 2 | 57 | 91 | 852.7925 | 1
26287 | 26287 | 2 | 57 | 92 | 852.6481 | 1
26288 | 26288 | 2 | 57 | 93 | 852.2467 | 1
26289 | 26289 | 2 | 57 | 94 | 851.9993 | 1
26290 | 26290 | 2 | 57 | 95 | 852.0793 | 1
26291 | 26291 | 2 | 57 | 96 | 852.6208 | 1
26292 | 26292 | 2 | 57 | 97 | 853.4825 | 1
26293 | 26293 | 2 | 57 | 98 | 854.1233 | 1
26294 | 26294 | 2 | 57 | 99 | 855.0921 | 1
26295 | 26295 | 2 | 57 | 100 | 856.1525 | 1
26296 | 26296 | 2 | 57 | 101 | 857.4234 | 1
26297 | 26297 | 2 | 57 | 102 | 859.0196 | 1
26298 | 26298 | 2 | 57 | 103 | 861.2962 | 1
26299 | 26299 | 2 | 57 | 104 | 865.121 | 1
26300 | 26300 | 2 | 57 | 105 | 869.8463 | 1
26301 | 26301 | 2 | 57 | 106 | 870.9746 | 1
26302 | 26302 | 2 | 57 | 107 | 871.7205 | 1
26303 | 26303 | 2 | 57 | 108 | 871.534 | 1
26304 | 26304 | 2 | 57 | 109 | 871.6324 | 1
26305 | 26305 | 2 | 57 | 110 | 872.0408 | 1
26306 | 26306 | 2 | 57 | 111 | 871.8792 | 1
26307 | 26307 | 2 | 57 | 112 | 872.325 | 1
26308 | 26308 | 2 | 57 | 113 | 872.5377 | 1
26309 | 26309 | 2 | 57 | 114 | 872.307 | 1
26310 | 26310 | 2 | 57 | 115 | 873.337 | 1
26311 | 26311 | 2 | 57 | 116 | 875.1786 | 1
26312 | 26312 | 2 | 57 | 117 | 877.3978 | 1
26313 | 26313 | 2 | 57 | 118 | 879.5281 | 1
26314 | 26314 | 2 | 57 | 119 | 880.7201 | 1
26315 | 26315 | 2 | 57 | 120 | 882.9455 | 1
26316 | 26316 | 2 | 57 | 121 | 889.9509 | 1
26317 | 26317 | 2 | 57 | 122 | 894.1432 | 1
26318 | 26318 | 2 | 57 | 123 | -999 | 0
26319 | 26319 | 2 | 57 | 124 | -999 | 0
26320 | 26320 | 2 | 57 | 125 | -999 | 0
26321 | 26321 | 2 | 57 | 126 | -999 | 0
26322 | 26322 | 2 | 57 | 127 | -999 | 0
26323 | 26323 | 2 | 57 | 128 | -999 | 0
26324 | 26324 | 2 | 57 | 129 | -999 | 0
26325 | 26325 | 2 | 57 | 130 | -999 | 0
26326 | 26326 | 2 | 57 | 131 | -999 | 0
26327 | 26327 | 2 | 57 | 132 | -999 | 0
26328 | 26328 | 2 | 57 | 133 | -999 | 0
26329 | 26329 | 2 | 57 | 134 | -999 | 0
26330 | 26330 | 2 | 57 | 135 | -999 | 0
26331 | 26331 | 2 | 57 | 136 | -999 | 0
26332 | 26332 | 2 | 57 | 137 | -999 | 0
26333 | 26333 | 2 | 57 | 138 | -999 | 0
26334 | 26334 | 2 | 57 | 139 | -999 | 0
26335 | 26335 | 2 | 57 | 140 | -999 | 0
26336 | 26336 | 2 | 57 | 141 | -999 | 0
26337 | 26337 | 2 | 57 | 142 | -999 | 0
26338 | 26338 | 2 | 57 | 143 | -999 | 0
26339 | 26339 | 2 | 57 | 144 | -999 | 0
26340 | 26340 | 2 | 57 | 145 | -999 | 0
26341 | 26341 | 2 | 57 | 146 | -999 | 0
26342 | 26342 | 2 | 57 | 147 | -999 | 0
26343 | 26343 | 2 | 57 | 148 | -999 | 0
26344 | 26344 | 2 | 57 | 149 | -999 | 0
26345 | 26345 | 2 | 57 | 150 | -999 | 0
26346 | 26346 | 2 | 57 | 151 | -999 | 0
26347 | 26347 | 2 | 57 | 152 | -999 | 0
26348 | 26348 | 2 | 57 | 153 | -999 | 0
26349 | 26349 | 2 | 57 | 154 | -999 | 0
26350 | 26350 | 2 | 57 | 155 | -999 | 0
26351 | 26351 | 2 | 58 | 1 | 840.3255 | 1
26352 | 26352 | 2 | 58 | 2 | 839.8904 | 1
26353 | 26353 | 2 | 58 | 3 | 839.5428 | 1
26354 | 26354 | 2 | 58 | 4 | 840.1601 | 1
26355 | 26355 | 2 | 58 | 5 | -888 | 0
26356 | 26356 | 2 | 58 | 6 | 843.4338 | 1
26357 | 26357 | 2 | 58 | 7 | 845.4724 | 1
26358 | 26358 | 2 | 58 | 8 | 846.985 | 1
26359 | 26359 | 2 | 58 | 9 | 848.7312 | 1
26360 | 26360 | 2 | 58 | 10 | 850.7936 | 1
26361 | 26361 | 2 | 58 | 11 | 853.1515 | 1
26362 | 26362 | 2 | 58 | 12 | 855.7679 | 1
26363 | 26363 | 2 | 58 | 13 | 858.4581 | 1
26364 | 26364 | 2 | 58 | 14 | 860.9819 | 1
26365 | 26365 | 2 | 58 | 15 | 863.256 | 1
26366 | 26366 | 2 | 58 | 16 | 865.2746 | 1
26367 | 26367 | 2 | 58 | 17 | 867.0668 | 1
26368 | 26368 | 2 | 58 | 18 | 868.6802 | 1
26369 | 26369 | 2 | 58 | 19 | 870.1758 | 1
26370 | 26370 | 2 | 58 | 20 | 871.5224 | 1
26371 | 26371 | 2 | 58 | 21 | 872.5906 | 1
26372 | 26372 | 2 | 58 | 22 | 873.5681 | 1
26373 | 26373 | 2 | 58 | 23 | 874.4599 | 1
26374 | 26374 | 2 | 58 | 24 | 875.3438 | 1
26375 | 26375 | 2 | 58 | 25 | 876.2501 | 1
26376 | 26376 | 2 | 58 | 26 | 876.3896 | 1
26377 | 26377 | 2 | 58 | 27 | 876.4689 | 1
26378 | 26378 | 2 | 58 | 28 | 876.5305 | 1
26379 | 26379 | 2 | 58 | 29 | 876.5645 | 1
26380 | 26380 | 2 | 58 | 30 | 876.5681 | 1
26381 | 26381 | 2 | 58 | 31 | 876.5549 | 1
26382 | 26382 | 2 | 58 | 32 | 876.5284 | 1
26383 | 26383 | 2 | 58 | 33 | 876.488 | 1
26384 | 26384 | 2 | 58 | 34 | 876.4333 | 1
26385 | 26385 | 2 | 58 | 35 | 876.3657 | 1
26386 | 26386 | 2 | 58 | 36 | 876.2768 | 1
26387 | 26387 | 2 | 58 | 37 | 876.1733 | 1
26388 | 26388 | 2 | 58 | 38 | 876.0717 | 1
26389 | 26389 | 2 | 58 | 39 | 875.9587 | 1
26390 | 26390 | 2 | 58 | 40 | 875.8313 | 1
26391 | 26391 | 2 | 58 | 41 | 875.6829 | 1
26392 | 26392 | 2 | 58 | 42 | 875.5045 | 1
26393 | 26393 | 2 | 58 | 43 | 875.2682 | 1
26394 | 26394 | 2 | 58 | 44 | 875.013 | 1
26395 | 26395 | 2 | 58 | 45 | 874.7783 | 1
26396 | 26396 | 2 | 58 | 46 | 874.5333 | 1
26397 | 26397 | 2 | 58 | 47 | 874.2686 | 1
26398 | 26398 | 2 | 58 | 48 | 873.9795 | 1
26399 | 26399 | 2 | 58 | 49 | 873.676 | 1
26400 | 26400 | 2 | 58 | 50 | 873.3356 | 1
26401 | 26401 | 2 | 58 | 51 | 873.0046 | 1
26402 | 26402 | 2 | 58 | 52 | 872.6948 | 1
26403 | 26403 | 2 | 58 | 53 | 872.2354 | 1
26404 | 26404 | 2 | 58 | 54 | 870.5911 | 1
26405 | 26405 | 2 | 58 | 55 | 869.2244 | 1
26406 | 26406 | 2 | 58 | 56 | 868.0057 | 1
26407 | 26407 | 2 | 58 | 57 | 866.6902 | 1
26408 | 26408 | 2 | 58 | 58 | 865.4462 | 1
26409 | 26409 | 2 | 58 | 59 | 864.4319 | 1
26410 | 26410 | 2 | 58 | 60 | 863.5335 | 1
26411 | 26411 | 2 | 58 | 61 | 862.7318 | 1
26412 | 26412 | 2 | 58 | 62 | 861.9879 | 1
26413 | 26413 | 2 | 58 | 63 | 861.2812 | 1
26414 | 26414 | 2 | 58 | 64 | 860.5191 | 1
26415 | 26415 | 2 | 58 | 65 | 859.8055 | 1
26416 | 26416 | 2 | 58 | 66 | 859.2094 | 1
26417 | 26417 | 2 | 58 | 67 | 858.6484 | 1
26418 | 26418 | 2 | 58 | 68 | 858.1212 | 1
26419 | 26419 | 2 | 58 | 69 | 857.6265 | 1
26420 | 26420 | 2 | 58 | 70 | 857.163 | 1
26421 | 26421 | 2 | 58 | 71 | 856.6732 | 1
26422 | 26422 | 2 | 58 | 72 | 856.225 | 1
26423 | 26423 | 2 | 58 | 73 | 855.8558 | 1
26424 | 26424 | 2 | 58 | 74 | 855.5117 | 1
26425 | 26425 | 2 | 58 | 75 | 855.1908 | 1
26426 | 26426 | 2 | 58 | 76 | 854.8925 | 1
26427 | 26427 | 2 | 58 | 77 | 854.6171 | 1
26428 | 26428 | 2 | 58 | 78 | 854.3286 | 1
26429 | 26429 | 2 | 58 | 79 | 854.0623 | 1
26430 | 26430 | 2 | 58 | 80 | 853.8405 | 1
26431 | 26431 | 2 | 58 | 81 | 853.6389 | 1
26432 | 26432 | 2 | 58 | 82 | 853.459 | 1
26433 | 26433 | 2 | 58 | 83 | 853.2891 | 1
26434 | 26434 | 2 | 58 | 84 | 853.1104 | 1
26435 | 26435 | 2 | 58 | 85 | 852.8853 | 1
26436 | 26436 | 2 | 58 | 86 | 852.7293 | 1
26437 | 26437 | 2 | 58 | 87 | 852.6124 | 1
26438 | 26438 | 2 | 58 | 88 | 852.45 | 1
26439 | 26439 | 2 | 58 | 89 | 852.0768 | 1
26440 | 26440 | 2 | 58 | 90 | 851.9254 | 1
26441 | 26441 | 2 | 58 | 91 | 851.9371 | 1
26442 | 26442 | 2 | 58 | 92 | 852.0462 | 1
26443 | 26443 | 2 | 58 | 93 | 852.4908 | 1
26444 | 26444 | 2 | 58 | 94 | 853.2227 | 1
26445 | 26445 | 2 | 58 | 95 | 853.6909 | 1
26446 | 26446 | 2 | 58 | 96 | 854.2483 | 1
26447 | 26447 | 2 | 58 | 97 | 854.9437 | 1
26448 | 26448 | 2 | 58 | 98 | 855.6499 | 1
26449 | 26449 | 2 | 58 | 99 | 856.536 | 1
26450 | 26450 | 2 | 58 | 100 | 857.5803 | 1
26451 | 26451 | 2 | 58 | 101 | 858.8791 | 1
26452 | 26452 | 2 | 58 | 102 | 860.6133 | 1
26453 | 26453 | 2 | 58 | 103 | 863.3763 | 1
26454 | 26454 | 2 | 58 | 104 | 867.6325 | 1
26455 | 26455 | 2 | 58 | 105 | 870.5655 | 1
26456 | 26456 | 2 | 58 | 106 | 871.7118 | 1
26457 | 26457 | 2 | 58 | 107 | 872.6391 | 1
26458 | 26458 | 2 | 58 | 108 | 873.1384 | 1
26459 | 26459 | 2 | 58 | 109 | 873.1998 | 1
26460 | 26460 | 2 | 58 | 110 | 873.1211 | 1
26461 | 26461 | 2 | 58 | 111 | 872.9377 | 1
26462 | 26462 | 2 | 58 | 112 | 873.3633 | 1
26463 | 26463 | 2 | 58 | 113 | 873.3991 | 1
26464 | 26464 | 2 | 58 | 114 | 873.3124 | 1
26465 | 26465 | 2 | 58 | 115 | 874.2538 | 1
26466 | 26466 | 2 | 58 | 116 | 875.928 | 1
26467 | 26467 | 2 | 58 | 117 | 877.9628 | 1
26468 | 26468 | 2 | 58 | 118 | 879.7581 | 1
26469 | 26469 | 2 | 58 | 119 | 880.9534 | 1
26470 | 26470 | 2 | 58 | 120 | 883.647 | 1
26471 | 26471 | 2 | 58 | 121 | 890.7941 | 1
26472 | 26472 | 2 | 58 | 122 | 894.8528 | 1
26473 | 26473 | 2 | 58 | 123 | -999 | 0
26474 | 26474 | 2 | 58 | 124 | -999 | 0
26475 | 26475 | 2 | 58 | 125 | -999 | 0
26476 | 26476 | 2 | 58 | 126 | -999 | 0
26477 | 26477 | 2 | 58 | 127 | -999 | 0
26478 | 26478 | 2 | 58 | 128 | -999 | 0
26479 | 26479 | 2 | 58 | 129 | -999 | 0
26480 | 26480 | 2 | 58 | 130 | -999 | 0
26481 | 26481 | 2 | 58 | 131 | -999 | 0
26482 | 26482 | 2 | 58 | 132 | -999 | 0
26483 | 26483 | 2 | 58 | 133 | -999 | 0
26484 | 26484 | 2 | 58 | 134 | -999 | 0
26485 | 26485 | 2 | 58 | 135 | -999 | 0
26486 | 26486 | 2 | 58 | 136 | -999 | 0
26487 | 26487 | 2 | 58 | 137 | -999 | 0
26488 | 26488 | 2 | 58 | 138 | -999 | 0
26489 | 26489 | 2 | 58 | 139 | -999 | 0
26490 | 26490 | 2 | 58 | 140 | -999 | 0
26491 | 26491 | 2 | 58 | 141 | -999 | 0
26492 | 26492 | 2 | 58 | 142 | -999 | 0
26493 | 26493 | 2 | 58 | 143 | -999 | 0
26494 | 26494 | 2 | 58 | 144 | -999 | 0
26495 | 26495 | 2 | 58 | 145 | -999 | 0
26496 | 26496 | 2 | 58 | 146 | -999 | 0
26497 | 26497 | 2 | 58 | 147 | -999 | 0
26498 | 26498 | 2 | 58 | 148 | -999 | 0
26499 | 26499 | 2 | 58 | 149 | -999 | 0
26500 | 26500 | 2 | 58 | 150 | -999 | 0
26501 | 26501 | 2 | 58 | 151 | -999 | 0
26502 | 26502 | 2 | 58 | 152 | -999 | 0
26503 | 26503 | 2 | 58 | 153 | -999 | 0
26504 | 26504 | 2 | 58 | 154 | -999 | 0
26505 | 26505 | 2 | 58 | 155 | -999 | 0
26506 | 26506 | 2 | 59 | 1 | 840.3344 | 1
26507 | 26507 | 2 | 59 | 2 | 839.8365 | 1
26508 | 26508 | 2 | 59 | 3 | 839.5127 | 1
26509 | 26509 | 2 | 59 | 4 | -888 | 0
26510 | 26510 | 2 | 59 | 5 | -888 | 0
26511 | 26511 | 2 | 59 | 6 | 843.3081 | 1
26512 | 26512 | 2 | 59 | 7 | 845.3817 | 1
26513 | 26513 | 2 | 59 | 8 | 846.8799 | 1
26514 | 26514 | 2 | 59 | 9 | 848.5973 | 1
26515 | 26515 | 2 | 59 | 10 | 850.6251 | 1
26516 | 26516 | 2 | 59 | 11 | 852.9413 | 1
26517 | 26517 | 2 | 59 | 12 | 855.5072 | 1
26518 | 26518 | 2 | 59 | 13 | 858.1389 | 1
26519 | 26519 | 2 | 59 | 14 | 860.6031 | 1
26520 | 26520 | 2 | 59 | 15 | 862.8214 | 1
26521 | 26521 | 2 | 59 | 16 | 864.7874 | 1
26522 | 26522 | 2 | 59 | 17 | 866.5264 | 1
26523 | 26523 | 2 | 59 | 18 | 868.0776 | 1
26524 | 26524 | 2 | 59 | 19 | 869.4803 | 1
26525 | 26525 | 2 | 59 | 20 | 870.7069 | 1
26526 | 26526 | 2 | 59 | 21 | 871.7094 | 1
26527 | 26527 | 2 | 59 | 22 | 872.5627 | 1
26528 | 26528 | 2 | 59 | 23 | 873.4408 | 1
26529 | 26529 | 2 | 59 | 24 | 874.4149 | 1
26530 | 26530 | 2 | 59 | 25 | 875.7861 | 1
26531 | 26531 | 2 | 59 | 26 | 876.0632 | 1
26532 | 26532 | 2 | 59 | 27 | 876.181 | 1
26533 | 26533 | 2 | 59 | 28 | 876.2604 | 1
26534 | 26534 | 2 | 59 | 29 | 876.3077 | 1
26535 | 26535 | 2 | 59 | 30 | 876.3212 | 1
26536 | 26536 | 2 | 59 | 31 | 876.313 | 1
26537 | 26537 | 2 | 59 | 32 | 876.2868 | 1
26538 | 26538 | 2 | 59 | 33 | 876.2424 | 1
26539 | 26539 | 2 | 59 | 34 | 876.1769 | 1
26540 | 26540 | 2 | 59 | 35 | 876.0991 | 1
26541 | 26541 | 2 | 59 | 36 | 876.0067 | 1
26542 | 26542 | 2 | 59 | 37 | 875.9045 | 1
26543 | 26543 | 2 | 59 | 38 | 875.7996 | 1
26544 | 26544 | 2 | 59 | 39 | 875.6699 | 1
26545 | 26545 | 2 | 59 | 40 | 875.5131 | 1
26546 | 26546 | 2 | 59 | 41 | 875.328 | 1
26547 | 26547 | 2 | 59 | 42 | 875.1168 | 1
26548 | 26548 | 2 | 59 | 43 | 874.8607 | 1
26549 | 26549 | 2 | 59 | 44 | 874.5948 | 1
26550 | 26550 | 2 | 59 | 45 | 874.3441 | 1
26551 | 26551 | 2 | 59 | 46 | 874.0688 | 1
26552 | 26552 | 2 | 59 | 47 | 873.7595 | 1
26553 | 26553 | 2 | 59 | 48 | 873.4218 | 1
26554 | 26554 | 2 | 59 | 49 | 873.0735 | 1
26555 | 26555 | 2 | 59 | 50 | 872.6835 | 1
26556 | 26556 | 2 | 59 | 51 | 872.2829 | 1
26557 | 26557 | 2 | 59 | 52 | 871.8612 | 1
26558 | 26558 | 2 | 59 | 53 | 871.095 | 1
26559 | 26559 | 2 | 59 | 54 | 868.8905 | 1
26560 | 26560 | 2 | 59 | 55 | 867.362 | 1
26561 | 26561 | 2 | 59 | 56 | 866.0951 | 1
26562 | 26562 | 2 | 59 | 57 | 864.8188 | 1
26563 | 26563 | 2 | 59 | 58 | 863.6744 | 1
26564 | 26564 | 2 | 59 | 59 | 862.7734 | 1
26565 | 26565 | 2 | 59 | 60 | 861.9781 | 1
26566 | 26566 | 2 | 59 | 61 | 861.2565 | 1
26567 | 26567 | 2 | 59 | 62 | 860.5781 | 1
26568 | 26568 | 2 | 59 | 63 | 859.93 | 1
26569 | 26569 | 2 | 59 | 64 | 859.2292 | 1
26570 | 26570 | 2 | 59 | 65 | 858.5714 | 1
26571 | 26571 | 2 | 59 | 66 | 858.0211 | 1
26572 | 26572 | 2 | 59 | 67 | 857.5026 | 1
26573 | 26573 | 2 | 59 | 68 | 857.0155 | 1
26574 | 26574 | 2 | 59 | 69 | 856.5585 | 1
26575 | 26575 | 2 | 59 | 70 | 856.1304 | 1
26576 | 26576 | 2 | 59 | 71 | 855.6783 | 1
26577 | 26577 | 2 | 59 | 72 | 855.267 | 1
26578 | 26578 | 2 | 59 | 73 | 854.9297 | 1
26579 | 26579 | 2 | 59 | 74 | 854.6146 | 1
26580 | 26580 | 2 | 59 | 75 | 854.3171 | 1
26581 | 26581 | 2 | 59 | 76 | 854.0377 | 1
26582 | 26582 | 2 | 59 | 77 | 853.7863 | 1
26583 | 26583 | 2 | 59 | 78 | 853.528 | 1
26584 | 26584 | 2 | 59 | 79 | 853.277 | 1
26585 | 26585 | 2 | 59 | 80 | 853.0449 | 1
26586 | 26586 | 2 | 59 | 81 | 852.8456 | 1
26587 | 26587 | 2 | 59 | 82 | 852.704 | 1
26588 | 26588 | 2 | 59 | 83 | 852.5822 | 1
26589 | 26589 | 2 | 59 | 84 | 852.4129 | 1
26590 | 26590 | 2 | 59 | 85 | 851.9696 | 1
26591 | 26591 | 2 | 59 | 86 | 851.8694 | 1
26592 | 26592 | 2 | 59 | 87 | 851.9107 | 1
26593 | 26593 | 2 | 59 | 88 | 852.0666 | 1
26594 | 26594 | 2 | 59 | 89 | 852.5638 | 1
26595 | 26595 | 2 | 59 | 90 | 853.0287 | 1
26596 | 26596 | 2 | 59 | 91 | 853.3304 | 1
26597 | 26597 | 2 | 59 | 92 | 853.6395 | 1
26598 | 26598 | 2 | 59 | 93 | 854.0708 | 1
26599 | 26599 | 2 | 59 | 94 | 854.616 | 1
26600 | 26600 | 2 | 59 | 95 | 855.1528 | 1
26601 | 26601 | 2 | 59 | 96 | 855.741 | 1
26602 | 26602 | 2 | 59 | 97 | 856.4055 | 1
26603 | 26603 | 2 | 59 | 98 | 857.121 | 1
26604 | 26604 | 2 | 59 | 99 | 857.9686 | 1
26605 | 26605 | 2 | 59 | 100 | 858.9997 | 1
26606 | 26606 | 2 | 59 | 101 | 860.3105 | 1
26607 | 26607 | 2 | 59 | 102 | 862.185 | 1
26608 | 26608 | 2 | 59 | 103 | 865.5309 | 1
26609 | 26609 | 2 | 59 | 104 | 869.4305 | 1
26610 | 26610 | 2 | 59 | 105 | 871.238 | 1
26611 | 26611 | 2 | 59 | 106 | 872.3645 | 1
26612 | 26612 | 2 | 59 | 107 | 873.3572 | 1
26613 | 26613 | 2 | 59 | 108 | 874.1246 | 1
26614 | 26614 | 2 | 59 | 109 | 874.3275 | 1
26615 | 26615 | 2 | 59 | 110 | 874.0464 | 1
26616 | 26616 | 2 | 59 | 111 | 873.8561 | 1
26617 | 26617 | 2 | 59 | 112 | 874.2533 | 1
26618 | 26618 | 2 | 59 | 113 | 874.1761 | 1
26619 | 26619 | 2 | 59 | 114 | 874.2051 | 1
26620 | 26620 | 2 | 59 | 115 | 875.0824 | 1
26621 | 26621 | 2 | 59 | 116 | 876.6172 | 1
26622 | 26622 | 2 | 59 | 117 | 878.4963 | 1
26623 | 26623 | 2 | 59 | 118 | 879.9651 | 1
26624 | 26624 | 2 | 59 | 119 | 881.2059 | 1
26625 | 26625 | 2 | 59 | 120 | 884.4376 | 1
26626 | 26626 | 2 | 59 | 121 | 891.5565 | 1
26627 | 26627 | 2 | 59 | 122 | 895.5046 | 1
26628 | 26628 | 2 | 59 | 123 | -999 | 0
26629 | 26629 | 2 | 59 | 124 | -999 | 0
26630 | 26630 | 2 | 59 | 125 | -999 | 0
26631 | 26631 | 2 | 59 | 126 | -999 | 0
26632 | 26632 | 2 | 59 | 127 | -999 | 0
26633 | 26633 | 2 | 59 | 128 | -999 | 0
26634 | 26634 | 2 | 59 | 129 | -999 | 0
26635 | 26635 | 2 | 59 | 130 | -999 | 0
26636 | 26636 | 2 | 59 | 131 | -999 | 0
26637 | 26637 | 2 | 59 | 132 | -999 | 0
26638 | 26638 | 2 | 59 | 133 | -999 | 0
26639 | 26639 | 2 | 59 | 134 | -999 | 0
26640 | 26640 | 2 | 59 | 135 | -999 | 0
26641 | 26641 | 2 | 59 | 136 | -999 | 0
26642 | 26642 | 2 | 59 | 137 | -999 | 0
26643 | 26643 | 2 | 59 | 138 | -999 | 0
26644 | 26644 | 2 | 59 | 139 | -999 | 0
26645 | 26645 | 2 | 59 | 140 | -999 | 0
26646 | 26646 | 2 | 59 | 141 | -999 | 0
26647 | 26647 | 2 | 59 | 142 | -999 | 0
26648 | 26648 | 2 | 59 | 143 | -999 | 0
26649 | 26649 | 2 | 59 | 144 | -999 | 0
26650 | 26650 | 2 | 59 | 145 | -999 | 0
26651 | 26651 | 2 | 59 | 146 | -999 | 0
26652 | 26652 | 2 | 59 | 147 | -999 | 0
26653 | 26653 | 2 | 59 | 148 | -999 | 0
26654 | 26654 | 2 | 59 | 149 | -999 | 0
26655 | 26655 | 2 | 59 | 150 | -999 | 0
26656 | 26656 | 2 | 59 | 151 | -999 | 0
26657 | 26657 | 2 | 59 | 152 | -999 | 0
26658 | 26658 | 2 | 59 | 153 | -999 | 0
26659 | 26659 | 2 | 59 | 154 | -999 | 0
26660 | 26660 | 2 | 59 | 155 | -999 | 0
26661 | 26661 | 2 | 60 | 1 | 840.3431 | 1
26662 | 26662 | 2 | 60 | 2 | 839.8226 | 1
26663 | 26663 | 2 | 60 | 3 | 839.4968 | 1
26664 | 26664 | 2 | 60 | 4 | 840.0756 | 1
26665 | 26665 | 2 | 60 | 5 | -888 | 0
26666 | 26666 | 2 | 60 | 6 | 843.1696 | 1
26667 | 26667 | 2 | 60 | 7 | 845.2831 | 1
26668 | 26668 | 2 | 60 | 8 | 846.7737 | 1
26669 | 26669 | 2 | 60 | 9 | 848.463 | 1
26670 | 26670 | 2 | 60 | 10 | 850.458 | 1
26671 | 26671 | 2 | 60 | 11 | 852.7363 | 1
26672 | 26672 | 2 | 60 | 12 | 855.257 | 1
26673 | 26673 | 2 | 60 | 13 | 857.837 | 1
26674 | 26674 | 2 | 60 | 14 | 860.2479 | 1
26675 | 26675 | 2 | 60 | 15 | 862.4138 | 1
26676 | 26676 | 2 | 60 | 16 | 864.3278 | 1
26677 | 26677 | 2 | 60 | 17 | 866.0128 | 1
26678 | 26678 | 2 | 60 | 18 | 867.501 | 1
26679 | 26679 | 2 | 60 | 19 | 868.8191 | 1
26680 | 26680 | 2 | 60 | 20 | 869.951 | 1
26681 | 26681 | 2 | 60 | 21 | 870.8835 | 1
26682 | 26682 | 2 | 60 | 22 | 871.6559 | 1
26683 | 26683 | 2 | 60 | 23 | 872.4234 | 1
26684 | 26684 | 2 | 60 | 24 | 873.3318 | 1
26685 | 26685 | 2 | 60 | 25 | 874.4175 | 1
26686 | 26686 | 2 | 60 | 26 | 875.5605 | 1
26687 | 26687 | 2 | 60 | 27 | 875.7795 | 1
26688 | 26688 | 2 | 60 | 28 | 875.882 | 1
26689 | 26689 | 2 | 60 | 29 | 875.9501 | 1
26690 | 26690 | 2 | 60 | 30 | 875.9865 | 1
26691 | 26691 | 2 | 60 | 31 | 875.9946 | 1
26692 | 26692 | 2 | 60 | 32 | 875.9764 | 1
26693 | 26693 | 2 | 60 | 33 | 875.9277 | 1
26694 | 26694 | 2 | 60 | 34 | 875.836 | 1
26695 | 26695 | 2 | 60 | 35 | 875.738 | 1
26696 | 26696 | 2 | 60 | 36 | 875.6506 | 1
26697 | 26697 | 2 | 60 | 37 | 875.5699 | 1
26698 | 26698 | 2 | 60 | 38 | 875.4695 | 1
26699 | 26699 | 2 | 60 | 39 | 875.3041 | 1
26700 | 26700 | 2 | 60 | 40 | 875.0843 | 1
26701 | 26701 | 2 | 60 | 41 | 874.8375 | 1
26702 | 26702 | 2 | 60 | 42 | 874.5867 | 1
26703 | 26703 | 2 | 60 | 43 | 874.326 | 1
26704 | 26704 | 2 | 60 | 44 | 874.0531 | 1
26705 | 26705 | 2 | 60 | 45 | 873.7613 | 1
26706 | 26706 | 2 | 60 | 46 | 873.4148 | 1
26707 | 26707 | 2 | 60 | 47 | 873.012 | 1
26708 | 26708 | 2 | 60 | 48 | 872.5776 | 1
26709 | 26709 | 2 | 60 | 49 | 872.1519 | 1
26710 | 26710 | 2 | 60 | 50 | 871.6713 | 1
26711 | 26711 | 2 | 60 | 51 | 871.0488 | 1
26712 | 26712 | 2 | 60 | 52 | 870.0904 | 1
26713 | 26713 | 2 | 60 | 53 | 868.0639 | 1
26714 | 26714 | 2 | 60 | 54 | 866.4927 | 1
26715 | 26715 | 2 | 60 | 55 | 865.2032 | 1
26716 | 26716 | 2 | 60 | 56 | 864.0801 | 1
26717 | 26717 | 2 | 60 | 57 | 862.9446 | 1
26718 | 26718 | 2 | 60 | 58 | 861.9431 | 1
26719 | 26719 | 2 | 60 | 59 | 861.1526 | 1
26720 | 26720 | 2 | 60 | 60 | 860.4406 | 1
26721 | 26721 | 2 | 60 | 61 | 859.7834 | 1
26722 | 26722 | 2 | 60 | 62 | 859.1625 | 1
26723 | 26723 | 2 | 60 | 63 | 858.5699 | 1
26724 | 26724 | 2 | 60 | 64 | 857.9297 | 1
26725 | 26725 | 2 | 60 | 65 | 857.3284 | 1
26726 | 26726 | 2 | 60 | 66 | 856.8245 | 1
26727 | 26727 | 2 | 60 | 67 | 856.3496 | 1
26728 | 26728 | 2 | 60 | 68 | 855.9048 | 1
26729 | 26729 | 2 | 60 | 69 | 855.4885 | 1
26730 | 26730 | 2 | 60 | 70 | 855.097 | 1
26731 | 26731 | 2 | 60 | 71 | 854.6812 | 1
26732 | 26732 | 2 | 60 | 72 | 854.3095 | 1
26733 | 26733 | 2 | 60 | 73 | 854.012 | 1
26734 | 26734 | 2 | 60 | 74 | 853.733 | 1
26735 | 26735 | 2 | 60 | 75 | 853.4537 | 1
26736 | 26736 | 2 | 60 | 76 | 853.1658 | 1
26737 | 26737 | 2 | 60 | 77 | 852.9437 | 1
26738 | 26738 | 2 | 60 | 78 | 852.7449 | 1
26739 | 26739 | 2 | 60 | 79 | 852.5259 | 1
26740 | 26740 | 2 | 60 | 80 | 852.1711 | 1
26741 | 26741 | 2 | 60 | 81 | 851.9004 | 1
26742 | 26742 | 2 | 60 | 82 | 851.8616 | 1
26743 | 26743 | 2 | 60 | 83 | 851.911 | 1
26744 | 26744 | 2 | 60 | 84 | 852.072 | 1
26745 | 26745 | 2 | 60 | 85 | 852.6436 | 1
26746 | 26746 | 2 | 60 | 86 | 853.0838 | 1
26747 | 26747 | 2 | 60 | 87 | 853.373 | 1
26748 | 26748 | 2 | 60 | 88 | 853.6669 | 1
26749 | 26749 | 2 | 60 | 89 | 854.0195 | 1
26750 | 26750 | 2 | 60 | 90 | 854.382 | 1
26751 | 26751 | 2 | 60 | 91 | 854.7225 | 1
26752 | 26752 | 2 | 60 | 92 | 855.0991 | 1
26753 | 26753 | 2 | 60 | 93 | 855.5568 | 1
26754 | 26754 | 2 | 60 | 94 | 856.0825 | 1
26755 | 26755 | 2 | 60 | 95 | 856.6531 | 1
26756 | 26756 | 2 | 60 | 96 | 857.2746 | 1
26757 | 26757 | 2 | 60 | 97 | 857.9458 | 1
26758 | 26758 | 2 | 60 | 98 | 858.6616 | 1
26759 | 26759 | 2 | 60 | 99 | 859.4846 | 1
26760 | 26760 | 2 | 60 | 100 | 860.5107 | 1
26761 | 26761 | 2 | 60 | 101 | 861.814 | 1
26762 | 26762 | 2 | 60 | 102 | 863.8391 | 1
26763 | 26763 | 2 | 60 | 103 | 868.1346 | 1
26764 | 26764 | 2 | 60 | 104 | 870.6606 | 1
26765 | 26765 | 2 | 60 | 105 | 871.8929 | 1
26766 | 26766 | 2 | 60 | 106 | 872.9678 | 1
26767 | 26767 | 2 | 60 | 107 | 873.9874 | 1
26768 | 26768 | 2 | 60 | 108 | 874.8358 | 1
26769 | 26769 | 2 | 60 | 109 | 875.1487 | 1
26770 | 26770 | 2 | 60 | 110 | 874.8953 | 1
26771 | 26771 | 2 | 60 | 111 | 874.7365 | 1
26772 | 26772 | 2 | 60 | 112 | 875.0526 | 1
26773 | 26773 | 2 | 60 | 113 | 874.9328 | 1
26774 | 26774 | 2 | 60 | 114 | 875.0499 | 1
26775 | 26775 | 2 | 60 | 115 | 875.8726 | 1
26776 | 26776 | 2 | 60 | 116 | 877.2808 | 1
26777 | 26777 | 2 | 60 | 117 | 879.0165 | 1
26778 | 26778 | 2 | 60 | 118 | 880.1551 | 1
26779 | 26779 | 2 | 60 | 119 | 881.5037 | 1
26780 | 26780 | 2 | 60 | 120 | 885.3433 | 1
26781 | 26781 | 2 | 60 | 121 | 892.2899 | 1
26782 | 26782 | 2 | 60 | 122 | 896.1321 | 1
26783 | 26783 | 2 | 60 | 123 | -999 | 0
26784 | 26784 | 2 | 60 | 124 | -999 | 0
26785 | 26785 | 2 | 60 | 125 | -999 | 0
26786 | 26786 | 2 | 60 | 126 | -999 | 0
26787 | 26787 | 2 | 60 | 127 | -999 | 0
26788 | 26788 | 2 | 60 | 128 | -999 | 0
26789 | 26789 | 2 | 60 | 129 | -999 | 0
26790 | 26790 | 2 | 60 | 130 | -999 | 0
26791 | 26791 | 2 | 60 | 131 | -999 | 0
26792 | 26792 | 2 | 60 | 132 | -999 | 0
26793 | 26793 | 2 | 60 | 133 | -999 | 0
26794 | 26794 | 2 | 60 | 134 | -999 | 0
26795 | 26795 | 2 | 60 | 135 | -999 | 0
26796 | 26796 | 2 | 60 | 136 | -999 | 0
26797 | 26797 | 2 | 60 | 137 | -999 | 0
26798 | 26798 | 2 | 60 | 138 | -999 | 0
26799 | 26799 | 2 | 60 | 139 | -999 | 0
26800 | 26800 | 2 | 60 | 140 | -999 | 0
26801 | 26801 | 2 | 60 | 141 | -999 | 0
26802 | 26802 | 2 | 60 | 142 | -999 | 0
26803 | 26803 | 2 | 60 | 143 | -999 | 0
26804 | 26804 | 2 | 60 | 144 | -999 | 0
26805 | 26805 | 2 | 60 | 145 | -999 | 0
26806 | 26806 | 2 | 60 | 146 | -999 | 0
26807 | 26807 | 2 | 60 | 147 | -999 | 0
26808 | 26808 | 2 | 60 | 148 | -999 | 0
26809 | 26809 | 2 | 60 | 149 | -999 | 0
26810 | 26810 | 2 | 60 | 150 | -999 | 0
26811 | 26811 | 2 | 60 | 151 | -999 | 0
26812 | 26812 | 2 | 60 | 152 | -999 | 0
26813 | 26813 | 2 | 60 | 153 | -999 | 0
26814 | 26814 | 2 | 60 | 154 | -999 | 0
26815 | 26815 | 2 | 60 | 155 | -999 | 0
26816 | 26816 | 2 | 61 | 1 | 840.3524 | 1
26817 | 26817 | 2 | 61 | 2 | 839.8335 | 1
26818 | 26818 | 2 | 61 | 3 | 839.4893 | 1
26819 | 26819 | 2 | 61 | 4 | 839.7905 | 1
26820 | 26820 | 2 | 61 | 5 | 841.6896 | 1
26821 | 26821 | 2 | 61 | 6 | 843.0081 | 1
26822 | 26822 | 2 | 61 | 7 | 845.174 | 1
26823 | 26823 | 2 | 61 | 8 | 846.6624 | 1
26824 | 26824 | 2 | 61 | 9 | 848.3238 | 1
26825 | 26825 | 2 | 61 | 10 | 850.2869 | 1
26826 | 26826 | 2 | 61 | 11 | 852.5295 | 1
26827 | 26827 | 2 | 61 | 12 | 855.0093 | 1
26828 | 26828 | 2 | 61 | 13 | 857.5433 | 1
26829 | 26829 | 2 | 61 | 14 | 859.9057 | 1
26830 | 26830 | 2 | 61 | 15 | 862.0211 | 1
26831 | 26831 | 2 | 61 | 16 | 863.8826 | 1
26832 | 26832 | 2 | 61 | 17 | 865.5117 | 1
26833 | 26833 | 2 | 61 | 18 | 866.9362 | 1
26834 | 26834 | 2 | 61 | 19 | 868.1762 | 1
26835 | 26835 | 2 | 61 | 20 | 869.2279 | 1
26836 | 26836 | 2 | 61 | 21 | 870.0943 | 1
26837 | 26837 | 2 | 61 | 22 | 870.8104 | 1
26838 | 26838 | 2 | 61 | 23 | 871.4809 | 1
26839 | 26839 | 2 | 61 | 24 | 872.2151 | 1
26840 | 26840 | 2 | 61 | 25 | 872.9542 | 1
26841 | 26841 | 2 | 61 | 26 | 873.5583 | 1
26842 | 26842 | 2 | 61 | 27 | 873.8262 | 1
26843 | 26843 | 2 | 61 | 28 | 873.9586 | 1
26844 | 26844 | 2 | 61 | 29 | 874.0101 | 1
26845 | 26845 | 2 | 61 | 30 | 874.0088 | 1
26846 | 26846 | 2 | 61 | 31 | 873.9951 | 1
26847 | 26847 | 2 | 61 | 32 | 874.0054 | 1
26848 | 26848 | 2 | 61 | 33 | 874.0989 | 1
26849 | 26849 | 2 | 61 | 34 | 874.4056 | 1
26850 | 26850 | 2 | 61 | 35 | 874.5746 | 1
26851 | 26851 | 2 | 61 | 36 | 874.5575 | 1
26852 | 26852 | 2 | 61 | 37 | 874.3038 | 1
26853 | 26853 | 2 | 61 | 38 | 873.9837 | 1
26854 | 26854 | 2 | 61 | 39 | 873.858 | 1
26855 | 26855 | 2 | 61 | 40 | 873.739 | 1
26856 | 26856 | 2 | 61 | 41 | 873.4625 | 1
26857 | 26857 | 2 | 61 | 42 | 872.9893 | 1
26858 | 26858 | 2 | 61 | 43 | 872.087 | 1
26859 | 26859 | 2 | 61 | 44 | 871.0808 | 1
26860 | 26860 | 2 | 61 | 45 | 870.4653 | 1
26861 | 26861 | 2 | 61 | 46 | 869.9391 | 1
26862 | 26862 | 2 | 61 | 47 | 869.419 | 1
26863 | 26863 | 2 | 61 | 48 | 868.8759 | 1
26864 | 26864 | 2 | 61 | 49 | 868.3094 | 1
26865 | 26865 | 2 | 61 | 50 | 867.6432 | 1
26866 | 26866 | 2 | 61 | 51 | 866.8822 | 1
26867 | 26867 | 2 | 61 | 52 | 866.0522 | 1
26868 | 26868 | 2 | 61 | 53 | 864.9989 | 1
26869 | 26869 | 2 | 61 | 54 | 863.9423 | 1
26870 | 26870 | 2 | 61 | 55 | 862.9469 | 1
26871 | 26871 | 2 | 61 | 56 | 862.0281 | 1
26872 | 26872 | 2 | 61 | 57 | 861.0727 | 1
26873 | 26873 | 2 | 61 | 58 | 860.2108 | 1
26874 | 26874 | 2 | 61 | 59 | 859.5101 | 1
26875 | 26875 | 2 | 61 | 60 | 858.865 | 1
26876 | 26876 | 2 | 61 | 61 | 858.2637 | 1
26877 | 26877 | 2 | 61 | 62 | 857.6959 | 1
26878 | 26878 | 2 | 61 | 63 | 857.1556 | 1
26879 | 26879 | 2 | 61 | 64 | 856.5756 | 1
26880 | 26880 | 2 | 61 | 65 | 856.0317 | 1
26881 | 26881 | 2 | 61 | 66 | 855.5726 | 1
26882 | 26882 | 2 | 61 | 67 | 855.1378 | 1
26883 | 26883 | 2 | 61 | 68 | 854.7398 | 1
26884 | 26884 | 2 | 61 | 69 | 854.372 | 1
26885 | 26885 | 2 | 61 | 70 | 854.0174 | 1
26886 | 26886 | 2 | 61 | 71 | 853.6167 | 1
26887 | 26887 | 2 | 61 | 72 | 853.2791 | 1
26888 | 26888 | 2 | 61 | 73 | 853.0479 | 1
26889 | 26889 | 2 | 61 | 74 | 852.8414 | 1
26890 | 26890 | 2 | 61 | 75 | 852.5833 | 1
26891 | 26891 | 2 | 61 | 76 | 852.0831 | 1
26892 | 26892 | 2 | 61 | 77 | 851.9182 | 1
26893 | 26893 | 2 | 61 | 78 | 851.9062 | 1
26894 | 26894 | 2 | 61 | 79 | 852.0212 | 1
26895 | 26895 | 2 | 61 | 80 | 852.3757 | 1
26896 | 26896 | 2 | 61 | 81 | 852.8989 | 1
26897 | 26897 | 2 | 61 | 82 | 853.2056 | 1
26898 | 26898 | 2 | 61 | 83 | 853.4592 | 1
26899 | 26899 | 2 | 61 | 84 | 853.7339 | 1
26900 | 26900 | 2 | 61 | 85 | 854.1155 | 1
26901 | 26901 | 2 | 61 | 86 | 854.4989 | 1
26902 | 26902 | 2 | 61 | 87 | 854.8259 | 1
26903 | 26903 | 2 | 61 | 88 | 855.1563 | 1
26904 | 26904 | 2 | 61 | 89 | 855.5023 | 1
26905 | 26905 | 2 | 61 | 90 | 855.8593 | 1
26906 | 26906 | 2 | 61 | 91 | 856.2213 | 1
26907 | 26907 | 2 | 61 | 92 | 856.6353 | 1
26908 | 26908 | 2 | 61 | 93 | 857.1298 | 1
26909 | 26909 | 2 | 61 | 94 | 857.6846 | 1
26910 | 26910 | 2 | 61 | 95 | 858.2977 | 1
26911 | 26911 | 2 | 61 | 96 | 858.9658 | 1
26912 | 26912 | 2 | 61 | 97 | 859.6655 | 1
26913 | 26913 | 2 | 61 | 98 | 860.3928 | 1
26914 | 26914 | 2 | 61 | 99 | 861.2346 | 1
26915 | 26915 | 2 | 61 | 100 | 862.2642 | 1
26916 | 26916 | 2 | 61 | 101 | 863.5338 | 1
26917 | 26917 | 2 | 61 | 102 | 865.6122 | 1
26918 | 26918 | 2 | 61 | 103 | 870.3726 | 1
26919 | 26919 | 2 | 61 | 104 | 871.4868 | 1
26920 | 26920 | 2 | 61 | 105 | 872.5018 | 1
26921 | 26921 | 2 | 61 | 106 | 873.4987 | 1
26922 | 26922 | 2 | 61 | 107 | 874.4967 | 1
26923 | 26923 | 2 | 61 | 108 | 875.3552 | 1
26924 | 26924 | 2 | 61 | 109 | 875.7438 | 1
26925 | 26925 | 2 | 61 | 110 | 875.6039 | 1
26926 | 26926 | 2 | 61 | 111 | 875.516 | 1
26927 | 26927 | 2 | 61 | 112 | 875.7776 | 1
26928 | 26928 | 2 | 61 | 113 | 875.6923 | 1
26929 | 26929 | 2 | 61 | 114 | 875.8822 | 1
26930 | 26930 | 2 | 61 | 115 | 876.6548 | 1
26931 | 26931 | 2 | 61 | 116 | 877.9455 | 1
26932 | 26932 | 2 | 61 | 117 | 879.427 | 1
26933 | 26933 | 2 | 61 | 118 | 880.3409 | 1
26934 | 26934 | 2 | 61 | 119 | 881.8893 | 1
26935 | 26935 | 2 | 61 | 120 | 886.4341 | 1
26936 | 26936 | 2 | 61 | 121 | 893.0294 | 1
26937 | 26937 | 2 | 61 | 122 | 896.755 | 1
26938 | 26938 | 2 | 61 | 123 | -999 | 0
26939 | 26939 | 2 | 61 | 124 | -999 | 0
26940 | 26940 | 2 | 61 | 125 | -999 | 0
26941 | 26941 | 2 | 61 | 126 | -999 | 0
26942 | 26942 | 2 | 61 | 127 | -999 | 0
26943 | 26943 | 2 | 61 | 128 | -999 | 0
26944 | 26944 | 2 | 61 | 129 | -999 | 0
26945 | 26945 | 2 | 61 | 130 | -999 | 0
26946 | 26946 | 2 | 61 | 131 | -999 | 0
26947 | 26947 | 2 | 61 | 132 | -999 | 0
26948 | 26948 | 2 | 61 | 133 | -999 | 0
26949 | 26949 | 2 | 61 | 134 | -999 | 0
26950 | 26950 | 2 | 61 | 135 | -999 | 0
26951 | 26951 | 2 | 61 | 136 | -999 | 0
26952 | 26952 | 2 | 61 | 137 | -999 | 0
26953 | 26953 | 2 | 61 | 138 | -999 | 0
26954 | 26954 | 2 | 61 | 139 | -999 | 0
26955 | 26955 | 2 | 61 | 140 | -999 | 0
26956 | 26956 | 2 | 61 | 141 | -999 | 0
26957 | 26957 | 2 | 61 | 142 | -999 | 0
26958 | 26958 | 2 | 61 | 143 | -999 | 0
26959 | 26959 | 2 | 61 | 144 | -999 | 0
26960 | 26960 | 2 | 61 | 145 | -999 | 0
26961 | 26961 | 2 | 61 | 146 | -999 | 0
26962 | 26962 | 2 | 61 | 147 | -999 | 0
26963 | 26963 | 2 | 61 | 148 | -999 | 0
26964 | 26964 | 2 | 61 | 149 | -999 | 0
26965 | 26965 | 2 | 61 | 150 | -999 | 0
26966 | 26966 | 2 | 61 | 151 | -999 | 0
26967 | 26967 | 2 | 61 | 152 | -999 | 0
26968 | 26968 | 2 | 61 | 153 | -999 | 0
26969 | 26969 | 2 | 61 | 154 | -999 | 0
26970 | 26970 | 2 | 61 | 155 | -999 | 0
26971 | 26971 | 2 | 62 | 1 | 840.3615 | 1
26972 | 26972 | 2 | 62 | 2 | 839.8652 | 1
26973 | 26973 | 2 | 62 | 3 | 839.4944 | 1
26974 | 26974 | 2 | 62 | 4 | 839.6509 | 1
26975 | 26975 | 2 | 62 | 5 | -888 | 0
26976 | 26976 | 2 | 62 | 6 | 842.8443 | 1
26977 | 26977 | 2 | 62 | 7 | 845.0621 | 1
26978 | 26978 | 2 | 62 | 8 | 846.5502 | 1
26979 | 26979 | 2 | 62 | 9 | 848.1857 | 1
26980 | 26980 | 2 | 62 | 10 | 850.119 | 1
26981 | 26981 | 2 | 62 | 11 | 852.3298 | 1
26982 | 26982 | 2 | 62 | 12 | 854.7747 | 1
26983 | 26983 | 2 | 62 | 13 | 857.2702 | 1
26984 | 26984 | 2 | 62 | 14 | 859.591 | 1
26985 | 26985 | 2 | 62 | 15 | 861.6599 | 1
26986 | 26986 | 2 | 62 | 16 | 863.4706 | 1
26987 | 26987 | 2 | 62 | 17 | 865.045 | 1
26988 | 26988 | 2 | 62 | 18 | 866.4085 | 1
26989 | 26989 | 2 | 62 | 19 | 867.5798 | 1
26990 | 26990 | 2 | 62 | 20 | 868.564 | 1
26991 | 26991 | 2 | 62 | 21 | 869.3737 | 1
26992 | 26992 | 2 | 62 | 22 | 870.0424 | 1
26993 | 26993 | 2 | 62 | 23 | 870.6407 | 1
26994 | 26994 | 2 | 62 | 24 | 871.2071 | 1
26995 | 26995 | 2 | 62 | 25 | 871.7412 | 1
26996 | 26996 | 2 | 62 | 26 | 872.146 | 1
26997 | 26997 | 2 | 62 | 27 | 872.366 | 1
26998 | 26998 | 2 | 62 | 28 | 872.4545 | 1
26999 | 26999 | 2 | 62 | 29 | 872.4673 | 1
27000 | 27000 | 2 | 62 | 30 | 872.4407 | 1
27001 | 27001 | 2 | 62 | 31 | 872.402 | 1
27002 | 27002 | 2 | 62 | 32 | 872.3577 | 1
27003 | 27003 | 2 | 62 | 33 | 872.3164 | 1
27004 | 27004 | 2 | 62 | 34 | 872.2813 | 1
27005 | 27005 | 2 | 62 | 35 | 872.1991 | 1
27006 | 27006 | 2 | 62 | 36 | 872.0212 | 1
27007 | 27007 | 2 | 62 | 37 | 871.7351 | 1
27008 | 27008 | 2 | 62 | 38 | 871.4287 | 1
27009 | 27009 | 2 | 62 | 39 | 871.1014 | 1
27010 | 27010 | 2 | 62 | 40 | 870.7295 | 1
27011 | 27011 | 2 | 62 | 41 | 870.2868 | 1
27012 | 27012 | 2 | 62 | 42 | 869.7727 | 1
27013 | 27013 | 2 | 62 | 43 | 869.1178 | 1
27014 | 27014 | 2 | 62 | 44 | 868.4147 | 1
27015 | 27015 | 2 | 62 | 45 | 867.8141 | 1
27016 | 27016 | 2 | 62 | 46 | 867.2219 | 1
27017 | 27017 | 2 | 62 | 47 | 866.6297 | 1
27018 | 27018 | 2 | 62 | 48 | 866.041 | 1
27019 | 27019 | 2 | 62 | 49 | 865.4592 | 1
27020 | 27020 | 2 | 62 | 50 | 864.7858 | 1
27021 | 27021 | 2 | 62 | 51 | 864.0311 | 1
27022 | 27022 | 2 | 62 | 52 | 863.2936 | 1
27023 | 27023 | 2 | 62 | 53 | 862.4866 | 1
27024 | 27024 | 2 | 62 | 54 | 861.6614 | 1
27025 | 27025 | 2 | 62 | 55 | 860.8595 | 1
27026 | 27026 | 2 | 62 | 56 | 860.096 | 1
27027 | 27027 | 2 | 62 | 57 | 859.276 | 1
27028 | 27028 | 2 | 62 | 58 | 858.5136 | 1
27029 | 27029 | 2 | 62 | 59 | 857.8837 | 1
27030 | 27030 | 2 | 62 | 60 | 857.2988 | 1
27031 | 27031 | 2 | 62 | 61 | 856.7509 | 1
27032 | 27032 | 2 | 62 | 62 | 856.2292 | 1
27033 | 27033 | 2 | 62 | 63 | 855.7316 | 1
27034 | 27034 | 2 | 62 | 64 | 855.211 | 1
27035 | 27035 | 2 | 62 | 65 | 854.7282 | 1
27036 | 27036 | 2 | 62 | 66 | 854.3028 | 1
27037 | 27037 | 2 | 62 | 67 | 853.871 | 1
27038 | 27038 | 2 | 62 | 68 | 853.529 | 1
27039 | 27039 | 2 | 62 | 69 | 853.2426 | 1
27040 | 27040 | 2 | 62 | 70 | 852.9423 | 1
27041 | 27041 | 2 | 62 | 71 | 852.4273 | 1
27042 | 27042 | 2 | 62 | 72 | 852.0439 | 1
27043 | 27043 | 2 | 62 | 73 | 851.9666 | 1
27044 | 27044 | 2 | 62 | 74 | 851.993 | 1
27045 | 27045 | 2 | 62 | 75 | 852.15 | 1
27046 | 27046 | 2 | 62 | 76 | 852.7012 | 1
27047 | 27047 | 2 | 62 | 77 | 853.0812 | 1
27048 | 27048 | 2 | 62 | 78 | 853.3719 | 1
27049 | 27049 | 2 | 62 | 79 | 853.6568 | 1
27050 | 27050 | 2 | 62 | 80 | 853.96 | 1
27051 | 27051 | 2 | 62 | 81 | 854.2986 | 1
27052 | 27052 | 2 | 62 | 82 | 854.6139 | 1
27053 | 27053 | 2 | 62 | 83 | 854.9158 | 1
27054 | 27054 | 2 | 62 | 84 | 855.2231 | 1
27055 | 27055 | 2 | 62 | 85 | 855.5896 | 1
27056 | 27056 | 2 | 62 | 86 | 855.9689 | 1
27057 | 27057 | 2 | 62 | 87 | 856.3094 | 1
27058 | 27058 | 2 | 62 | 88 | 856.658 | 1
27059 | 27059 | 2 | 62 | 89 | 857.0187 | 1
27060 | 27060 | 2 | 62 | 90 | 857.3934 | 1
27061 | 27061 | 2 | 62 | 91 | 857.7812 | 1
27062 | 27062 | 2 | 62 | 92 | 858.2307 | 1
27063 | 27063 | 2 | 62 | 93 | 858.7694 | 1
27064 | 27064 | 2 | 62 | 94 | 859.374 | 1
27065 | 27065 | 2 | 62 | 95 | 860.0468 | 1
27066 | 27066 | 2 | 62 | 96 | 860.7745 | 1
27067 | 27067 | 2 | 62 | 97 | 861.5157 | 1
27068 | 27068 | 2 | 62 | 98 | 862.2885 | 1
27069 | 27069 | 2 | 62 | 99 | 863.2161 | 1
27070 | 27070 | 2 | 62 | 100 | 864.247 | 1
27071 | 27071 | 2 | 62 | 101 | 865.4694 | 1
27072 | 27072 | 2 | 62 | 102 | 867.3819 | 1
27073 | 27073 | 2 | 62 | 103 | 871.2428 | 1
27074 | 27074 | 2 | 62 | 104 | 872.1098 | 1
27075 | 27075 | 2 | 62 | 105 | 873.027 | 1
27076 | 27076 | 2 | 62 | 106 | 873.951 | 1
27077 | 27077 | 2 | 62 | 107 | 874.9142 | 1
27078 | 27078 | 2 | 62 | 108 | 875.7569 | 1
27079 | 27079 | 2 | 62 | 109 | 876.2017 | 1
27080 | 27080 | 2 | 62 | 110 | 876.1876 | 1
27081 | 27081 | 2 | 62 | 111 | 876.1813 | 1
27082 | 27082 | 2 | 62 | 112 | 876.4272 | 1
27083 | 27083 | 2 | 62 | 113 | 876.4222 | 1
27084 | 27084 | 2 | 62 | 114 | 876.6755 | 1
27085 | 27085 | 2 | 62 | 115 | 877.4031 | 1
27086 | 27086 | 2 | 62 | 116 | 878.6107 | 1
27087 | 27087 | 2 | 62 | 117 | 879.7029 | 1
27088 | 27088 | 2 | 62 | 118 | 880.5178 | 1
27089 | 27089 | 2 | 62 | 119 | 882.3678 | 1
27090 | 27090 | 2 | 62 | 120 | 887.6586 | 1
27091 | 27091 | 2 | 62 | 121 | 893.7416 | 1
27092 | 27092 | 2 | 62 | 122 | 897.3405 | 1
27093 | 27093 | 2 | 62 | 123 | -999 | 0
27094 | 27094 | 2 | 62 | 124 | -999 | 0
27095 | 27095 | 2 | 62 | 125 | -999 | 0
27096 | 27096 | 2 | 62 | 126 | -999 | 0
27097 | 27097 | 2 | 62 | 127 | -999 | 0
27098 | 27098 | 2 | 62 | 128 | -999 | 0
27099 | 27099 | 2 | 62 | 129 | -999 | 0
27100 | 27100 | 2 | 62 | 130 | -999 | 0
27101 | 27101 | 2 | 62 | 131 | -999 | 0
27102 | 27102 | 2 | 62 | 132 | -999 | 0
27103 | 27103 | 2 | 62 | 133 | -999 | 0
27104 | 27104 | 2 | 62 | 134 | -999 | 0
27105 | 27105 | 2 | 62 | 135 | -999 | 0
27106 | 27106 | 2 | 62 | 136 | -999 | 0
27107 | 27107 | 2 | 62 | 137 | -999 | 0
27108 | 27108 | 2 | 62 | 138 | -999 | 0
27109 | 27109 | 2 | 62 | 139 | -999 | 0
27110 | 27110 | 2 | 62 | 140 | -999 | 0
27111 | 27111 | 2 | 62 | 141 | -999 | 0
27112 | 27112 | 2 | 62 | 142 | -999 | 0
27113 | 27113 | 2 | 62 | 143 | -999 | 0
27114 | 27114 | 2 | 62 | 144 | -999 | 0
27115 | 27115 | 2 | 62 | 145 | -999 | 0
27116 | 27116 | 2 | 62 | 146 | -999 | 0
27117 | 27117 | 2 | 62 | 147 | -999 | 0
27118 | 27118 | 2 | 62 | 148 | -999 | 0
27119 | 27119 | 2 | 62 | 149 | -999 | 0
27120 | 27120 | 2 | 62 | 150 | -999 | 0
27121 | 27121 | 2 | 62 | 151 | -999 | 0
27122 | 27122 | 2 | 62 | 152 | -999 | 0
27123 | 27123 | 2 | 62 | 153 | -999 | 0
27124 | 27124 | 2 | 62 | 154 | -999 | 0
27125 | 27125 | 2 | 62 | 155 | -999 | 0
27126 | 27126 | 2 | 63 | 1 | 840.3717 | 1
27127 | 27127 | 2 | 63 | 2 | 839.9278 | 1
27128 | 27128 | 2 | 63 | 3 | 839.5095 | 1
27129 | 27129 | 2 | 63 | 4 | 839.6346 | 1
27130 | 27130 | 2 | 63 | 5 | 841.5659 | 1
27131 | 27131 | 2 | 63 | 6 | 842.6463 | 1
27132 | 27132 | 2 | 63 | 7 | 844.9473 | 1
27133 | 27133 | 2 | 63 | 8 | 846.4374 | 1
27134 | 27134 | 2 | 63 | 9 | 848.0494 | 1
27135 | 27135 | 2 | 63 | 10 | 849.9547 | 1
27136 | 27136 | 2 | 63 | 11 | 852.1376 | 1
27137 | 27137 | 2 | 63 | 12 | 854.5534 | 1
27138 | 27138 | 2 | 63 | 13 | 857.0181 | 1
27139 | 27139 | 2 | 63 | 14 | 859.3044 | 1
27140 | 27140 | 2 | 63 | 15 | 861.3312 | 1
27141 | 27141 | 2 | 63 | 16 | 863.0931 | 1
27142 | 27142 | 2 | 63 | 17 | 864.6143 | 1
27143 | 27143 | 2 | 63 | 18 | 865.9201 | 1
27144 | 27144 | 2 | 63 | 19 | 867.0296 | 1
27145 | 27145 | 2 | 63 | 20 | 867.9543 | 1
27146 | 27146 | 2 | 63 | 21 | 868.7116 | 1
27147 | 27147 | 2 | 63 | 22 | 869.3307 | 1
27148 | 27148 | 2 | 63 | 23 | 869.8588 | 1
27149 | 27149 | 2 | 63 | 24 | 870.3038 | 1
27150 | 27150 | 2 | 63 | 25 | 870.6653 | 1
27151 | 27151 | 2 | 63 | 26 | 870.9354 | 1
27152 | 27152 | 2 | 63 | 27 | 871.0989 | 1
27153 | 27153 | 2 | 63 | 28 | 871.1392 | 1
27154 | 27154 | 2 | 63 | 29 | 871.1033 | 1
27155 | 27155 | 2 | 63 | 30 | 871.032 | 1
27156 | 27156 | 2 | 63 | 31 | 870.9429 | 1
27157 | 27157 | 2 | 63 | 32 | 870.8254 | 1
27158 | 27158 | 2 | 63 | 33 | 870.6768 | 1
27159 | 27159 | 2 | 63 | 34 | 870.4952 | 1
27160 | 27160 | 2 | 63 | 35 | 870.2707 | 1
27161 | 27161 | 2 | 63 | 36 | 869.9583 | 1
27162 | 27162 | 2 | 63 | 37 | 869.5748 | 1
27163 | 27163 | 2 | 63 | 38 | 869.1826 | 1
27164 | 27164 | 2 | 63 | 39 | 868.7413 | 1
27165 | 27165 | 2 | 63 | 40 | 868.256 | 1
27166 | 27166 | 2 | 63 | 41 | 867.7433 | 1
27167 | 27167 | 2 | 63 | 42 | 867.2188 | 1
27168 | 27168 | 2 | 63 | 43 | 866.6085 | 1
27169 | 27169 | 2 | 63 | 44 | 865.9563 | 1
27170 | 27170 | 2 | 63 | 45 | 865.3597 | 1
27171 | 27171 | 2 | 63 | 46 | 864.7499 | 1
27172 | 27172 | 2 | 63 | 47 | 864.1415 | 1
27173 | 27173 | 2 | 63 | 48 | 863.5469 | 1
27174 | 27174 | 2 | 63 | 49 | 862.9724 | 1
27175 | 27175 | 2 | 63 | 50 | 862.3123 | 1
27176 | 27176 | 2 | 63 | 51 | 861.603 | 1
27177 | 27177 | 2 | 63 | 52 | 860.9351 | 1
27178 | 27178 | 2 | 63 | 53 | 860.238 | 1
27179 | 27179 | 2 | 63 | 54 | 859.5384 | 1
27180 | 27180 | 2 | 63 | 55 | 858.8575 | 1
27181 | 27181 | 2 | 63 | 56 | 858.1991 | 1
27182 | 27182 | 2 | 63 | 57 | 857.4767 | 1
27183 | 27183 | 2 | 63 | 58 | 856.7878 | 1
27184 | 27184 | 2 | 63 | 59 | 856.2253 | 1
27185 | 27185 | 2 | 63 | 60 | 855.7119 | 1
27186 | 27186 | 2 | 63 | 61 | 855.2264 | 1
27187 | 27187 | 2 | 63 | 62 | 854.739 | 1
27188 | 27188 | 2 | 63 | 63 | 854.2407 | 1
27189 | 27189 | 2 | 63 | 64 | 853.7963 | 1
27190 | 27190 | 2 | 63 | 65 | 853.4216 | 1
27191 | 27191 | 2 | 63 | 66 | 853.0301 | 1
27192 | 27192 | 2 | 63 | 67 | 852.3425 | 1
27193 | 27193 | 2 | 63 | 68 | 852.1186 | 1
27194 | 27194 | 2 | 63 | 69 | 852.0613 | 1
27195 | 27195 | 2 | 63 | 70 | 852.1102 | 1
27196 | 27196 | 2 | 63 | 71 | 852.4261 | 1
27197 | 27197 | 2 | 63 | 72 | 852.9865 | 1
27198 | 27198 | 2 | 63 | 73 | 853.2723 | 1
27199 | 27199 | 2 | 63 | 74 | 853.5132 | 1
27200 | 27200 | 2 | 63 | 75 | 853.7827 | 1
27201 | 27201 | 2 | 63 | 76 | 854.1187 | 1
27202 | 27202 | 2 | 63 | 77 | 854.4471 | 1
27203 | 27203 | 2 | 63 | 78 | 854.7945 | 1
27204 | 27204 | 2 | 63 | 79 | 855.1368 | 1
27205 | 27205 | 2 | 63 | 80 | 855.4495 | 1
27206 | 27206 | 2 | 63 | 81 | 855.7698 | 1
27207 | 27207 | 2 | 63 | 82 | 856.0882 | 1
27208 | 27208 | 2 | 63 | 83 | 856.4054 | 1
27209 | 27209 | 2 | 63 | 84 | 856.7272 | 1
27210 | 27210 | 2 | 63 | 85 | 857.1017 | 1
27211 | 27211 | 2 | 63 | 86 | 857.4902 | 1
27212 | 27212 | 2 | 63 | 87 | 857.843 | 1
27213 | 27213 | 2 | 63 | 88 | 858.2071 | 1
27214 | 27214 | 2 | 63 | 89 | 858.5864 | 1
27215 | 27215 | 2 | 63 | 90 | 858.9842 | 1
27216 | 27216 | 2 | 63 | 91 | 859.4005 | 1
27217 | 27217 | 2 | 63 | 92 | 859.8881 | 1
27218 | 27218 | 2 | 63 | 93 | 860.481 | 1
27219 | 27219 | 2 | 63 | 94 | 861.1566 | 1
27220 | 27220 | 2 | 63 | 95 | 861.9167 | 1
27221 | 27221 | 2 | 63 | 96 | 862.7131 | 1
27222 | 27222 | 2 | 63 | 97 | 863.4975 | 1
27223 | 27223 | 2 | 63 | 98 | 864.3497 | 1
27224 | 27224 | 2 | 63 | 99 | 865.4153 | 1
27225 | 27225 | 2 | 63 | 100 | 866.4359 | 1
27226 | 27226 | 2 | 63 | 101 | 867.5912 | 1
27227 | 27227 | 2 | 63 | 102 | 869.1525 | 1
27228 | 27228 | 2 | 63 | 103 | 871.9288 | 1
27229 | 27229 | 2 | 63 | 104 | 872.678 | 1
27230 | 27230 | 2 | 63 | 105 | 873.5148 | 1
27231 | 27231 | 2 | 63 | 106 | 874.3768 | 1
27232 | 27232 | 2 | 63 | 107 | 875.3026 | 1
27233 | 27233 | 2 | 63 | 108 | 876.1276 | 1
27234 | 27234 | 2 | 63 | 109 | 876.6201 | 1
27235 | 27235 | 2 | 63 | 110 | 876.7177 | 1
27236 | 27236 | 2 | 63 | 111 | 876.7883 | 1
27237 | 27237 | 2 | 63 | 112 | 877.0478 | 1
27238 | 27238 | 2 | 63 | 113 | 877.1269 | 1
27239 | 27239 | 2 | 63 | 114 | 877.4388 | 1
27240 | 27240 | 2 | 63 | 115 | 878.1286 | 1
27241 | 27241 | 2 | 63 | 116 | 879.1586 | 1
27242 | 27242 | 2 | 63 | 117 | 879.8967 | 1
27243 | 27243 | 2 | 63 | 118 | 880.6861 | 1
27244 | 27244 | 2 | 63 | 119 | 882.9605 | 1
27245 | 27245 | 2 | 63 | 120 | 889.007 | 1
27246 | 27246 | 2 | 63 | 121 | 894.4222 | 1
27247 | 27247 | 2 | 63 | 122 | 897.8881 | 1
27248 | 27248 | 2 | 63 | 123 | -999 | 0
27249 | 27249 | 2 | 63 | 124 | -999 | 0
27250 | 27250 | 2 | 63 | 125 | -999 | 0
27251 | 27251 | 2 | 63 | 126 | -999 | 0
27252 | 27252 | 2 | 63 | 127 | -999 | 0
27253 | 27253 | 2 | 63 | 128 | -999 | 0
27254 | 27254 | 2 | 63 | 129 | -999 | 0
27255 | 27255 | 2 | 63 | 130 | -999 | 0
27256 | 27256 | 2 | 63 | 131 | -999 | 0
27257 | 27257 | 2 | 63 | 132 | -999 | 0
27258 | 27258 | 2 | 63 | 133 | -999 | 0
27259 | 27259 | 2 | 63 | 134 | -999 | 0
27260 | 27260 | 2 | 63 | 135 | -999 | 0
27261 | 27261 | 2 | 63 | 136 | -999 | 0
27262 | 27262 | 2 | 63 | 137 | -999 | 0
27263 | 27263 | 2 | 63 | 138 | -999 | 0
27264 | 27264 | 2 | 63 | 139 | -999 | 0
27265 | 27265 | 2 | 63 | 140 | -999 | 0
27266 | 27266 | 2 | 63 | 141 | -999 | 0
27267 | 27267 | 2 | 63 | 142 | -999 | 0
27268 | 27268 | 2 | 63 | 143 | -999 | 0
27269 | 27269 | 2 | 63 | 144 | -999 | 0
27270 | 27270 | 2 | 63 | 145 | -999 | 0
27271 | 27271 | 2 | 63 | 146 | -999 | 0
27272 | 27272 | 2 | 63 | 147 | -999 | 0
27273 | 27273 | 2 | 63 | 148 | -999 | 0
27274 | 27274 | 2 | 63 | 149 | -999 | 0
27275 | 27275 | 2 | 63 | 150 | -999 | 0
27276 | 27276 | 2 | 63 | 151 | -999 | 0
27277 | 27277 | 2 | 63 | 152 | -999 | 0
27278 | 27278 | 2 | 63 | 153 | -999 | 0
27279 | 27279 | 2 | 63 | 154 | -999 | 0
27280 | 27280 | 2 | 63 | 155 | -999 | 0
27281 | 27281 | 2 | 64 | 1 | 840.3848 | 1
27282 | 27282 | 2 | 64 | 2 | 840.0219 | 1
27283 | 27283 | 2 | 64 | 3 | 839.5336 | 1
27284 | 27284 | 2 | 64 | 4 | -888 | 0
27285 | 27285 | 2 | 64 | 5 | -888 | 0
27286 | 27286 | 2 | 64 | 6 | 842.4278 | 1
27287 | 27287 | 2 | 64 | 7 | 844.8286 | 1
27288 | 27288 | 2 | 64 | 8 | 846.3293 | 1
27289 | 27289 | 2 | 64 | 9 | 847.9207 | 1
27290 | 27290 | 2 | 64 | 10 | 849.8004 | 1
27291 | 27291 | 2 | 64 | 11 | 851.9601 | 1
27292 | 27292 | 2 | 64 | 12 | 854.3538 | 1
27293 | 27293 | 2 | 64 | 13 | 856.7961 | 1
27294 | 27294 | 2 | 64 | 14 | 859.0567 | 1
27295 | 27295 | 2 | 64 | 15 | 861.0472 | 1
27296 | 27296 | 2 | 64 | 16 | 862.7643 | 1
27297 | 27297 | 2 | 64 | 17 | 864.2359 | 1
27298 | 27298 | 2 | 64 | 18 | 865.4893 | 1
27299 | 27299 | 2 | 64 | 19 | 866.5445 | 1
27300 | 27300 | 2 | 64 | 20 | 867.4169 | 1
27301 | 27301 | 2 | 64 | 21 | 868.1251 | 1
27302 | 27302 | 2 | 64 | 22 | 868.6935 | 1
27303 | 27303 | 2 | 64 | 23 | 869.1539 | 1
27304 | 27304 | 2 | 64 | 24 | 869.5074 | 1
27305 | 27305 | 2 | 64 | 25 | 869.7532 | 1
27306 | 27306 | 2 | 64 | 26 | 869.91 | 1
27307 | 27307 | 2 | 64 | 27 | 869.9824 | 1
27308 | 27308 | 2 | 64 | 28 | 869.9775 | 1
27309 | 27309 | 2 | 64 | 29 | 869.8903 | 1
27310 | 27310 | 2 | 64 | 30 | 869.7628 | 1
27311 | 27311 | 2 | 64 | 31 | 869.6126 | 1
27312 | 27312 | 2 | 64 | 32 | 869.4213 | 1
27313 | 27313 | 2 | 64 | 33 | 869.1814 | 1
27314 | 27314 | 2 | 64 | 34 | 868.9066 | 1
27315 | 27315 | 2 | 64 | 35 | 868.5906 | 1
27316 | 27316 | 2 | 64 | 36 | 868.1616 | 1
27317 | 27317 | 2 | 64 | 37 | 867.6606 | 1
27318 | 27318 | 2 | 64 | 38 | 867.1687 | 1
27319 | 27319 | 2 | 64 | 39 | 866.6392 | 1
27320 | 27320 | 2 | 64 | 40 | 866.087 | 1
27321 | 27321 | 2 | 64 | 41 | 865.5299 | 1
27322 | 27322 | 2 | 64 | 42 | 864.9728 | 1
27323 | 27323 | 2 | 64 | 43 | 864.3316 | 1
27324 | 27324 | 2 | 64 | 44 | 863.6619 | 1
27325 | 27325 | 2 | 64 | 45 | 863.0577 | 1
27326 | 27326 | 2 | 64 | 46 | 862.4507 | 1
27327 | 27327 | 2 | 64 | 47 | 861.8503 | 1
27328 | 27328 | 2 | 64 | 48 | 861.2758 | 1
27329 | 27329 | 2 | 64 | 49 | 860.7125 | 1
27330 | 27330 | 2 | 64 | 50 | 860.0701 | 1
27331 | 27331 | 2 | 64 | 51 | 859.4034 | 1
27332 | 27332 | 2 | 64 | 52 | 858.7899 | 1
27333 | 27333 | 2 | 64 | 53 | 858.158 | 1
27334 | 27334 | 2 | 64 | 54 | 857.53 | 1
27335 | 27335 | 2 | 64 | 55 | 856.9328 | 1
27336 | 27336 | 2 | 64 | 56 | 856.3577 | 1
27337 | 27337 | 2 | 64 | 57 | 855.7063 | 1
27338 | 27338 | 2 | 64 | 58 | 855.029 | 1
27339 | 27339 | 2 | 64 | 59 | 854.5271 | 1
27340 | 27340 | 2 | 64 | 60 | 854.1235 | 1
27341 | 27341 | 2 | 64 | 61 | 853.7504 | 1
27342 | 27342 | 2 | 64 | 62 | 853.2919 | 1
27343 | 27343 | 2 | 64 | 63 | 852.4935 | 1
27344 | 27344 | 2 | 64 | 64 | 852.2302 | 1
27345 | 27345 | 2 | 64 | 65 | 852.1848 | 1
27346 | 27346 | 2 | 64 | 66 | 852.3007 | 1
27347 | 27347 | 2 | 64 | 67 | 852.8816 | 1
27348 | 27348 | 2 | 64 | 68 | 853.1761 | 1
27349 | 27349 | 2 | 64 | 69 | 853.3739 | 1
27350 | 27350 | 2 | 64 | 70 | 853.5786 | 1
27351 | 27351 | 2 | 64 | 71 | 853.8774 | 1
27352 | 27352 | 2 | 64 | 72 | 854.2485 | 1
27353 | 27353 | 2 | 64 | 73 | 854.5582 | 1
27354 | 27354 | 2 | 64 | 74 | 854.8599 | 1
27355 | 27355 | 2 | 64 | 75 | 855.1707 | 1
27356 | 27356 | 2 | 64 | 76 | 855.4985 | 1
27357 | 27357 | 2 | 64 | 77 | 855.8322 | 1
27358 | 27358 | 2 | 64 | 78 | 856.209 | 1
27359 | 27359 | 2 | 64 | 79 | 856.5851 | 1
27360 | 27360 | 2 | 64 | 80 | 856.9188 | 1
27361 | 27361 | 2 | 64 | 81 | 857.2513 | 1
27362 | 27362 | 2 | 64 | 82 | 857.5802 | 1
27363 | 27363 | 2 | 64 | 83 | 857.9077 | 1
27364 | 27364 | 2 | 64 | 84 | 858.2379 | 1
27365 | 27365 | 2 | 64 | 85 | 858.6193 | 1
27366 | 27366 | 2 | 64 | 86 | 859.0166 | 1
27367 | 27367 | 2 | 64 | 87 | 859.381 | 1
27368 | 27368 | 2 | 64 | 88 | 859.7612 | 1
27369 | 27369 | 2 | 64 | 89 | 860.1609 | 1
27370 | 27370 | 2 | 64 | 90 | 860.5822 | 1
27371 | 27371 | 2 | 64 | 91 | 861.0247 | 1
27372 | 27372 | 2 | 64 | 92 | 861.5502 | 1
27373 | 27373 | 2 | 64 | 93 | 862.2101 | 1
27374 | 27374 | 2 | 64 | 94 | 862.9963 | 1
27375 | 27375 | 2 | 64 | 95 | 863.905 | 1
27376 | 27376 | 2 | 64 | 96 | 864.7745 | 1
27377 | 27377 | 2 | 64 | 97 | 865.588 | 1
27378 | 27378 | 2 | 64 | 98 | 866.5346 | 1
27379 | 27379 | 2 | 64 | 99 | 867.7695 | 1
27380 | 27380 | 2 | 64 | 100 | 868.7623 | 1
27381 | 27381 | 2 | 64 | 101 | 869.7991 | 1
27382 | 27382 | 2 | 64 | 102 | 870.9354 | 1
27383 | 27383 | 2 | 64 | 103 | 872.5748 | 1
27384 | 27384 | 2 | 64 | 104 | 873.2114 | 1
27385 | 27385 | 2 | 64 | 105 | 873.9748 | 1
27386 | 27386 | 2 | 64 | 106 | 874.7842 | 1
27387 | 27387 | 2 | 64 | 107 | 875.6749 | 1
27388 | 27388 | 2 | 64 | 108 | 876.4833 | 1
27389 | 27389 | 2 | 64 | 109 | 877.0135 | 1
27390 | 27390 | 2 | 64 | 110 | 877.2066 | 1
27391 | 27391 | 2 | 64 | 111 | 877.3491 | 1
27392 | 27392 | 2 | 64 | 112 | 877.6421 | 1
27393 | 27393 | 2 | 64 | 113 | 877.7881 | 1
27394 | 27394 | 2 | 64 | 114 | 878.1742 | 1
27395 | 27395 | 2 | 64 | 115 | 878.8156 | 1
27396 | 27396 | 2 | 64 | 116 | 879.4974 | 1
27397 | 27397 | 2 | 64 | 117 | 880.0336 | 1
27398 | 27398 | 2 | 64 | 118 | 880.8495 | 1
27399 | 27399 | 2 | 64 | 119 | 883.7318 | 1
27400 | 27400 | 2 | 64 | 120 | 890.1622 | 1
27401 | 27401 | 2 | 64 | 121 | 895.0456 | 1
27402 | 27402 | 2 | 64 | 122 | 898.3879 | 1
27403 | 27403 | 2 | 64 | 123 | -999 | 0
27404 | 27404 | 2 | 64 | 124 | -999 | 0
27405 | 27405 | 2 | 64 | 125 | -999 | 0
27406 | 27406 | 2 | 64 | 126 | -999 | 0
27407 | 27407 | 2 | 64 | 127 | -999 | 0
27408 | 27408 | 2 | 64 | 128 | -999 | 0
27409 | 27409 | 2 | 64 | 129 | -999 | 0
27410 | 27410 | 2 | 64 | 130 | -999 | 0
27411 | 27411 | 2 | 64 | 131 | -999 | 0
27412 | 27412 | 2 | 64 | 132 | -999 | 0
27413 | 27413 | 2 | 64 | 133 | -999 | 0
27414 | 27414 | 2 | 64 | 134 | -999 | 0
27415 | 27415 | 2 | 64 | 135 | -999 | 0
27416 | 27416 | 2 | 64 | 136 | -999 | 0
27417 | 27417 | 2 | 64 | 137 | -999 | 0
27418 | 27418 | 2 | 64 | 138 | -999 | 0
27419 | 27419 | 2 | 64 | 139 | -999 | 0
27420 | 27420 | 2 | 64 | 140 | -999 | 0
27421 | 27421 | 2 | 64 | 141 | -999 | 0
27422 | 27422 | 2 | 64 | 142 | -999 | 0
27423 | 27423 | 2 | 64 | 143 | -999 | 0
27424 | 27424 | 2 | 64 | 144 | -999 | 0
27425 | 27425 | 2 | 64 | 145 | -999 | 0
27426 | 27426 | 2 | 64 | 146 | -999 | 0
27427 | 27427 | 2 | 64 | 147 | -999 | 0
27428 | 27428 | 2 | 64 | 148 | -999 | 0
27429 | 27429 | 2 | 64 | 149 | -999 | 0
27430 | 27430 | 2 | 64 | 150 | -999 | 0
27431 | 27431 | 2 | 64 | 151 | -999 | 0
27432 | 27432 | 2 | 64 | 152 | -999 | 0
27433 | 27433 | 2 | 64 | 153 | -999 | 0
27434 | 27434 | 2 | 64 | 154 | -999 | 0
27435 | 27435 | 2 | 64 | 155 | -999 | 0
27436 | 27436 | 2 | 65 | 1 | 840.3985 | 1
27437 | 27437 | 2 | 65 | 2 | 840.1329 | 1
27438 | 27438 | 2 | 65 | 3 | 839.567 | 1
27439 | 27439 | 2 | 65 | 4 | -888 | 0
27440 | 27440 | 2 | 65 | 5 | -888 | 0
27441 | 27441 | 2 | 65 | 6 | 842.3096 | 1
27442 | 27442 | 2 | 65 | 7 | 844.6879 | 1
27443 | 27443 | 2 | 65 | 8 | 846.2219 | 1
27444 | 27444 | 2 | 65 | 9 | 847.7951 | 1
27445 | 27445 | 2 | 65 | 10 | 849.65 | 1
27446 | 27446 | 2 | 65 | 11 | 851.7897 | 1
27447 | 27447 | 2 | 65 | 12 | 854.1665 | 1
27448 | 27448 | 2 | 65 | 13 | 856.5939 | 1
27449 | 27449 | 2 | 65 | 14 | 858.8361 | 1
27450 | 27450 | 2 | 65 | 15 | 860.7943 | 1
27451 | 27451 | 2 | 65 | 16 | 862.4685 | 1
27452 | 27452 | 2 | 65 | 17 | 863.8923 | 1
27453 | 27453 | 2 | 65 | 18 | 865.0959 | 1
27454 | 27454 | 2 | 65 | 19 | 866.1012 | 1
27455 | 27455 | 2 | 65 | 20 | 866.9253 | 1
27456 | 27456 | 2 | 65 | 21 | 867.5867 | 1
27457 | 27457 | 2 | 65 | 22 | 868.1054 | 1
27458 | 27458 | 2 | 65 | 23 | 868.5026 | 1
27459 | 27459 | 2 | 65 | 24 | 868.7819 | 1
27460 | 27460 | 2 | 65 | 25 | 868.9465 | 1
27461 | 27461 | 2 | 65 | 26 | 869.0165 | 1
27462 | 27462 | 2 | 65 | 27 | 869.0095 | 1
27463 | 27463 | 2 | 65 | 28 | 868.9327 | 1
27464 | 27464 | 2 | 65 | 29 | 868.7892 | 1
27465 | 27465 | 2 | 65 | 30 | 868.6056 | 1
27466 | 27466 | 2 | 65 | 31 | 868.3993 | 1
27467 | 27467 | 2 | 65 | 32 | 868.1489 | 1
27468 | 27468 | 2 | 65 | 33 | 867.852 | 1
27469 | 27469 | 2 | 65 | 34 | 867.5042 | 1
27470 | 27470 | 2 | 65 | 35 | 867.0982 | 1
27471 | 27471 | 2 | 65 | 36 | 866.5656 | 1
27472 | 27472 | 2 | 65 | 37 | 865.9534 | 1
27473 | 27473 | 2 | 65 | 38 | 865.369 | 1
27474 | 27474 | 2 | 65 | 39 | 864.7576 | 1
27475 | 27475 | 2 | 65 | 40 | 864.1315 | 1
27476 | 27476 | 2 | 65 | 41 | 863.5009 | 1
27477 | 27477 | 2 | 65 | 42 | 862.8703 | 1
27478 | 27478 | 2 | 65 | 43 | 862.157 | 1
27479 | 27479 | 2 | 65 | 44 | 861.4445 | 1
27480 | 27480 | 2 | 65 | 45 | 860.826 | 1
27481 | 27481 | 2 | 65 | 46 | 860.2251 | 1
27482 | 27482 | 2 | 65 | 47 | 859.6421 | 1
27483 | 27483 | 2 | 65 | 48 | 859.0721 | 1
27484 | 27484 | 2 | 65 | 49 | 858.5063 | 1
27485 | 27485 | 2 | 65 | 50 | 857.8791 | 1
27486 | 27486 | 2 | 65 | 51 | 857.2613 | 1
27487 | 27487 | 2 | 65 | 52 | 856.6955 | 1
27488 | 27488 | 2 | 65 | 53 | 856.0903 | 1
27489 | 27489 | 2 | 65 | 54 | 855.4685 | 1
27490 | 27490 | 2 | 65 | 55 | 854.9536 | 1
27491 | 27491 | 2 | 65 | 56 | 854.4937 | 1
27492 | 27492 | 2 | 65 | 57 | 853.928 | 1
27493 | 27493 | 2 | 65 | 58 | 852.9843 | 1
27494 | 27494 | 2 | 65 | 59 | 852.5245 | 1
27495 | 27495 | 2 | 65 | 60 | 852.3622 | 1
27496 | 27496 | 2 | 65 | 61 | 852.3238 | 1
27497 | 27497 | 2 | 65 | 62 | 852.4463 | 1
27498 | 27498 | 2 | 65 | 63 | 853.0402 | 1
27499 | 27499 | 2 | 65 | 64 | 853.33 | 1
27500 | 27500 | 2 | 65 | 65 | 853.5362 | 1
27501 | 27501 | 2 | 65 | 66 | 853.7556 | 1
27502 | 27502 | 2 | 65 | 67 | 854.0541 | 1
27503 | 27503 | 2 | 65 | 68 | 854.3339 | 1
27504 | 27504 | 2 | 65 | 69 | 854.5966 | 1
27505 | 27505 | 2 | 65 | 70 | 854.8642 | 1
27506 | 27506 | 2 | 65 | 71 | 855.1911 | 1
27507 | 27507 | 2 | 65 | 72 | 855.5511 | 1
27508 | 27508 | 2 | 65 | 73 | 855.8801 | 1
27509 | 27509 | 2 | 65 | 74 | 856.2165 | 1
27510 | 27510 | 2 | 65 | 75 | 856.5614 | 1
27511 | 27511 | 2 | 65 | 76 | 856.9154 | 1
27512 | 27512 | 2 | 65 | 77 | 857.2759 | 1
27513 | 27513 | 2 | 65 | 78 | 857.6879 | 1
27514 | 27514 | 2 | 65 | 79 | 858.101 | 1
27515 | 27515 | 2 | 65 | 80 | 858.4634 | 1
27516 | 27516 | 2 | 65 | 81 | 858.8185 | 1
27517 | 27517 | 2 | 65 | 82 | 859.1654 | 1
27518 | 27518 | 2 | 65 | 83 | 859.5058 | 1
27519 | 27519 | 2 | 65 | 84 | 859.8452 | 1
27520 | 27520 | 2 | 65 | 85 | 860.2371 | 1
27521 | 27521 | 2 | 65 | 86 | 860.6475 | 1
27522 | 27522 | 2 | 65 | 87 | 861.0286 | 1
27523 | 27523 | 2 | 65 | 88 | 861.4293 | 1
27524 | 27524 | 2 | 65 | 89 | 861.8502 | 1
27525 | 27525 | 2 | 65 | 90 | 862.2916 | 1
27526 | 27526 | 2 | 65 | 91 | 862.7592 | 1
27527 | 27527 | 2 | 65 | 92 | 863.3296 | 1
27528 | 27528 | 2 | 65 | 93 | 864.0844 | 1
27529 | 27529 | 2 | 65 | 94 | 865.058 | 1
27530 | 27530 | 2 | 65 | 95 | 866.3008 | 1
27531 | 27531 | 2 | 65 | 96 | 867.3115 | 1
27532 | 27532 | 2 | 65 | 97 | 868.1121 | 1
27533 | 27533 | 2 | 65 | 98 | 869.0533 | 1
27534 | 27534 | 2 | 65 | 99 | 870.6972 | 1
27535 | 27535 | 2 | 65 | 100 | 871.6011 | 1
27536 | 27536 | 2 | 65 | 101 | 872.4086 | 1
27537 | 27537 | 2 | 65 | 102 | 873.0637 | 1
27538 | 27538 | 2 | 65 | 103 | 873.2186 | 1
27539 | 27539 | 2 | 65 | 104 | 873.7292 | 1
27540 | 27540 | 2 | 65 | 105 | 874.432 | 1
27541 | 27541 | 2 | 65 | 106 | 875.192 | 1
27542 | 27542 | 2 | 65 | 107 | 876.0504 | 1
27543 | 27543 | 2 | 65 | 108 | 876.8354 | 1
27544 | 27544 | 2 | 65 | 109 | 877.3868 | 1
27545 | 27545 | 2 | 65 | 110 | 877.6752 | 1
27546 | 27546 | 2 | 65 | 111 | 877.9053 | 1
27547 | 27547 | 2 | 65 | 112 | 878.2682 | 1
27548 | 27548 | 2 | 65 | 113 | 878.4922 | 1
27549 | 27549 | 2 | 65 | 114 | 878.7983 | 1
27550 | 27550 | 2 | 65 | 115 | 879.2464 | 1
27551 | 27551 | 2 | 65 | 116 | 879.7276 | 1
27552 | 27552 | 2 | 65 | 117 | 880.1445 | 1
27553 | 27553 | 2 | 65 | 118 | 881.0419 | 1
27554 | 27554 | 2 | 65 | 119 | 884.7316 | 1
27555 | 27555 | 2 | 65 | 120 | 891.1273 | 1
27556 | 27556 | 2 | 65 | 121 | 895.6379 | 1
27557 | 27557 | 2 | 65 | 122 | 898.8683 | 1
27558 | 27558 | 2 | 65 | 123 | -999 | 0
27559 | 27559 | 2 | 65 | 124 | -999 | 0
27560 | 27560 | 2 | 65 | 125 | -999 | 0
27561 | 27561 | 2 | 65 | 126 | -999 | 0
27562 | 27562 | 2 | 65 | 127 | -999 | 0
27563 | 27563 | 2 | 65 | 128 | -999 | 0
27564 | 27564 | 2 | 65 | 129 | -999 | 0
27565 | 27565 | 2 | 65 | 130 | -999 | 0
27566 | 27566 | 2 | 65 | 131 | -999 | 0
27567 | 27567 | 2 | 65 | 132 | -999 | 0
27568 | 27568 | 2 | 65 | 133 | -999 | 0
27569 | 27569 | 2 | 65 | 134 | -999 | 0
27570 | 27570 | 2 | 65 | 135 | -999 | 0
27571 | 27571 | 2 | 65 | 136 | -999 | 0
27572 | 27572 | 2 | 65 | 137 | -999 | 0
27573 | 27573 | 2 | 65 | 138 | -999 | 0
27574 | 27574 | 2 | 65 | 139 | -999 | 0
27575 | 27575 | 2 | 65 | 140 | -999 | 0
27576 | 27576 | 2 | 65 | 141 | -999 | 0
27577 | 27577 | 2 | 65 | 142 | -999 | 0
27578 | 27578 | 2 | 65 | 143 | -999 | 0
27579 | 27579 | 2 | 65 | 144 | -999 | 0
27580 | 27580 | 2 | 65 | 145 | -999 | 0
27581 | 27581 | 2 | 65 | 146 | -999 | 0
27582 | 27582 | 2 | 65 | 147 | -999 | 0
27583 | 27583 | 2 | 65 | 148 | -999 | 0
27584 | 27584 | 2 | 65 | 149 | -999 | 0
27585 | 27585 | 2 | 65 | 150 | -999 | 0
27586 | 27586 | 2 | 65 | 151 | -999 | 0
27587 | 27587 | 2 | 65 | 152 | -999 | 0
27588 | 27588 | 2 | 65 | 153 | -999 | 0
27589 | 27589 | 2 | 65 | 154 | -999 | 0
27590 | 27590 | 2 | 65 | 155 | -999 | 0
27591 | 27591 | 2 | 66 | 1 | -999 | 0
27592 | 27592 | 2 | 66 | 2 | 840.2602 | 1
27593 | 27593 | 2 | 66 | 3 | 839.6148 | 1
27594 | 27594 | 2 | 66 | 4 | -888 | 0
27595 | 27595 | 2 | 66 | 5 | -888 | 0
27596 | 27596 | 2 | 66 | 6 | 842.4128 | 1
27597 | 27597 | 2 | 66 | 7 | 844.5203 | 1
27598 | 27598 | 2 | 66 | 8 | 846.1044 | 1
27599 | 27599 | 2 | 66 | 9 | 847.6688 | 1
27600 | 27600 | 2 | 66 | 10 | 849.498 | 1
27601 | 27601 | 2 | 66 | 11 | 851.6206 | 1
27602 | 27602 | 2 | 66 | 12 | 853.9861 | 1
27603 | 27603 | 2 | 66 | 13 | 856.4063 | 1
27604 | 27604 | 2 | 66 | 14 | 858.6388 | 1
27605 | 27605 | 2 | 66 | 15 | 860.5679 | 1
27606 | 27606 | 2 | 66 | 16 | 862.1995 | 1
27607 | 27607 | 2 | 66 | 17 | 863.5757 | 1
27608 | 27608 | 2 | 66 | 18 | 864.7308 | 1
27609 | 27609 | 2 | 66 | 19 | 865.6884 | 1
27610 | 27610 | 2 | 66 | 20 | 866.4672 | 1
27611 | 27611 | 2 | 66 | 21 | 867.0841 | 1
27612 | 27612 | 2 | 66 | 22 | 867.5563 | 1
27613 | 27613 | 2 | 66 | 23 | 867.899 | 1
27614 | 27614 | 2 | 66 | 24 | 868.1193 | 1
27615 | 27615 | 2 | 66 | 25 | 868.2263 | 1
27616 | 27616 | 2 | 66 | 26 | 868.2378 | 1
27617 | 27617 | 2 | 66 | 27 | 868.1721 | 1
27618 | 27618 | 2 | 66 | 28 | 868.0388 | 1
27619 | 27619 | 2 | 66 | 29 | 867.8441 | 1
27620 | 27620 | 2 | 66 | 30 | 867.6141 | 1
27621 | 27621 | 2 | 66 | 31 | 867.365 | 1
27622 | 27622 | 2 | 66 | 32 | 867.0688 | 1
27623 | 27623 | 2 | 66 | 33 | 866.72 | 1
27624 | 27624 | 2 | 66 | 34 | 866.3107 | 1
27625 | 27625 | 2 | 66 | 35 | 865.8337 | 1
27626 | 27626 | 2 | 66 | 36 | 865.2155 | 1
27627 | 27627 | 2 | 66 | 37 | 864.5082 | 1
27628 | 27628 | 2 | 66 | 38 | 863.8342 | 1
27629 | 27629 | 2 | 66 | 39 | 863.1185 | 1
27630 | 27630 | 2 | 66 | 40 | 862.3719 | 1
27631 | 27631 | 2 | 66 | 41 | 861.615 | 1
27632 | 27632 | 2 | 66 | 42 | 860.8704 | 1
27633 | 27633 | 2 | 66 | 43 | 860.0558 | 1
27634 | 27634 | 2 | 66 | 44 | 859.2736 | 1
27635 | 27635 | 2 | 66 | 45 | 858.6161 | 1
27636 | 27636 | 2 | 66 | 46 | 858.0049 | 1
27637 | 27637 | 2 | 66 | 47 | 857.4219 | 1
27638 | 27638 | 2 | 66 | 48 | 856.8326 | 1
27639 | 27639 | 2 | 66 | 49 | 856.2148 | 1
27640 | 27640 | 2 | 66 | 50 | 855.5826 | 1
27641 | 27641 | 2 | 66 | 51 | 855.0605 | 1
27642 | 27642 | 2 | 66 | 52 | 854.58 | 1
27643 | 27643 | 2 | 66 | 53 | 853.9243 | 1
27644 | 27644 | 2 | 66 | 54 | 852.9727 | 1
27645 | 27645 | 2 | 66 | 55 | 852.6395 | 1
27646 | 27646 | 2 | 66 | 56 | 852.5013 | 1
27647 | 27647 | 2 | 66 | 57 | 852.4935 | 1
27648 | 27648 | 2 | 66 | 58 | 852.9499 | 1
27649 | 27649 | 2 | 66 | 59 | 853.3394 | 1
27650 | 27650 | 2 | 66 | 60 | 853.5389 | 1
27651 | 27651 | 2 | 66 | 61 | 853.7055 | 1
27652 | 27652 | 2 | 66 | 62 | 853.9122 | 1
27653 | 27653 | 2 | 66 | 63 | 854.1949 | 1
27654 | 27654 | 2 | 66 | 64 | 854.4861 | 1
27655 | 27655 | 2 | 66 | 65 | 854.7596 | 1
27656 | 27656 | 2 | 66 | 66 | 855.014 | 1
27657 | 27657 | 2 | 66 | 67 | 855.2903 | 1
27658 | 27658 | 2 | 66 | 68 | 855.5767 | 1
27659 | 27659 | 2 | 66 | 69 | 855.8704 | 1
27660 | 27660 | 2 | 66 | 70 | 856.1756 | 1
27661 | 27661 | 2 | 66 | 71 | 856.5396 | 1
27662 | 27662 | 2 | 66 | 72 | 856.9306 | 1
27663 | 27663 | 2 | 66 | 73 | 857.293 | 1
27664 | 27664 | 2 | 66 | 74 | 857.6682 | 1
27665 | 27665 | 2 | 66 | 75 | 858.0536 | 1
27666 | 27666 | 2 | 66 | 76 | 858.4477 | 1
27667 | 27667 | 2 | 66 | 77 | 858.8492 | 1
27668 | 27668 | 2 | 66 | 78 | 859.3102 | 1
27669 | 27669 | 2 | 66 | 79 | 859.773 | 1
27670 | 27670 | 2 | 66 | 80 | 860.1752 | 1
27671 | 27671 | 2 | 66 | 81 | 860.5646 | 1
27672 | 27672 | 2 | 66 | 82 | 860.9395 | 1
27673 | 27673 | 2 | 66 | 83 | 861.3026 | 1
27674 | 27674 | 2 | 66 | 84 | 861.6633 | 1
27675 | 27675 | 2 | 66 | 85 | 862.0853 | 1
27676 | 27676 | 2 | 66 | 86 | 862.5271 | 1
27677 | 27677 | 2 | 66 | 87 | 862.933 | 1
27678 | 27678 | 2 | 66 | 88 | 863.3513 | 1
27679 | 27679 | 2 | 66 | 89 | 863.7839 | 1
27680 | 27680 | 2 | 66 | 90 | 864.2404 | 1
27681 | 27681 | 2 | 66 | 91 | 864.736 | 1
27682 | 27682 | 2 | 66 | 92 | 865.3616 | 1
27683 | 27683 | 2 | 66 | 93 | 866.2274 | 1
27684 | 27684 | 2 | 66 | 94 | 867.4724 | 1
27685 | 27685 | 2 | 66 | 95 | 869.7957 | 1
27686 | 27686 | 2 | 66 | 96 | 871.2325 | 1
27687 | 27687 | 2 | 66 | 97 | 871.7785 | 1
27688 | 27688 | 2 | 66 | 98 | 872.1916 | 1
27689 | 27689 | 2 | 66 | 99 | 872.5316 | 1
27690 | 27690 | 2 | 66 | 100 | 872.8907 | 1
27691 | 27691 | 2 | 66 | 101 | 873.3304 | 1
27692 | 27692 | 2 | 66 | 102 | 873.7243 | 1
27693 | 27693 | 2 | 66 | 103 | 873.8271 | 1
27694 | 27694 | 2 | 66 | 104 | 874.2517 | 1
27695 | 27695 | 2 | 66 | 105 | 874.899 | 1
27696 | 27696 | 2 | 66 | 106 | 875.6123 | 1
27697 | 27697 | 2 | 66 | 107 | 876.4431 | 1
27698 | 27698 | 2 | 66 | 108 | 877.1985 | 1
27699 | 27699 | 2 | 66 | 109 | 877.7615 | 1
27700 | 27700 | 2 | 66 | 110 | 878.1536 | 1
27701 | 27701 | 2 | 66 | 111 | 878.4816 | 1
27702 | 27702 | 2 | 66 | 112 | 878.7745 | 1
27703 | 27703 | 2 | 66 | 113 | 878.9713 | 1
27704 | 27704 | 2 | 66 | 114 | 879.2143 | 1
27705 | 27705 | 2 | 66 | 115 | 879.5341 | 1
27706 | 27706 | 2 | 66 | 116 | 879.8966 | 1
27707 | 27707 | 2 | 66 | 117 | 880.2585 | 1
27708 | 27708 | 2 | 66 | 118 | 881.3162 | 1
27709 | 27709 | 2 | 66 | 119 | 886.0011 | 1
27710 | 27710 | 2 | 66 | 120 | 892.0214 | 1
27711 | 27711 | 2 | 66 | 121 | 896.222 | 1
27712 | 27712 | 2 | 66 | 122 | 899.3422 | 1
27713 | 27713 | 2 | 66 | 123 | -999 | 0
27714 | 27714 | 2 | 66 | 124 | -999 | 0
27715 | 27715 | 2 | 66 | 125 | -999 | 0
27716 | 27716 | 2 | 66 | 126 | -999 | 0
27717 | 27717 | 2 | 66 | 127 | -999 | 0
27718 | 27718 | 2 | 66 | 128 | -999 | 0
27719 | 27719 | 2 | 66 | 129 | -999 | 0
27720 | 27720 | 2 | 66 | 130 | -999 | 0
27721 | 27721 | 2 | 66 | 131 | -999 | 0
27722 | 27722 | 2 | 66 | 132 | -999 | 0
27723 | 27723 | 2 | 66 | 133 | -999 | 0
27724 | 27724 | 2 | 66 | 134 | -999 | 0
27725 | 27725 | 2 | 66 | 135 | -999 | 0
27726 | 27726 | 2 | 66 | 136 | -999 | 0
27727 | 27727 | 2 | 66 | 137 | -999 | 0
27728 | 27728 | 2 | 66 | 138 | -999 | 0
27729 | 27729 | 2 | 66 | 139 | -999 | 0
27730 | 27730 | 2 | 66 | 140 | -999 | 0
27731 | 27731 | 2 | 66 | 141 | -999 | 0
27732 | 27732 | 2 | 66 | 142 | -999 | 0
27733 | 27733 | 2 | 66 | 143 | -999 | 0
27734 | 27734 | 2 | 66 | 144 | -999 | 0
27735 | 27735 | 2 | 66 | 145 | -999 | 0
27736 | 27736 | 2 | 66 | 146 | -999 | 0
27737 | 27737 | 2 | 66 | 147 | -999 | 0
27738 | 27738 | 2 | 66 | 148 | -999 | 0
27739 | 27739 | 2 | 66 | 149 | -999 | 0
27740 | 27740 | 2 | 66 | 150 | -999 | 0
27741 | 27741 | 2 | 66 | 151 | -999 | 0
27742 | 27742 | 2 | 66 | 152 | -999 | 0
27743 | 27743 | 2 | 66 | 153 | -999 | 0
27744 | 27744 | 2 | 66 | 154 | -999 | 0
27745 | 27745 | 2 | 66 | 155 | -999 | 0
27746 | 27746 | 2 | 67 | 1 | -999 | 0
27747 | 27747 | 2 | 67 | 2 | 840.4272 | 1
27748 | 27748 | 2 | 67 | 3 | 839.6831 | 1
27749 | 27749 | 2 | 67 | 4 | -888 | 0
27750 | 27750 | 2 | 67 | 5 | -888 | 0
27751 | 27751 | 2 | 67 | 6 | 842.4699 | 1
27752 | 27752 | 2 | 67 | 7 | 844.3353 | 1
27753 | 27753 | 2 | 67 | 8 | 845.9784 | 1
27754 | 27754 | 2 | 67 | 9 | 847.5432 | 1
27755 | 27755 | 2 | 67 | 10 | 849.3502 | 1
27756 | 27756 | 2 | 67 | 11 | 851.4594 | 1
27757 | 27757 | 2 | 67 | 12 | 853.8197 | 1
27758 | 27758 | 2 | 67 | 13 | 856.2417 | 1
27759 | 27759 | 2 | 67 | 14 | 858.4757 | 1
27760 | 27760 | 2 | 67 | 15 | 860.3799 | 1
27761 | 27761 | 2 | 67 | 16 | 861.9701 | 1
27762 | 27762 | 2 | 67 | 17 | 863.3001 | 1
27763 | 27763 | 2 | 67 | 18 | 864.4097 | 1
27764 | 27764 | 2 | 67 | 19 | 865.3242 | 1
27765 | 27765 | 2 | 67 | 20 | 866.0626 | 1
27766 | 27766 | 2 | 67 | 21 | 866.6406 | 1
27767 | 27767 | 2 | 67 | 22 | 867.0732 | 1
27768 | 27768 | 2 | 67 | 23 | 867.3733 | 1
27769 | 27769 | 2 | 67 | 24 | 867.5507 | 1
27770 | 27770 | 2 | 67 | 25 | 867.6176 | 1
27771 | 27771 | 2 | 67 | 26 | 867.5913 | 1
27772 | 27772 | 2 | 67 | 27 | 867.4863 | 1
27773 | 27773 | 2 | 67 | 28 | 867.3122 | 1
27774 | 27774 | 2 | 67 | 29 | 867.08 | 1
27775 | 27775 | 2 | 67 | 30 | 866.8187 | 1
27776 | 27776 | 2 | 67 | 31 | 866.5409 | 1
27777 | 27777 | 2 | 67 | 32 | 866.2115 | 1
27778 | 27778 | 2 | 67 | 33 | 865.8232 | 1
27779 | 27779 | 2 | 67 | 34 | 865.3679 | 1
27780 | 27780 | 2 | 67 | 35 | 864.8383 | 1
27781 | 27781 | 2 | 67 | 36 | 864.1522 | 1
27782 | 27782 | 2 | 67 | 37 | 863.3542 | 1
27783 | 27783 | 2 | 67 | 38 | 862.5691 | 1
27784 | 27784 | 2 | 67 | 39 | 861.7024 | 1
27785 | 27785 | 2 | 67 | 40 | 860.7711 | 1
27786 | 27786 | 2 | 67 | 41 | 859.8279 | 1
27787 | 27787 | 2 | 67 | 42 | 858.9431 | 1
27788 | 27788 | 2 | 67 | 43 | 858.0117 | 1
27789 | 27789 | 2 | 67 | 44 | 857.109 | 1
27790 | 27790 | 2 | 67 | 45 | 856.3556 | 1
27791 | 27791 | 2 | 67 | 46 | 855.7545 | 1
27792 | 27792 | 2 | 67 | 47 | 855.2252 | 1
27793 | 27793 | 2 | 67 | 48 | 854.6345 | 1
27794 | 27794 | 2 | 67 | 49 | 853.7108 | 1
27795 | 27795 | 2 | 67 | 50 | 852.9758 | 1
27796 | 27796 | 2 | 67 | 51 | 852.7499 | 1
27797 | 27797 | 2 | 67 | 52 | 852.6863 | 1
27798 | 27798 | 2 | 67 | 53 | 852.8217 | 1
27799 | 27799 | 2 | 67 | 54 | 853.4197 | 1
27800 | 27800 | 2 | 67 | 55 | 853.6213 | 1
27801 | 27801 | 2 | 67 | 56 | 853.7131 | 1
27802 | 27802 | 2 | 67 | 57 | 853.8336 | 1
27803 | 27803 | 2 | 67 | 58 | 854.1294 | 1
27804 | 27804 | 2 | 67 | 59 | 854.4072 | 1
27805 | 27805 | 2 | 67 | 60 | 854.651 | 1
27806 | 27806 | 2 | 67 | 61 | 854.8804 | 1
27807 | 27807 | 2 | 67 | 62 | 855.1166 | 1
27808 | 27808 | 2 | 67 | 63 | 855.3695 | 1
27809 | 27809 | 2 | 67 | 64 | 855.6619 | 1
27810 | 27810 | 2 | 67 | 65 | 855.9625 | 1
27811 | 27811 | 2 | 67 | 66 | 856.2407 | 1
27812 | 27812 | 2 | 67 | 67 | 856.5343 | 1
27813 | 27813 | 2 | 67 | 68 | 856.8424 | 1
27814 | 27814 | 2 | 67 | 69 | 857.1644 | 1
27815 | 27815 | 2 | 67 | 70 | 857.5021 | 1
27816 | 27816 | 2 | 67 | 71 | 857.9053 | 1
27817 | 27817 | 2 | 67 | 72 | 858.3388 | 1
27818 | 27818 | 2 | 67 | 73 | 858.7433 | 1
27819 | 27819 | 2 | 67 | 74 | 859.1644 | 1
27820 | 27820 | 2 | 67 | 75 | 859.5985 | 1
27821 | 27821 | 2 | 67 | 76 | 860.0436 | 1
27822 | 27822 | 2 | 67 | 77 | 860.499 | 1
27823 | 27823 | 2 | 67 | 78 | 861.0236 | 1
27824 | 27824 | 2 | 67 | 79 | 861.5479 | 1
27825 | 27825 | 2 | 67 | 80 | 861.9992 | 1
27826 | 27826 | 2 | 67 | 81 | 862.432 | 1
27827 | 27827 | 2 | 67 | 82 | 862.8464 | 1
27828 | 27828 | 2 | 67 | 83 | 863.2492 | 1
27829 | 27829 | 2 | 67 | 84 | 863.6542 | 1
27830 | 27830 | 2 | 67 | 85 | 864.1306 | 1
27831 | 27831 | 2 | 67 | 86 | 864.6129 | 1
27832 | 27832 | 2 | 67 | 87 | 865.0368 | 1
27833 | 27833 | 2 | 67 | 88 | 865.4589 | 1
27834 | 27834 | 2 | 67 | 89 | 865.8923 | 1
27835 | 27835 | 2 | 67 | 90 | 866.3616 | 1
27836 | 27836 | 2 | 67 | 91 | 866.8758 | 1
27837 | 27837 | 2 | 67 | 92 | 867.5143 | 1
27838 | 27838 | 2 | 67 | 93 | 868.3687 | 1
27839 | 27839 | 2 | 67 | 94 | 869.5446 | 1
27840 | 27840 | 2 | 67 | 95 | 871.6271 | 1
27841 | 27841 | 2 | 67 | 96 | 872.2032 | 1
27842 | 27842 | 2 | 67 | 97 | 872.5774 | 1
27843 | 27843 | 2 | 67 | 98 | 872.9171 | 1
27844 | 27844 | 2 | 67 | 99 | 873.1753 | 1
27845 | 27845 | 2 | 67 | 100 | 873.4872 | 1
27846 | 27846 | 2 | 67 | 101 | 873.8542 | 1
27847 | 27847 | 2 | 67 | 102 | 874.1898 | 1
27848 | 27848 | 2 | 67 | 103 | 874.3811 | 1
27849 | 27849 | 2 | 67 | 104 | 874.7706 | 1
27850 | 27850 | 2 | 67 | 105 | 875.3525 | 1
27851 | 27851 | 2 | 67 | 106 | 876.027 | 1
27852 | 27852 | 2 | 67 | 107 | 876.8394 | 1
27853 | 27853 | 2 | 67 | 108 | 877.5786 | 1
27854 | 27854 | 2 | 67 | 109 | 878.1627 | 1
27855 | 27855 | 2 | 67 | 110 | 878.6055 | 1
27856 | 27856 | 2 | 67 | 111 | 878.8801 | 1
27857 | 27857 | 2 | 67 | 112 | 879.1171 | 1
27858 | 27858 | 2 | 67 | 113 | 879.3046 | 1
27859 | 27859 | 2 | 67 | 114 | 879.5084 | 1
27860 | 27860 | 2 | 67 | 115 | 879.7446 | 1
27861 | 27861 | 2 | 67 | 116 | 880.0295 | 1
27862 | 27862 | 2 | 67 | 117 | 880.3942 | 1
27863 | 27863 | 2 | 67 | 118 | 881.7173 | 1
27864 | 27864 | 2 | 67 | 119 | 887.3989 | 1
27865 | 27865 | 2 | 67 | 120 | 892.8295 | 1
27866 | 27866 | 2 | 67 | 121 | 896.7747 | 1
27867 | 27867 | 2 | 67 | 122 | 899.7861 | 1
27868 | 27868 | 2 | 67 | 123 | -999 | 0
27869 | 27869 | 2 | 67 | 124 | -999 | 0
27870 | 27870 | 2 | 67 | 125 | -999 | 0
27871 | 27871 | 2 | 67 | 126 | -999 | 0
27872 | 27872 | 2 | 67 | 127 | -999 | 0
27873 | 27873 | 2 | 67 | 128 | -999 | 0
27874 | 27874 | 2 | 67 | 129 | -999 | 0
27875 | 27875 | 2 | 67 | 130 | -999 | 0
27876 | 27876 | 2 | 67 | 131 | -999 | 0
27877 | 27877 | 2 | 67 | 132 | -999 | 0
27878 | 27878 | 2 | 67 | 133 | -999 | 0
27879 | 27879 | 2 | 67 | 134 | -999 | 0
27880 | 27880 | 2 | 67 | 135 | -999 | 0
27881 | 27881 | 2 | 67 | 136 | -999 | 0
27882 | 27882 | 2 | 67 | 137 | -999 | 0
27883 | 27883 | 2 | 67 | 138 | -999 | 0
27884 | 27884 | 2 | 67 | 139 | -999 | 0
27885 | 27885 | 2 | 67 | 140 | -999 | 0
27886 | 27886 | 2 | 67 | 141 | -999 | 0
27887 | 27887 | 2 | 67 | 142 | -999 | 0
27888 | 27888 | 2 | 67 | 143 | -999 | 0
27889 | 27889 | 2 | 67 | 144 | -999 | 0
27890 | 27890 | 2 | 67 | 145 | -999 | 0
27891 | 27891 | 2 | 67 | 146 | -999 | 0
27892 | 27892 | 2 | 67 | 147 | -999 | 0
27893 | 27893 | 2 | 67 | 148 | -999 | 0
27894 | 27894 | 2 | 67 | 149 | -999 | 0
27895 | 27895 | 2 | 67 | 150 | -999 | 0
27896 | 27896 | 2 | 67 | 151 | -999 | 0
27897 | 27897 | 2 | 67 | 152 | -999 | 0
27898 | 27898 | 2 | 67 | 153 | -999 | 0
27899 | 27899 | 2 | 67 | 154 | -999 | 0
27900 | 27900 | 2 | 67 | 155 | -999 | 0
27901 | 27901 | 2 | 68 | 1 | -999 | 0
27902 | 27902 | 2 | 68 | 2 | 840.4413 | 1
27903 | 27903 | 2 | 68 | 3 | 839.7681 | 1
27904 | 27904 | 2 | 68 | 4 | -888 | 0
27905 | 27905 | 2 | 68 | 5 | -888 | 0
27906 | 27906 | 2 | 68 | 6 | 842.4728 | 1
27907 | 27907 | 2 | 68 | 7 | 844.1406 | 1
27908 | 27908 | 2 | 68 | 8 | 845.8492 | 1
27909 | 27909 | 2 | 68 | 9 | 847.4182 | 1
27910 | 27910 | 2 | 68 | 10 | 849.2066 | 1
27911 | 27911 | 2 | 68 | 11 | 851.3057 | 1
27912 | 27912 | 2 | 68 | 12 | 853.667 | 1
27913 | 27913 | 2 | 68 | 13 | 856.1002 | 1
27914 | 27914 | 2 | 68 | 14 | 858.3494 | 1
27915 | 27915 | 2 | 68 | 15 | 860.2325 | 1
27916 | 27916 | 2 | 68 | 16 | 861.7813 | 1
27917 | 27917 | 2 | 68 | 17 | 863.0664 | 1
27918 | 27918 | 2 | 68 | 18 | 864.1334 | 1
27919 | 27919 | 2 | 68 | 19 | 865.0091 | 1
27920 | 27920 | 2 | 68 | 20 | 865.7122 | 1
27921 | 27921 | 2 | 68 | 21 | 866.2573 | 1
27922 | 27922 | 2 | 68 | 22 | 866.658 | 1
27923 | 27923 | 2 | 68 | 23 | 866.9259 | 1
27924 | 27924 | 2 | 68 | 24 | 867.0723 | 1
27925 | 27925 | 2 | 68 | 25 | 867.1105 | 1
27926 | 27926 | 2 | 68 | 26 | 867.0571 | 1
27927 | 27927 | 2 | 68 | 27 | 866.925 | 1
27928 | 27928 | 2 | 68 | 28 | 866.7255 | 1
27929 | 27929 | 2 | 68 | 29 | 866.4703 | 1
27930 | 27930 | 2 | 68 | 30 | 866.1896 | 1
27931 | 27931 | 2 | 68 | 31 | 865.8932 | 1
27932 | 27932 | 2 | 68 | 32 | 865.5429 | 1
27933 | 27933 | 2 | 68 | 33 | 865.1312 | 1
27934 | 27934 | 2 | 68 | 34 | 864.6491 | 1
27935 | 27935 | 2 | 68 | 35 | 864.087 | 1
27936 | 27936 | 2 | 68 | 36 | 863.3504 | 1
27937 | 27937 | 2 | 68 | 37 | 862.463 | 1
27938 | 27938 | 2 | 68 | 38 | 861.5452 | 1
27939 | 27939 | 2 | 68 | 39 | 860.4628 | 1
27940 | 27940 | 2 | 68 | 40 | 859.2062 | 1
27941 | 27941 | 2 | 68 | 41 | 857.909 | 1
27942 | 27942 | 2 | 68 | 42 | 856.873 | 1
27943 | 27943 | 2 | 68 | 43 | 855.8806 | 1
27944 | 27944 | 2 | 68 | 44 | 854.744 | 1
27945 | 27945 | 2 | 68 | 45 | 853.5926 | 1
27946 | 27946 | 2 | 68 | 46 | 853.173 | 1
27947 | 27947 | 2 | 68 | 47 | 852.9901 | 1
27948 | 27948 | 2 | 68 | 48 | 852.9698 | 1
27949 | 27949 | 2 | 68 | 49 | 853.3243 | 1
27950 | 27950 | 2 | 68 | 50 | 853.8668 | 1
27951 | 27951 | 2 | 68 | 51 | 854.0497 | 1
27952 | 27952 | 2 | 68 | 52 | 854.1667 | 1
27953 | 27953 | 2 | 68 | 53 | 854.3187 | 1
27954 | 27954 | 2 | 68 | 54 | 854.5279 | 1
27955 | 27955 | 2 | 68 | 55 | 854.6697 | 1
27956 | 27956 | 2 | 68 | 56 | 854.7294 | 1
27957 | 27957 | 2 | 68 | 57 | 854.7907 | 1
27958 | 27958 | 2 | 68 | 58 | 855.1808 | 1
27959 | 27959 | 2 | 68 | 59 | 855.4998 | 1
27960 | 27960 | 2 | 68 | 60 | 855.7722 | 1
27961 | 27961 | 2 | 68 | 61 | 856.0281 | 1
27962 | 27962 | 2 | 68 | 62 | 856.2836 | 1
27963 | 27963 | 2 | 68 | 63 | 856.5461 | 1
27964 | 27964 | 2 | 68 | 64 | 856.8531 | 1
27965 | 27965 | 2 | 68 | 65 | 857.1761 | 1
27966 | 27966 | 2 | 68 | 66 | 857.4767 | 1
27967 | 27967 | 2 | 68 | 67 | 857.7941 | 1
27968 | 27968 | 2 | 68 | 68 | 858.1284 | 1
27969 | 27969 | 2 | 68 | 69 | 858.4797 | 1
27970 | 27970 | 2 | 68 | 70 | 858.8495 | 1
27971 | 27971 | 2 | 68 | 71 | 859.2933 | 1
27972 | 27972 | 2 | 68 | 72 | 859.7733 | 1
27973 | 27973 | 2 | 68 | 73 | 860.2247 | 1
27974 | 27974 | 2 | 68 | 74 | 860.699 | 1
27975 | 27975 | 2 | 68 | 75 | 861.1934 | 1
27976 | 27976 | 2 | 68 | 76 | 861.706 | 1
27977 | 27977 | 2 | 68 | 77 | 862.2356 | 1
27978 | 27978 | 2 | 68 | 78 | 862.8458 | 1
27979 | 27979 | 2 | 68 | 79 | 863.4406 | 1
27980 | 27980 | 2 | 68 | 80 | 863.9462 | 1
27981 | 27981 | 2 | 68 | 81 | 864.4326 | 1
27982 | 27982 | 2 | 68 | 82 | 864.9031 | 1
27983 | 27983 | 2 | 68 | 83 | 865.3684 | 1
27984 | 27984 | 2 | 68 | 84 | 865.839 | 1
27985 | 27985 | 2 | 68 | 85 | 866.3715 | 1
27986 | 27986 | 2 | 68 | 86 | 866.8735 | 1
27987 | 27987 | 2 | 68 | 87 | 867.2953 | 1
27988 | 27988 | 2 | 68 | 88 | 867.7098 | 1
27989 | 27989 | 2 | 68 | 89 | 868.1324 | 1
27990 | 27990 | 2 | 68 | 90 | 868.5945 | 1
27991 | 27991 | 2 | 68 | 91 | 869.1044 | 1
27992 | 27992 | 2 | 68 | 92 | 869.678 | 1
27993 | 27993 | 2 | 68 | 93 | 870.4213 | 1
27994 | 27994 | 2 | 68 | 94 | 871.3627 | 1
27995 | 27995 | 2 | 68 | 95 | 872.6613 | 1
27996 | 27996 | 2 | 68 | 96 | 872.9611 | 1
27997 | 27997 | 2 | 68 | 97 | 873.2288 | 1
27998 | 27998 | 2 | 68 | 98 | 873.5012 | 1
27999 | 27999 | 2 | 68 | 99 | 873.7219 | 1
28000 | 28000 | 2 | 68 | 100 | 874.0038 | 1
28001 | 28001 | 2 | 68 | 101 | 874.3346 | 1
28002 | 28002 | 2 | 68 | 102 | 874.6562 | 1
28003 | 28003 | 2 | 68 | 103 | 874.9161 | 1
28004 | 28004 | 2 | 68 | 104 | 875.2884 | 1
28005 | 28005 | 2 | 68 | 105 | 875.791 | 1
28006 | 28006 | 2 | 68 | 106 | 876.4353 | 1
28007 | 28007 | 2 | 68 | 107 | 877.2407 | 1
28008 | 28008 | 2 | 68 | 108 | 877.9937 | 1
28009 | 28009 | 2 | 68 | 109 | 878.5594 | 1
28010 | 28010 | 2 | 68 | 110 | 878.9117 | 1
28011 | 28011 | 2 | 68 | 111 | 879.1691 | 1
28012 | 28012 | 2 | 68 | 112 | 879.3661 | 1
28013 | 28013 | 2 | 68 | 113 | 879.5385 | 1
28014 | 28014 | 2 | 68 | 114 | 879.7114 | 1
28015 | 28015 | 2 | 68 | 115 | 879.8965 | 1
28016 | 28016 | 2 | 68 | 116 | 880.1482 | 1
28017 | 28017 | 2 | 68 | 117 | 880.5745 | 1
28018 | 28018 | 2 | 68 | 118 | 882.3253 | 1
28019 | 28019 | 2 | 68 | 119 | 888.6623 | 1
28020 | 28020 | 2 | 68 | 120 | 893.5682 | 1
28021 | 28021 | 2 | 68 | 121 | 897.2968 | 1
28022 | 28022 | 2 | 68 | 122 | 900.2032 | 1
28023 | 28023 | 2 | 68 | 123 | -999 | 0
28024 | 28024 | 2 | 68 | 124 | -999 | 0
28025 | 28025 | 2 | 68 | 125 | -999 | 0
28026 | 28026 | 2 | 68 | 126 | -999 | 0
28027 | 28027 | 2 | 68 | 127 | -999 | 0
28028 | 28028 | 2 | 68 | 128 | -999 | 0
28029 | 28029 | 2 | 68 | 129 | -999 | 0
28030 | 28030 | 2 | 68 | 130 | -999 | 0
28031 | 28031 | 2 | 68 | 131 | -999 | 0
28032 | 28032 | 2 | 68 | 132 | -999 | 0
28033 | 28033 | 2 | 68 | 133 | -999 | 0
28034 | 28034 | 2 | 68 | 134 | -999 | 0
28035 | 28035 | 2 | 68 | 135 | -999 | 0
28036 | 28036 | 2 | 68 | 136 | -999 | 0
28037 | 28037 | 2 | 68 | 137 | -999 | 0
28038 | 28038 | 2 | 68 | 138 | -999 | 0
28039 | 28039 | 2 | 68 | 139 | -999 | 0
28040 | 28040 | 2 | 68 | 140 | -999 | 0
28041 | 28041 | 2 | 68 | 141 | -999 | 0
28042 | 28042 | 2 | 68 | 142 | -999 | 0
28043 | 28043 | 2 | 68 | 143 | -999 | 0
28044 | 28044 | 2 | 68 | 144 | -999 | 0
28045 | 28045 | 2 | 68 | 145 | -999 | 0
28046 | 28046 | 2 | 68 | 146 | -999 | 0
28047 | 28047 | 2 | 68 | 147 | -999 | 0
28048 | 28048 | 2 | 68 | 148 | -999 | 0
28049 | 28049 | 2 | 68 | 149 | -999 | 0
28050 | 28050 | 2 | 68 | 150 | -999 | 0
28051 | 28051 | 2 | 68 | 151 | -999 | 0
28052 | 28052 | 2 | 68 | 152 | -999 | 0
28053 | 28053 | 2 | 68 | 153 | -999 | 0
28054 | 28054 | 2 | 68 | 154 | -999 | 0
28055 | 28055 | 2 | 68 | 155 | -999 | 0
28056 | 28056 | 2 | 69 | 1 | -999 | 0
28057 | 28057 | 2 | 69 | 2 | 840.4551 | 1
28058 | 28058 | 2 | 69 | 3 | 839.8661 | 1
28059 | 28059 | 2 | 69 | 4 | -888 | 0
28060 | 28060 | 2 | 69 | 5 | -888 | 0
28061 | 28061 | 2 | 69 | 6 | 842.4622 | 1
28062 | 28062 | 2 | 69 | 7 | 843.9448 | 1
28063 | 28063 | 2 | 69 | 8 | 845.7234 | 1
28064 | 28064 | 2 | 69 | 9 | 847.2993 | 1
28065 | 28065 | 2 | 69 | 10 | 849.0722 | 1
28066 | 28066 | 2 | 69 | 11 | 851.1645 | 1
28067 | 28067 | 2 | 69 | 12 | 853.5326 | 1
28068 | 28068 | 2 | 69 | 13 | 855.9858 | 1
28069 | 28069 | 2 | 69 | 14 | 858.2661 | 1
28070 | 28070 | 2 | 69 | 15 | 860.1318 | 1
28071 | 28071 | 2 | 69 | 16 | 861.6396 | 1
28072 | 28072 | 2 | 69 | 17 | 862.882 | 1
28073 | 28073 | 2 | 69 | 18 | 863.9104 | 1
28074 | 28074 | 2 | 69 | 19 | 864.7529 | 1
28075 | 28075 | 2 | 69 | 20 | 865.4275 | 1
28076 | 28076 | 2 | 69 | 21 | 865.9472 | 1
28077 | 28077 | 2 | 69 | 22 | 866.3247 | 1
28078 | 28078 | 2 | 69 | 23 | 866.5706 | 1
28079 | 28079 | 2 | 69 | 24 | 866.6964 | 1
28080 | 28080 | 2 | 69 | 25 | 866.7161 | 1
28081 | 28081 | 2 | 69 | 26 | 866.6453 | 1
28082 | 28082 | 2 | 69 | 27 | 866.4977 | 1
28083 | 28083 | 2 | 69 | 28 | 866.2855 | 1
28084 | 28084 | 2 | 69 | 29 | 866.0204 | 1
28085 | 28085 | 2 | 69 | 30 | 865.7324 | 1
28086 | 28086 | 2 | 69 | 31 | 865.4298 | 1
28087 | 28087 | 2 | 69 | 32 | 865.0742 | 1
28088 | 28088 | 2 | 69 | 33 | 864.6583 | 1
28089 | 28089 | 2 | 69 | 34 | 864.1731 | 1
28090 | 28090 | 2 | 69 | 35 | 863.6079 | 1
28091 | 28091 | 2 | 69 | 36 | 862.8617 | 1
28092 | 28092 | 2 | 69 | 37 | 861.939 | 1
28093 | 28093 | 2 | 69 | 38 | 860.9351 | 1
28094 | 28094 | 2 | 69 | 39 | 859.6163 | 1
28095 | 28095 | 2 | 69 | 40 | 857.6715 | 1
28096 | 28096 | 2 | 69 | 41 | 855.2752 | 1
28097 | 28097 | 2 | 69 | 42 | 854.2907 | 1
28098 | 28098 | 2 | 69 | 43 | 853.7741 | 1
28099 | 28099 | 2 | 69 | 44 | 853.809 | 1
28100 | 28100 | 2 | 69 | 45 | 854.455 | 1
28101 | 28101 | 2 | 69 | 46 | 854.6022 | 1
28102 | 28102 | 2 | 69 | 47 | 854.6376 | 1
28103 | 28103 | 2 | 69 | 48 | 854.697 | 1
28104 | 28104 | 2 | 69 | 49 | 854.8451 | 1
28105 | 28105 | 2 | 69 | 50 | 855.0646 | 1
28106 | 28106 | 2 | 69 | 51 | 855.2322 | 1
28107 | 28107 | 2 | 69 | 52 | 855.3669 | 1
28108 | 28108 | 2 | 69 | 53 | 855.5078 | 1
28109 | 28109 | 2 | 69 | 54 | 855.6562 | 1
28110 | 28110 | 2 | 69 | 55 | 855.7797 | 1
28111 | 28111 | 2 | 69 | 56 | 855.9451 | 1
28112 | 28112 | 2 | 69 | 57 | -888 | 0
28113 | 28113 | 2 | 69 | 58 | 856.5033 | 1
28114 | 28114 | 2 | 69 | 59 | 856.6543 | 1
28115 | 28115 | 2 | 69 | 60 | 856.8961 | 1
28116 | 28116 | 2 | 69 | 61 | 857.1526 | 1
28117 | 28117 | 2 | 69 | 62 | 857.4181 | 1
28118 | 28118 | 2 | 69 | 63 | 857.6931 | 1
28119 | 28119 | 2 | 69 | 64 | 858.0172 | 1
28120 | 28120 | 2 | 69 | 65 | 858.3618 | 1
28121 | 28121 | 2 | 69 | 66 | 858.6844 | 1
28122 | 28122 | 2 | 69 | 67 | 859.0266 | 1
28123 | 28123 | 2 | 69 | 68 | 859.3889 | 1
28124 | 28124 | 2 | 69 | 69 | 859.7713 | 1
28125 | 28125 | 2 | 69 | 70 | 860.1751 | 1
28126 | 28126 | 2 | 69 | 71 | 860.6617 | 1
28127 | 28127 | 2 | 69 | 72 | 861.1891 | 1
28128 | 28128 | 2 | 69 | 73 | 861.6893 | 1
28129 | 28129 | 2 | 69 | 74 | 862.2247 | 1
28130 | 28130 | 2 | 69 | 75 | 862.7976 | 1
28131 | 28131 | 2 | 69 | 76 | 863.4094 | 1
28132 | 28132 | 2 | 69 | 77 | 864.0546 | 1
28133 | 28133 | 2 | 69 | 78 | 864.796 | 1
28134 | 28134 | 2 | 69 | 79 | 865.463 | 1
28135 | 28135 | 2 | 69 | 80 | 866.0201 | 1
28136 | 28136 | 2 | 69 | 81 | 866.5795 | 1
28137 | 28137 | 2 | 69 | 82 | 867.1415 | 1
28138 | 28138 | 2 | 69 | 83 | 867.7076 | 1
28139 | 28139 | 2 | 69 | 84 | 868.256 | 1
28140 | 28140 | 2 | 69 | 85 | 868.8196 | 1
28141 | 28141 | 2 | 69 | 86 | 869.3006 | 1
28142 | 28142 | 2 | 69 | 87 | 869.6891 | 1
28143 | 28143 | 2 | 69 | 88 | 870.0682 | 1
28144 | 28144 | 2 | 69 | 89 | 870.4653 | 1
28145 | 28145 | 2 | 69 | 90 | 870.9176 | 1
28146 | 28146 | 2 | 69 | 91 | 871.5164 | 1
28147 | 28147 | 2 | 69 | 92 | 871.8798 | 1
28148 | 28148 | 2 | 69 | 93 | 872.5323 | 1
28149 | 28149 | 2 | 69 | 94 | 873.3972 | 1
28150 | 28150 | 2 | 69 | 95 | 873.5396 | 1
28151 | 28151 | 2 | 69 | 96 | 873.6715 | 1
28152 | 28152 | 2 | 69 | 97 | 873.8523 | 1
28153 | 28153 | 2 | 69 | 98 | 874.0476 | 1
28154 | 28154 | 2 | 69 | 99 | 874.237 | 1
28155 | 28155 | 2 | 69 | 100 | 874.4906 | 1
28156 | 28156 | 2 | 69 | 101 | 874.7986 | 1
28157 | 28157 | 2 | 69 | 102 | 875.1202 | 1
28158 | 28158 | 2 | 69 | 103 | 875.4164 | 1
28159 | 28159 | 2 | 69 | 104 | 875.7709 | 1
28160 | 28160 | 2 | 69 | 105 | 876.1991 | 1
28161 | 28161 | 2 | 69 | 106 | 876.8199 | 1
28162 | 28162 | 2 | 69 | 107 | 877.6277 | 1
28163 | 28163 | 2 | 69 | 108 | 878.3882 | 1
28164 | 28164 | 2 | 69 | 109 | 878.8359 | 1
28165 | 28165 | 2 | 69 | 110 | 879.1416 | 1
28166 | 28166 | 2 | 69 | 111 | 879.3754 | 1
28167 | 28167 | 2 | 69 | 112 | 879.545 | 1
28168 | 28168 | 2 | 69 | 113 | 879.7003 | 1
28169 | 28169 | 2 | 69 | 114 | 879.8483 | 1
28170 | 28170 | 2 | 69 | 115 | 880.0081 | 1
28171 | 28171 | 2 | 69 | 116 | 880.2695 | 1
28172 | 28172 | 2 | 69 | 117 | 880.8326 | 1
28173 | 28173 | 2 | 69 | 118 | 883.2197 | 1
28174 | 28174 | 2 | 69 | 119 | 889.6792 | 1
28175 | 28175 | 2 | 69 | 120 | 894.2233 | 1
28176 | 28176 | 2 | 69 | 121 | 897.7723 | 1
28177 | 28177 | 2 | 69 | 122 | 900.5864 | 1
28178 | 28178 | 2 | 69 | 123 | -999 | 0
28179 | 28179 | 2 | 69 | 124 | -999 | 0
28180 | 28180 | 2 | 69 | 125 | -999 | 0
28181 | 28181 | 2 | 69 | 126 | -999 | 0
28182 | 28182 | 2 | 69 | 127 | -999 | 0
28183 | 28183 | 2 | 69 | 128 | -999 | 0
28184 | 28184 | 2 | 69 | 129 | -999 | 0
28185 | 28185 | 2 | 69 | 130 | -999 | 0
28186 | 28186 | 2 | 69 | 131 | -999 | 0
28187 | 28187 | 2 | 69 | 132 | -999 | 0
28188 | 28188 | 2 | 69 | 133 | -999 | 0
28189 | 28189 | 2 | 69 | 134 | -999 | 0
28190 | 28190 | 2 | 69 | 135 | -999 | 0
28191 | 28191 | 2 | 69 | 136 | -999 | 0
28192 | 28192 | 2 | 69 | 137 | -999 | 0
28193 | 28193 | 2 | 69 | 138 | -999 | 0
28194 | 28194 | 2 | 69 | 139 | -999 | 0
28195 | 28195 | 2 | 69 | 140 | -999 | 0
28196 | 28196 | 2 | 69 | 141 | -999 | 0
28197 | 28197 | 2 | 69 | 142 | -999 | 0
28198 | 28198 | 2 | 69 | 143 | -999 | 0
28199 | 28199 | 2 | 69 | 144 | -999 | 0
28200 | 28200 | 2 | 69 | 145 | -999 | 0
28201 | 28201 | 2 | 69 | 146 | -999 | 0
28202 | 28202 | 2 | 69 | 147 | -999 | 0
28203 | 28203 | 2 | 69 | 148 | -999 | 0
28204 | 28204 | 2 | 69 | 149 | -999 | 0
28205 | 28205 | 2 | 69 | 150 | -999 | 0
28206 | 28206 | 2 | 69 | 151 | -999 | 0
28207 | 28207 | 2 | 69 | 152 | -999 | 0
28208 | 28208 | 2 | 69 | 153 | -999 | 0
28209 | 28209 | 2 | 69 | 154 | -999 | 0
28210 | 28210 | 2 | 69 | 155 | -999 | 0
28211 | 28211 | 2 | 70 | 1 | -999 | 0
28212 | 28212 | 2 | 70 | 2 | 840.4688 | 1
28213 | 28213 | 2 | 70 | 3 | 839.9731 | 1
28214 | 28214 | 2 | 70 | 4 | -888 | 0
28215 | 28215 | 2 | 70 | 5 | -888 | 0
28216 | 28216 | 2 | 70 | 6 | -888 | 0
28217 | 28217 | 2 | 70 | 7 | 843.7283 | 1
28218 | 28218 | 2 | 70 | 8 | 845.5901 | 1
28219 | 28219 | 2 | 70 | 9 | 847.1799 | 1
28220 | 28220 | 2 | 70 | 10 | 848.9413 | 1
28221 | 28221 | 2 | 70 | 11 | 851.0291 | 1
28222 | 28222 | 2 | 70 | 12 | 853.4092 | 1
28223 | 28223 | 2 | 70 | 13 | 855.8917 | 1
28224 | 28224 | 2 | 70 | 14 | 858.222 | 1
28225 | 28225 | 2 | 70 | 15 | 860.071 | 1
28226 | 28226 | 2 | 70 | 16 | 861.5349 | 1
28227 | 28227 | 2 | 70 | 17 | 862.7349 | 1
28228 | 28228 | 2 | 70 | 18 | 863.7267 | 1
28229 | 28229 | 2 | 70 | 19 | 864.5399 | 1
28230 | 28230 | 2 | 70 | 20 | 865.191 | 1
28231 | 28231 | 2 | 70 | 21 | 865.6913 | 1
28232 | 28232 | 2 | 70 | 22 | 866.0528 | 1
28233 | 28233 | 2 | 70 | 23 | 866.2847 | 1
28234 | 28234 | 2 | 70 | 24 | 866.3981 | 1
28235 | 28235 | 2 | 70 | 25 | 866.4071 | 1
28236 | 28236 | 2 | 70 | 26 | 866.3273 | 1
28237 | 28237 | 2 | 70 | 27 | 866.1732 | 1
28238 | 28238 | 2 | 70 | 28 | 865.9578 | 1
28239 | 28239 | 2 | 70 | 29 | 865.6931 | 1
28240 | 28240 | 2 | 70 | 30 | 865.4083 | 1
28241 | 28241 | 2 | 70 | 31 | 865.1111 | 1
28242 | 28242 | 2 | 70 | 32 | 864.7642 | 1
28243 | 28243 | 2 | 70 | 33 | 864.3619 | 1
28244 | 28244 | 2 | 70 | 34 | 863.897 | 1
28245 | 28245 | 2 | 70 | 35 | 863.3615 | 1
28246 | 28246 | 2 | 70 | 36 | 862.6639 | 1
28247 | 28247 | 2 | 70 | 37 | 861.8264 | 1
28248 | 28248 | 2 | 70 | 38 | 860.9629 | 1
28249 | 28249 | 2 | 70 | 39 | 859.9526 | 1
28250 | 28250 | 2 | 70 | 40 | 858.7971 | 1
28251 | 28251 | 2 | 70 | 41 | 857.6461 | 1
28252 | 28252 | 2 | 70 | 42 | 856.8298 | 1
28253 | 28253 | 2 | 70 | 43 | 856.2512 | 1
28254 | 28254 | 2 | 70 | 44 | 856.0323 | 1
28255 | 28255 | 2 | 70 | 45 | 856.035 | 1
28256 | 28256 | 2 | 70 | 46 | 856.0436 | 1
28257 | 28257 | 2 | 70 | 47 | 856.0543 | 1
28258 | 28258 | 2 | 70 | 48 | 856.0893 | 1
28259 | 28259 | 2 | 70 | 49 | 856.1618 | 1
28260 | 28260 | 2 | 70 | 50 | 856.2762 | 1
28261 | 28261 | 2 | 70 | 51 | 856.4029 | 1
28262 | 28262 | 2 | 70 | 52 | 856.5226 | 1
28263 | 28263 | 2 | 70 | 53 | 856.6523 | 1
28264 | 28264 | 2 | 70 | 54 | 856.7932 | 1
28265 | 28265 | 2 | 70 | 55 | 856.9437 | 1
28266 | 28266 | 2 | 70 | 56 | 857.1083 | 1
28267 | 28267 | 2 | 70 | 57 | 857.2401 | 1
28268 | 28268 | 2 | 70 | 58 | 857.5565 | 1
28269 | 28269 | 2 | 70 | 59 | 857.7847 | 1
28270 | 28270 | 2 | 70 | 60 | 858.0311 | 1
28271 | 28271 | 2 | 70 | 61 | 858.293 | 1
28272 | 28272 | 2 | 70 | 62 | 858.568 | 1
28273 | 28273 | 2 | 70 | 63 | 858.8562 | 1
28274 | 28274 | 2 | 70 | 64 | 859.1992 | 1
28275 | 28275 | 2 | 70 | 65 | 859.5672 | 1
28276 | 28276 | 2 | 70 | 66 | 859.9153 | 1
28277 | 28277 | 2 | 70 | 67 | 860.2888 | 1
28278 | 28278 | 2 | 70 | 68 | 860.6874 | 1
28279 | 28279 | 2 | 70 | 69 | 861.1096 | 1
28280 | 28280 | 2 | 70 | 70 | 861.5557 | 1
28281 | 28281 | 2 | 70 | 71 | 862.0926 | 1
28282 | 28282 | 2 | 70 | 72 | 862.6813 | 1
28283 | 28283 | 2 | 70 | 73 | 863.2483 | 1
28284 | 28284 | 2 | 70 | 74 | 863.873 | 1
28285 | 28285 | 2 | 70 | 75 | 864.5647 | 1
28286 | 28286 | 2 | 70 | 76 | 865.3307 | 1
28287 | 28287 | 2 | 70 | 77 | 866.1729 | 1
28288 | 28288 | 2 | 70 | 78 | 867.1848 | 1
28289 | 28289 | 2 | 70 | 79 | 867.9493 | 1
28290 | 28290 | 2 | 70 | 80 | 868.5621 | 1
28291 | 28291 | 2 | 70 | 81 | 869.2838 | 1
28292 | 28292 | 2 | 70 | 82 | 869.9891 | 1
28293 | 28293 | 2 | 70 | 83 | 870.6995 | 1
28294 | 28294 | 2 | 70 | 84 | 871.346 | 1
28295 | 28295 | 2 | 70 | 85 | 871.9198 | 1
28296 | 28296 | 2 | 70 | 86 | 872.356 | 1
28297 | 28297 | 2 | 70 | 87 | 872.6746 | 1
28298 | 28298 | 2 | 70 | 88 | 872.9697 | 1
28299 | 28299 | 2 | 70 | 89 | 873.257 | 1
28300 | 28300 | 2 | 70 | 90 | 873.5189 | 1
28301 | 28301 | 2 | 70 | 91 | 873.7213 | 1
28302 | 28302 | 2 | 70 | 92 | 873.9534 | 1
28303 | 28303 | 2 | 70 | 93 | 874.1289 | 1
28304 | 28304 | 2 | 70 | 94 | 874.2048 | 1
28305 | 28305 | 2 | 70 | 95 | 874.2248 | 1
28306 | 28306 | 2 | 70 | 96 | 874.2993 | 1
28307 | 28307 | 2 | 70 | 97 | 874.4202 | 1
28308 | 28308 | 2 | 70 | 98 | 874.5568 | 1
28309 | 28309 | 2 | 70 | 99 | 874.7227 | 1
28310 | 28310 | 2 | 70 | 100 | 874.954 | 1
28311 | 28311 | 2 | 70 | 101 | 875.2437 | 1
28312 | 28312 | 2 | 70 | 102 | 875.5682 | 1
28313 | 28313 | 2 | 70 | 103 | 875.8764 | 1
28314 | 28314 | 2 | 70 | 104 | 876.2017 | 1
28315 | 28315 | 2 | 70 | 105 | 876.592 | 1
28316 | 28316 | 2 | 70 | 106 | 877.1937 | 1
28317 | 28317 | 2 | 70 | 107 | 878.0242 | 1
28318 | 28318 | 2 | 70 | 108 | 878.6954 | 1
28319 | 28319 | 2 | 70 | 109 | 879.0742 | 1
28320 | 28320 | 2 | 70 | 110 | 879.3415 | 1
28321 | 28321 | 2 | 70 | 111 | 879.5411 | 1
28322 | 28322 | 2 | 70 | 112 | 879.6924 | 1
28323 | 28323 | 2 | 70 | 113 | 879.8301 | 1
28324 | 28324 | 2 | 70 | 114 | 879.9604 | 1
28325 | 28325 | 2 | 70 | 115 | 880.1147 | 1
28326 | 28326 | 2 | 70 | 116 | 880.4321 | 1
28327 | 28327 | 2 | 70 | 117 | 881.254 | 1
28328 | 28328 | 2 | 70 | 118 | 884.7044 | 1
28329 | 28329 | 2 | 70 | 119 | 890.5875 | 1
28330 | 28330 | 2 | 70 | 120 | 894.8305 | 1
28331 | 28331 | 2 | 70 | 121 | 898.2239 | 1
28332 | 28332 | 2 | 70 | 122 | 900.9547 | 1
28333 | 28333 | 2 | 70 | 123 | -999 | 0
28334 | 28334 | 2 | 70 | 124 | -999 | 0
28335 | 28335 | 2 | 70 | 125 | -999 | 0
28336 | 28336 | 2 | 70 | 126 | -999 | 0
28337 | 28337 | 2 | 70 | 127 | -999 | 0
28338 | 28338 | 2 | 70 | 128 | -999 | 0
28339 | 28339 | 2 | 70 | 129 | -999 | 0
28340 | 28340 | 2 | 70 | 130 | -999 | 0
28341 | 28341 | 2 | 70 | 131 | -999 | 0
28342 | 28342 | 2 | 70 | 132 | -999 | 0
28343 | 28343 | 2 | 70 | 133 | -999 | 0
28344 | 28344 | 2 | 70 | 134 | -999 | 0
28345 | 28345 | 2 | 70 | 135 | -999 | 0
28346 | 28346 | 2 | 70 | 136 | -999 | 0
28347 | 28347 | 2 | 70 | 137 | -999 | 0
28348 | 28348 | 2 | 70 | 138 | -999 | 0
28349 | 28349 | 2 | 70 | 139 | -999 | 0
28350 | 28350 | 2 | 70 | 140 | -999 | 0
28351 | 28351 | 2 | 70 | 141 | -999 | 0
28352 | 28352 | 2 | 70 | 142 | -999 | 0
28353 | 28353 | 2 | 70 | 143 | -999 | 0
28354 | 28354 | 2 | 70 | 144 | -999 | 0
28355 | 28355 | 2 | 70 | 145 | -999 | 0
28356 | 28356 | 2 | 70 | 146 | -999 | 0
28357 | 28357 | 2 | 70 | 147 | -999 | 0
28358 | 28358 | 2 | 70 | 148 | -999 | 0
28359 | 28359 | 2 | 70 | 149 | -999 | 0
28360 | 28360 | 2 | 70 | 150 | -999 | 0
28361 | 28361 | 2 | 70 | 151 | -999 | 0
28362 | 28362 | 2 | 70 | 152 | -999 | 0
28363 | 28363 | 2 | 70 | 153 | -999 | 0
28364 | 28364 | 2 | 70 | 154 | -999 | 0
28365 | 28365 | 2 | 70 | 155 | -999 | 0
28366 | 28366 | 2 | 71 | 1 | -999 | 0
28367 | 28367 | 2 | 71 | 2 | 840.4831 | 1
28368 | 28368 | 2 | 71 | 3 | 840.103 | 1
28369 | 28369 | 2 | 71 | 4 | -888 | 0
28370 | 28370 | 2 | 71 | 5 | -888 | 0
28371 | 28371 | 2 | 71 | 6 | -888 | 0
28372 | 28372 | 2 | 71 | 7 | 843.4518 | 1
28373 | 28373 | 2 | 71 | 8 | 845.4393 | 1
28374 | 28374 | 2 | 71 | 9 | 847.0472 | 1
28375 | 28375 | 2 | 71 | 10 | 848.8079 | 1
28376 | 28376 | 2 | 71 | 11 | 850.894 | 1
28377 | 28377 | 2 | 71 | 12 | 853.2926 | 1
28378 | 28378 | 2 | 71 | 13 | 855.8187 | 1
28379 | 28379 | 2 | 71 | 14 | 858.2302 | 1
28380 | 28380 | 2 | 71 | 15 | 860.0533 | 1
28381 | 28381 | 2 | 71 | 16 | 861.4676 | 1
28382 | 28382 | 2 | 71 | 17 | 862.624 | 1
28383 | 28383 | 2 | 71 | 18 | 863.5793 | 1
28384 | 28384 | 2 | 71 | 19 | 864.3665 | 1
28385 | 28385 | 2 | 71 | 20 | 864.999 | 1
28386 | 28386 | 2 | 71 | 21 | 865.4859 | 1
28387 | 28387 | 2 | 71 | 22 | 865.839 | 1
28388 | 28388 | 2 | 71 | 23 | 866.0657 | 1
28389 | 28389 | 2 | 71 | 24 | 866.175 | 1
28390 | 28390 | 2 | 71 | 25 | 866.1815 | 1
28391 | 28391 | 2 | 71 | 26 | 866.1007 | 1
28392 | 28392 | 2 | 71 | 27 | 865.9488 | 1
28393 | 28393 | 2 | 71 | 28 | 865.7395 | 1
28394 | 28394 | 2 | 71 | 29 | 865.485 | 1
28395 | 28395 | 2 | 71 | 30 | 865.2138 | 1
28396 | 28396 | 2 | 71 | 31 | 864.9333 | 1
28397 | 28397 | 2 | 71 | 32 | 864.6092 | 1
28398 | 28398 | 2 | 71 | 33 | 864.2372 | 1
28399 | 28399 | 2 | 71 | 34 | 863.8134 | 1
28400 | 28400 | 2 | 71 | 35 | 863.3333 | 1
28401 | 28401 | 2 | 71 | 36 | 862.7226 | 1
28402 | 28402 | 2 | 71 | 37 | 862.0209 | 1
28403 | 28403 | 2 | 71 | 38 | 861.3364 | 1
28404 | 28404 | 2 | 71 | 39 | 860.5967 | 1
28405 | 28405 | 2 | 71 | 40 | 859.8313 | 1
28406 | 28406 | 2 | 71 | 41 | 859.1063 | 1
28407 | 28407 | 2 | 71 | 42 | 858.5068 | 1
28408 | 28408 | 2 | 71 | 43 | 858.0004 | 1
28409 | 28409 | 2 | 71 | 44 | 857.7 | 1
28410 | 28410 | 2 | 71 | 45 | 857.5468 | 1
28411 | 28411 | 2 | 71 | 46 | 857.4589 | 1
28412 | 28412 | 2 | 71 | 47 | 857.4155 | 1
28413 | 28413 | 2 | 71 | 48 | 857.4103 | 1
28414 | 28414 | 2 | 71 | 49 | 857.4398 | 1
28415 | 28415 | 2 | 71 | 50 | 857.5063 | 1
28416 | 28416 | 2 | 71 | 51 | 857.6035 | 1
28417 | 28417 | 2 | 71 | 52 | 857.7073 | 1
28418 | 28418 | 2 | 71 | 53 | 857.8275 | 1
28419 | 28419 | 2 | 71 | 54 | 857.9634 | 1
28420 | 28420 | 2 | 71 | 55 | 858.1154 | 1
28421 | 28421 | 2 | 71 | 56 | 858.2822 | 1
28422 | 28422 | 2 | 71 | 57 | 858.4831 | 1
28423 | 28423 | 2 | 71 | 58 | 858.73 | 1
28424 | 28424 | 2 | 71 | 59 | 858.9636 | 1
28425 | 28425 | 2 | 71 | 60 | 859.2154 | 1
28426 | 28426 | 2 | 71 | 61 | 859.485 | 1
28427 | 28427 | 2 | 71 | 62 | 859.7715 | 1
28428 | 28428 | 2 | 71 | 63 | 860.075 | 1
28429 | 28429 | 2 | 71 | 64 | 860.4399 | 1
28430 | 28430 | 2 | 71 | 65 | 860.8366 | 1
28431 | 28431 | 2 | 71 | 66 | 861.2186 | 1
28432 | 28432 | 2 | 71 | 67 | 861.6348 | 1
28433 | 28433 | 2 | 71 | 68 | 862.0824 | 1
28434 | 28434 | 2 | 71 | 69 | 862.5567 | 1
28435 | 28435 | 2 | 71 | 70 | 863.0546 | 1
28436 | 28436 | 2 | 71 | 71 | 863.6545 | 1
28437 | 28437 | 2 | 71 | 72 | 864.3206 | 1
28438 | 28438 | 2 | 71 | 73 | 864.9827 | 1
28439 | 28439 | 2 | 71 | 74 | 865.7256 | 1
28440 | 28440 | 2 | 71 | 75 | 866.5588 | 1
28441 | 28441 | 2 | 71 | 76 | 867.5195 | 1
28442 | 28442 | 2 | 71 | 77 | 868.7277 | 1
28443 | 28443 | 2 | 71 | 78 | 870.8067 | 1
28444 | 28444 | 2 | 71 | 79 | 871.6743 | 1
28445 | 28445 | 2 | 71 | 80 | 872.0646 | 1
28446 | 28446 | 2 | 71 | 81 | 872.3279 | 1
28447 | 28447 | 2 | 71 | 82 | 872.543 | 1
28448 | 28448 | 2 | 71 | 83 | 872.7429 | 1
28449 | 28449 | 2 | 71 | 84 | 872.95 | 1
28450 | 28450 | 2 | 71 | 85 | 873.1937 | 1
28451 | 28451 | 2 | 71 | 86 | 873.431 | 1
28452 | 28452 | 2 | 71 | 87 | 873.6281 | 1
28453 | 28453 | 2 | 71 | 88 | 873.8192 | 1
28454 | 28454 | 2 | 71 | 89 | 874.0063 | 1
28455 | 28455 | 2 | 71 | 90 | 874.1823 | 1
28456 | 28456 | 2 | 71 | 91 | 874.3356 | 1
28457 | 28457 | 2 | 71 | 92 | 874.4857 | 1
28458 | 28458 | 2 | 71 | 93 | 874.6151 | 1
28459 | 28459 | 2 | 71 | 94 | 874.6989 | 1
28460 | 28460 | 2 | 71 | 95 | 874.7577 | 1
28461 | 28461 | 2 | 71 | 96 | 874.8272 | 1
28462 | 28462 | 2 | 71 | 97 | 874.9238 | 1
28463 | 28463 | 2 | 71 | 98 | 875.038 | 1
28464 | 28464 | 2 | 71 | 99 | 875.1882 | 1
28465 | 28465 | 2 | 71 | 100 | 875.4047 | 1
28466 | 28466 | 2 | 71 | 101 | 875.6746 | 1
28467 | 28467 | 2 | 71 | 102 | 875.9874 | 1
28468 | 28468 | 2 | 71 | 103 | 876.2906 | 1
28469 | 28469 | 2 | 71 | 104 | 876.6019 | 1
28470 | 28470 | 2 | 71 | 105 | 876.9802 | 1
28471 | 28471 | 2 | 71 | 106 | 877.5671 | 1
28472 | 28472 | 2 | 71 | 107 | 878.3906 | 1
28473 | 28473 | 2 | 71 | 108 | 878.9486 | 1
28474 | 28474 | 2 | 71 | 109 | 879.2958 | 1
28475 | 28475 | 2 | 71 | 110 | 879.5248 | 1
28476 | 28476 | 2 | 71 | 111 | 879.6885 | 1
28477 | 28477 | 2 | 71 | 112 | 879.8196 | 1
28478 | 28478 | 2 | 71 | 113 | 879.9417 | 1
28479 | 28479 | 2 | 71 | 114 | 880.0709 | 1
28480 | 28480 | 2 | 71 | 115 | 880.2529 | 1
28481 | 28481 | 2 | 71 | 116 | 880.7024 | 1
28482 | 28482 | 2 | 71 | 117 | 882.0731 | 1
28483 | 28483 | 2 | 71 | 118 | 886.3842 | 1
28484 | 28484 | 2 | 71 | 119 | 891.4403 | 1
28485 | 28485 | 2 | 71 | 120 | 895.4154 | 1
28486 | 28486 | 2 | 71 | 121 | 898.6682 | 1
28487 | 28487 | 2 | 71 | 122 | 901.316 | 1
28488 | 28488 | 2 | 71 | 123 | -999 | 0
28489 | 28489 | 2 | 71 | 124 | -999 | 0
28490 | 28490 | 2 | 71 | 125 | -999 | 0
28491 | 28491 | 2 | 71 | 126 | -999 | 0
28492 | 28492 | 2 | 71 | 127 | -999 | 0
28493 | 28493 | 2 | 71 | 128 | -999 | 0
28494 | 28494 | 2 | 71 | 129 | -999 | 0
28495 | 28495 | 2 | 71 | 130 | -999 | 0
28496 | 28496 | 2 | 71 | 131 | -999 | 0
28497 | 28497 | 2 | 71 | 132 | -999 | 0
28498 | 28498 | 2 | 71 | 133 | -999 | 0
28499 | 28499 | 2 | 71 | 134 | -999 | 0
28500 | 28500 | 2 | 71 | 135 | -999 | 0
28501 | 28501 | 2 | 71 | 136 | -999 | 0
28502 | 28502 | 2 | 71 | 137 | -999 | 0
28503 | 28503 | 2 | 71 | 138 | -999 | 0
28504 | 28504 | 2 | 71 | 139 | -999 | 0
28505 | 28505 | 2 | 71 | 140 | -999 | 0
28506 | 28506 | 2 | 71 | 141 | -999 | 0
28507 | 28507 | 2 | 71 | 142 | -999 | 0
28508 | 28508 | 2 | 71 | 143 | -999 | 0
28509 | 28509 | 2 | 71 | 144 | -999 | 0
28510 | 28510 | 2 | 71 | 145 | -999 | 0
28511 | 28511 | 2 | 71 | 146 | -999 | 0
28512 | 28512 | 2 | 71 | 147 | -999 | 0
28513 | 28513 | 2 | 71 | 148 | -999 | 0
28514 | 28514 | 2 | 71 | 149 | -999 | 0
28515 | 28515 | 2 | 71 | 150 | -999 | 0
28516 | 28516 | 2 | 71 | 151 | -999 | 0
28517 | 28517 | 2 | 71 | 152 | -999 | 0
28518 | 28518 | 2 | 71 | 153 | -999 | 0
28519 | 28519 | 2 | 71 | 154 | -999 | 0
28520 | 28520 | 2 | 71 | 155 | -999 | 0
28521 | 28521 | 2 | 72 | 1 | -999 | 0
28522 | 28522 | 2 | 72 | 2 | 840.4974 | 1
28523 | 28523 | 2 | 72 | 3 | 840.2764 | 1
28524 | 28524 | 2 | 72 | 4 | -888 | 0
28525 | 28525 | 2 | 72 | 5 | -888 | 0
28526 | 28526 | 2 | 72 | 6 | -888 | 0
28527 | 28527 | 2 | 72 | 7 | 843.1146 | 1
28528 | 28528 | 2 | 72 | 8 | 845.2765 | 1
28529 | 28529 | 2 | 72 | 9 | 846.9035 | 1
28530 | 28530 | 2 | 72 | 10 | 848.6731 | 1
28531 | 28531 | 2 | 72 | 11 | 850.7636 | 1
28532 | 28532 | 2 | 72 | 12 | 853.1862 | 1
28533 | 28533 | 2 | 72 | 13 | 855.772 | 1
28534 | 28534 | 2 | 72 | 14 | 858.3072 | 1
28535 | 28535 | 2 | 72 | 15 | 860.081 | 1
28536 | 28536 | 2 | 72 | 16 | 861.4409 | 1
28537 | 28537 | 2 | 72 | 17 | 862.5549 | 1
28538 | 28538 | 2 | 72 | 18 | 863.4745 | 1
28539 | 28539 | 2 | 72 | 19 | 864.2404 | 1
28540 | 28540 | 2 | 72 | 20 | 864.8599 | 1
28541 | 28541 | 2 | 72 | 21 | 865.3405 | 1
28542 | 28542 | 2 | 72 | 22 | 865.6932 | 1
28543 | 28543 | 2 | 72 | 23 | 865.9252 | 1
28544 | 28544 | 2 | 72 | 24 | 866.0387 | 1
28545 | 28545 | 2 | 72 | 25 | 866.05 | 1
28546 | 28546 | 2 | 72 | 26 | 865.9757 | 1
28547 | 28547 | 2 | 72 | 27 | 865.8326 | 1
28548 | 28548 | 2 | 72 | 28 | 865.6365 | 1
28549 | 28549 | 2 | 72 | 29 | 865.3997 | 1
28550 | 28550 | 2 | 72 | 30 | 865.1499 | 1
28551 | 28551 | 2 | 72 | 31 | 864.894 | 1
28552 | 28552 | 2 | 72 | 32 | 864.6013 | 1
28553 | 28553 | 2 | 72 | 33 | 864.2692 | 1
28554 | 28554 | 2 | 72 | 34 | 863.8961 | 1
28555 | 28555 | 2 | 72 | 35 | 863.4807 | 1
28556 | 28556 | 2 | 72 | 36 | 862.9642 | 1
28557 | 28557 | 2 | 72 | 37 | 862.3927 | 1
28558 | 28558 | 2 | 72 | 38 | 861.8558 | 1
28559 | 28559 | 2 | 72 | 39 | 861.3002 | 1
28560 | 28560 | 2 | 72 | 40 | 860.7473 | 1
28561 | 28561 | 2 | 72 | 41 | 860.228 | 1
28562 | 28562 | 2 | 72 | 42 | 859.7744 | 1
28563 | 28563 | 2 | 72 | 43 | 859.3561 | 1
28564 | 28564 | 2 | 72 | 44 | 859.0623 | 1
28565 | 28565 | 2 | 72 | 45 | 858.8786 | 1
28566 | 28566 | 2 | 72 | 46 | 858.7561 | 1
28567 | 28567 | 2 | 72 | 47 | 858.6832 | 1
28568 | 28568 | 2 | 72 | 48 | 858.6522 | 1
28569 | 28569 | 2 | 72 | 49 | 858.6574 | 1
28570 | 28570 | 2 | 72 | 50 | 858.6986 | 1
28571 | 28571 | 2 | 72 | 51 | 858.7774 | 1
28572 | 28572 | 2 | 72 | 52 | 858.8701 | 1
28573 | 28573 | 2 | 72 | 53 | 858.9837 | 1
28574 | 28574 | 2 | 72 | 54 | 859.1171 | 1
28575 | 28575 | 2 | 72 | 55 | 859.2692 | 1
28576 | 28576 | 2 | 72 | 56 | 859.4405 | 1
28577 | 28577 | 2 | 72 | 57 | 859.6546 | 1
28578 | 28578 | 2 | 72 | 58 | 859.8991 | 1
28579 | 28579 | 2 | 72 | 59 | 860.136 | 1
28580 | 28580 | 2 | 72 | 60 | 860.3941 | 1
28581 | 28581 | 2 | 72 | 61 | 860.6732 | 1
28582 | 28582 | 2 | 72 | 62 | 860.9724 | 1
28583 | 28583 | 2 | 72 | 63 | 861.2921 | 1
28584 | 28584 | 2 | 72 | 64 | 861.6798 | 1
28585 | 28585 | 2 | 72 | 65 | 862.1087 | 1
28586 | 28586 | 2 | 72 | 66 | 862.5297 | 1
28587 | 28587 | 2 | 72 | 67 | 862.9946 | 1
28588 | 28588 | 2 | 72 | 68 | 863.4979 | 1
28589 | 28589 | 2 | 72 | 69 | 864.0364 | 1
28590 | 28590 | 2 | 72 | 70 | 864.5988 | 1
28591 | 28591 | 2 | 72 | 71 | 865.2828 | 1
28592 | 28592 | 2 | 72 | 72 | 866.0448 | 1
28593 | 28593 | 2 | 72 | 73 | 866.8032 | 1
28594 | 28594 | 2 | 72 | 74 | 867.6252 | 1
28595 | 28595 | 2 | 72 | 75 | 868.5035 | 1
28596 | 28596 | 2 | 72 | 76 | 869.4583 | 1
28597 | 28597 | 2 | 72 | 77 | 870.5573 | 1
28598 | 28598 | 2 | 72 | 78 | 872.1019 | 1
28599 | 28599 | 2 | 72 | 79 | 872.5302 | 1
28600 | 28600 | 2 | 72 | 80 | 872.7814 | 1
28601 | 28601 | 2 | 72 | 81 | 872.9959 | 1
28602 | 28602 | 2 | 72 | 82 | 873.1978 | 1
28603 | 28603 | 2 | 72 | 83 | 873.3948 | 1
28604 | 28604 | 2 | 72 | 84 | 873.5839 | 1
28605 | 28605 | 2 | 72 | 85 | 873.7837 | 1
28606 | 28606 | 2 | 72 | 86 | 873.9755 | 1
28607 | 28607 | 2 | 72 | 87 | 874.1445 | 1
28608 | 28608 | 2 | 72 | 88 | 874.3152 | 1
28609 | 28609 | 2 | 72 | 89 | 874.4819 | 1
28610 | 28610 | 2 | 72 | 90 | 874.633 | 1
28611 | 28611 | 2 | 72 | 91 | 874.7617 | 1
28612 | 28612 | 2 | 72 | 92 | 874.8865 | 1
28613 | 28613 | 2 | 72 | 93 | 875.0115 | 1
28614 | 28614 | 2 | 72 | 94 | 875.116 | 1
28615 | 28615 | 2 | 72 | 95 | 875.1973 | 1
28616 | 28616 | 2 | 72 | 96 | 875.2715 | 1
28617 | 28617 | 2 | 72 | 97 | 875.3666 | 1
28618 | 28618 | 2 | 72 | 98 | 875.4897 | 1
28619 | 28619 | 2 | 72 | 99 | 875.636 | 1
28620 | 28620 | 2 | 72 | 100 | 875.8405 | 1
28621 | 28621 | 2 | 72 | 101 | 876.0865 | 1
28622 | 28622 | 2 | 72 | 102 | 876.381 | 1
28623 | 28623 | 2 | 72 | 103 | 876.6674 | 1
28624 | 28624 | 2 | 72 | 104 | 876.9729 | 1
28625 | 28625 | 2 | 72 | 105 | 877.3495 | 1
28626 | 28626 | 2 | 72 | 106 | 877.9288 | 1
28627 | 28627 | 2 | 72 | 107 | 878.6774 | 1
28628 | 28628 | 2 | 72 | 108 | 879.1527 | 1
28629 | 28629 | 2 | 72 | 109 | 879.4839 | 1
28630 | 28630 | 2 | 72 | 110 | 879.6769 | 1
28631 | 28631 | 2 | 72 | 111 | 879.8088 | 1
28632 | 28632 | 2 | 72 | 112 | 879.9228 | 1
28633 | 28633 | 2 | 72 | 113 | 880.0369 | 1
28634 | 28634 | 2 | 72 | 114 | 880.1974 | 1
28635 | 28635 | 2 | 72 | 115 | 880.4651 | 1
28636 | 28636 | 2 | 72 | 116 | 881.1473 | 1
28637 | 28637 | 2 | 72 | 117 | 883.4131 | 1
28638 | 28638 | 2 | 72 | 118 | 887.6726 | 1
28639 | 28639 | 2 | 72 | 119 | 892.2103 | 1
28640 | 28640 | 2 | 72 | 120 | 895.9581 | 1
28641 | 28641 | 2 | 72 | 121 | 899.0864 | 1
28642 | 28642 | 2 | 72 | 122 | 901.6536 | 1
28643 | 28643 | 2 | 72 | 123 | -999 | 0
28644 | 28644 | 2 | 72 | 124 | -999 | 0
28645 | 28645 | 2 | 72 | 125 | -999 | 0
28646 | 28646 | 2 | 72 | 126 | -999 | 0
28647 | 28647 | 2 | 72 | 127 | -999 | 0
28648 | 28648 | 2 | 72 | 128 | -999 | 0
28649 | 28649 | 2 | 72 | 129 | -999 | 0
28650 | 28650 | 2 | 72 | 130 | -999 | 0
28651 | 28651 | 2 | 72 | 131 | -999 | 0
28652 | 28652 | 2 | 72 | 132 | -999 | 0
28653 | 28653 | 2 | 72 | 133 | -999 | 0
28654 | 28654 | 2 | 72 | 134 | -999 | 0
28655 | 28655 | 2 | 72 | 135 | -999 | 0
28656 | 28656 | 2 | 72 | 136 | -999 | 0
28657 | 28657 | 2 | 72 | 137 | -999 | 0
28658 | 28658 | 2 | 72 | 138 | -999 | 0
28659 | 28659 | 2 | 72 | 139 | -999 | 0
28660 | 28660 | 2 | 72 | 140 | -999 | 0
28661 | 28661 | 2 | 72 | 141 | -999 | 0
28662 | 28662 | 2 | 72 | 142 | -999 | 0
28663 | 28663 | 2 | 72 | 143 | -999 | 0
28664 | 28664 | 2 | 72 | 144 | -999 | 0
28665 | 28665 | 2 | 72 | 145 | -999 | 0
28666 | 28666 | 2 | 72 | 146 | -999 | 0
28667 | 28667 | 2 | 72 | 147 | -999 | 0
28668 | 28668 | 2 | 72 | 148 | -999 | 0
28669 | 28669 | 2 | 72 | 149 | -999 | 0
28670 | 28670 | 2 | 72 | 150 | -999 | 0
28671 | 28671 | 2 | 72 | 151 | -999 | 0
28672 | 28672 | 2 | 72 | 152 | -999 | 0
28673 | 28673 | 2 | 72 | 153 | -999 | 0
28674 | 28674 | 2 | 72 | 154 | -999 | 0
28675 | 28675 | 2 | 72 | 155 | -999 | 0
28676 | 28676 | 2 | 73 | 1 | -999 | 0
28677 | 28677 | 2 | 73 | 2 | 840.5098 | 1
28678 | 28678 | 2 | 73 | 3 | 840.5169 | 1
28679 | 28679 | 2 | 73 | 4 | -888 | 0
28680 | 28680 | 2 | 73 | 5 | -888 | 0
28681 | 28681 | 2 | 73 | 6 | -888 | 0
28682 | 28682 | 2 | 73 | 7 | 842.9188 | 1
28683 | 28683 | 2 | 73 | 8 | 845.0943 | 1
28684 | 28684 | 2 | 73 | 9 | 846.7512 | 1
28685 | 28685 | 2 | 73 | 10 | 848.5359 | 1
28686 | 28686 | 2 | 73 | 11 | 850.6371 | 1
28687 | 28687 | 2 | 73 | 12 | 853.0873 | 1
28688 | 28688 | 2 | 73 | 13 | 855.7484 | 1
28689 | 28689 | 2 | 73 | 14 | 858.4728 | 1
28690 | 28690 | 2 | 73 | 15 | 860.156 | 1
28691 | 28691 | 2 | 73 | 16 | 861.4544 | 1
28692 | 28692 | 2 | 73 | 17 | 862.5275 | 1
28693 | 28693 | 2 | 73 | 18 | 863.4099 | 1
28694 | 28694 | 2 | 73 | 19 | 864.1595 | 1
28695 | 28695 | 2 | 73 | 20 | 864.7719 | 1
28696 | 28696 | 2 | 73 | 21 | 865.2529 | 1
28697 | 28697 | 2 | 73 | 22 | 865.6135 | 1
28698 | 28698 | 2 | 73 | 23 | 865.8634 | 1
28699 | 28699 | 2 | 73 | 24 | 865.9891 | 1
28700 | 28700 | 2 | 73 | 25 | 866.012 | 1
28701 | 28701 | 2 | 73 | 26 | 865.9496 | 1
28702 | 28702 | 2 | 73 | 27 | 865.8188 | 1
28703 | 28703 | 2 | 73 | 28 | 865.6403 | 1
28704 | 28704 | 2 | 73 | 29 | 865.4261 | 1
28705 | 28705 | 2 | 73 | 30 | 865.2025 | 1
28706 | 28706 | 2 | 73 | 31 | 864.9759 | 1
28707 | 28707 | 2 | 73 | 32 | 864.7191 | 1
28708 | 28708 | 2 | 73 | 33 | 864.4308 | 1
28709 | 28709 | 2 | 73 | 34 | 864.1104 | 1
28710 | 28710 | 2 | 73 | 35 | 863.7587 | 1
28711 | 28711 | 2 | 73 | 36 | 863.3292 | 1
28712 | 28712 | 2 | 73 | 37 | 862.8667 | 1
28713 | 28713 | 2 | 73 | 38 | 862.4429 | 1
28714 | 28714 | 2 | 73 | 39 | 862.014 | 1
28715 | 28715 | 2 | 73 | 40 | 861.5938 | 1
28716 | 28716 | 2 | 73 | 41 | 861.199 | 1
28717 | 28717 | 2 | 73 | 42 | 860.8455 | 1
28718 | 28718 | 2 | 73 | 43 | 860.5052 | 1
28719 | 28719 | 2 | 73 | 44 | 860.2462 | 1
28720 | 28720 | 2 | 73 | 45 | 860.0716 | 1
28721 | 28721 | 2 | 73 | 46 | 859.9466 | 1
28722 | 28722 | 2 | 73 | 47 | 859.8662 | 1
28723 | 28723 | 2 | 73 | 48 | 859.8255 | 1
28724 | 28724 | 2 | 73 | 49 | 859.8203 | 1
28725 | 28725 | 2 | 73 | 50 | 859.8501 | 1
28726 | 28726 | 2 | 73 | 51 | 859.9197 | 1
28727 | 28727 | 2 | 73 | 52 | 860.0066 | 1
28728 | 28728 | 2 | 73 | 53 | 860.1173 | 1
28729 | 28729 | 2 | 73 | 54 | 860.2505 | 1
28730 | 28730 | 2 | 73 | 55 | 860.4053 | 1
28731 | 28731 | 2 | 73 | 56 | 860.5807 | 1
28732 | 28732 | 2 | 73 | 57 | 860.8018 | 1
28733 | 28733 | 2 | 73 | 58 | 861.0522 | 1
28734 | 28734 | 2 | 73 | 59 | 861.2958 | 1
28735 | 28735 | 2 | 73 | 60 | 861.5623 | 1
28736 | 28736 | 2 | 73 | 61 | 861.852 | 1
28737 | 28737 | 2 | 73 | 62 | 862.1647 | 1
28738 | 28738 | 2 | 73 | 63 | 862.5006 | 1
28739 | 28739 | 2 | 73 | 64 | 862.9115 | 1
28740 | 28740 | 2 | 73 | 65 | 863.3724 | 1
28741 | 28741 | 2 | 73 | 66 | 863.8303 | 1
28742 | 28742 | 2 | 73 | 67 | 864.3397 | 1
28743 | 28743 | 2 | 73 | 68 | 864.8966 | 1
28744 | 28744 | 2 | 73 | 69 | 865.502 | 1
28745 | 28745 | 2 | 73 | 70 | 866.1498 | 1
28746 | 28746 | 2 | 73 | 71 | 866.9572 | 1
28747 | 28747 | 2 | 73 | 72 | 867.8451 | 1
28748 | 28748 | 2 | 73 | 73 | 868.6735 | 1
28749 | 28749 | 2 | 73 | 74 | 869.5251 | 1
28750 | 28750 | 2 | 73 | 75 | 870.4062 | 1
28751 | 28751 | 2 | 73 | 76 | 871.3259 | 1
28752 | 28752 | 2 | 73 | 77 | 872.4496 | 1
28753 | 28753 | 2 | 73 | 78 | 872.9635 | 1
28754 | 28754 | 2 | 73 | 79 | 873.2168 | 1
28755 | 28755 | 2 | 73 | 80 | 873.4031 | 1
28756 | 28756 | 2 | 73 | 81 | 873.5842 | 1
28757 | 28757 | 2 | 73 | 82 | 873.7653 | 1
28758 | 28758 | 2 | 73 | 83 | 873.9444 | 1
28759 | 28759 | 2 | 73 | 84 | 874.1155 | 1
28760 | 28760 | 2 | 73 | 85 | 874.2971 | 1
28761 | 28761 | 2 | 73 | 86 | 874.4722 | 1
28762 | 28762 | 2 | 73 | 87 | 874.6268 | 1
28763 | 28763 | 2 | 73 | 88 | 874.7802 | 1
28764 | 28764 | 2 | 73 | 89 | 874.9263 | 1
28765 | 28765 | 2 | 73 | 90 | 875.0571 | 1
28766 | 28766 | 2 | 73 | 91 | 875.1712 | 1
28767 | 28767 | 2 | 73 | 92 | 875.2869 | 1
28768 | 28768 | 2 | 73 | 93 | 875.4102 | 1
28769 | 28769 | 2 | 73 | 94 | 875.5198 | 1
28770 | 28770 | 2 | 73 | 95 | 875.6075 | 1
28771 | 28771 | 2 | 73 | 96 | 875.6879 | 1
28772 | 28772 | 2 | 73 | 97 | 875.7888 | 1
28773 | 28773 | 2 | 73 | 98 | 875.9237 | 1
28774 | 28774 | 2 | 73 | 99 | 876.0818 | 1
28775 | 28775 | 2 | 73 | 100 | 876.2751 | 1
28776 | 28776 | 2 | 73 | 101 | 876.4957 | 1
28777 | 28777 | 2 | 73 | 102 | 876.7672 | 1
28778 | 28778 | 2 | 73 | 103 | 877.0311 | 1
28779 | 28779 | 2 | 73 | 104 | 877.3298 | 1
28780 | 28780 | 2 | 73 | 105 | 877.7025 | 1
28781 | 28781 | 2 | 73 | 106 | 878.2808 | 1
28782 | 28782 | 2 | 73 | 107 | 878.9066 | 1
28783 | 28783 | 2 | 73 | 108 | 879.3179 | 1
28784 | 28784 | 2 | 73 | 109 | 879.6283 | 1
28785 | 28785 | 2 | 73 | 110 | 879.7914 | 1
28786 | 28786 | 2 | 73 | 111 | 879.9022 | 1
28787 | 28787 | 2 | 73 | 112 | 880.0073 | 1
28788 | 28788 | 2 | 73 | 113 | 880.1292 | 1
28789 | 28789 | 2 | 73 | 114 | 880.3726 | 1
28790 | 28790 | 2 | 73 | 115 | 880.8103 | 1
28791 | 28791 | 2 | 73 | 116 | 881.9166 | 1
28792 | 28792 | 2 | 73 | 117 | 884.859 | 1
28793 | 28793 | 2 | 73 | 118 | 888.761 | 1
28794 | 28794 | 2 | 73 | 119 | 892.9087 | 1
28795 | 28795 | 2 | 73 | 120 | 896.463 | 1
28796 | 28796 | 2 | 73 | 121 | 899.48 | 1
28797 | 28797 | 2 | 73 | 122 | 901.9719 | 1
28798 | 28798 | 2 | 73 | 123 | -999 | 0
28799 | 28799 | 2 | 73 | 124 | -999 | 0
28800 | 28800 | 2 | 73 | 125 | -999 | 0
28801 | 28801 | 2 | 73 | 126 | -999 | 0
28802 | 28802 | 2 | 73 | 127 | -999 | 0
28803 | 28803 | 2 | 73 | 128 | -999 | 0
28804 | 28804 | 2 | 73 | 129 | -999 | 0
28805 | 28805 | 2 | 73 | 130 | -999 | 0
28806 | 28806 | 2 | 73 | 131 | -999 | 0
28807 | 28807 | 2 | 73 | 132 | -999 | 0
28808 | 28808 | 2 | 73 | 133 | -999 | 0
28809 | 28809 | 2 | 73 | 134 | -999 | 0
28810 | 28810 | 2 | 73 | 135 | -999 | 0
28811 | 28811 | 2 | 73 | 136 | -999 | 0
28812 | 28812 | 2 | 73 | 137 | -999 | 0
28813 | 28813 | 2 | 73 | 138 | -999 | 0
28814 | 28814 | 2 | 73 | 139 | -999 | 0
28815 | 28815 | 2 | 73 | 140 | -999 | 0
28816 | 28816 | 2 | 73 | 141 | -999 | 0
28817 | 28817 | 2 | 73 | 142 | -999 | 0
28818 | 28818 | 2 | 73 | 143 | -999 | 0
28819 | 28819 | 2 | 73 | 144 | -999 | 0
28820 | 28820 | 2 | 73 | 145 | -999 | 0
28821 | 28821 | 2 | 73 | 146 | -999 | 0
28822 | 28822 | 2 | 73 | 147 | -999 | 0
28823 | 28823 | 2 | 73 | 148 | -999 | 0
28824 | 28824 | 2 | 73 | 149 | -999 | 0
28825 | 28825 | 2 | 73 | 150 | -999 | 0
28826 | 28826 | 2 | 73 | 151 | -999 | 0
28827 | 28827 | 2 | 73 | 152 | -999 | 0
28828 | 28828 | 2 | 73 | 153 | -999 | 0
28829 | 28829 | 2 | 73 | 154 | -999 | 0
28830 | 28830 | 2 | 73 | 155 | -999 | 0
28831 | 28831 | 2 | 74 | 1 | -999 | 0
28832 | 28832 | 2 | 74 | 2 | -999 | 0
28833 | 28833 | 2 | 74 | 3 | 840.5254 | 1
28834 | 28834 | 2 | 74 | 4 | -888 | 0
28835 | 28835 | 2 | 74 | 5 | -888 | 0
28836 | 28836 | 2 | 74 | 6 | -888 | 0
28837 | 28837 | 2 | 74 | 7 | 842.8131 | 1
28838 | 28838 | 2 | 74 | 8 | 844.9131 | 1
28839 | 28839 | 2 | 74 | 9 | 846.5957 | 1
28840 | 28840 | 2 | 74 | 10 | 848.3983 | 1
28841 | 28841 | 2 | 74 | 11 | 850.5189 | 1
28842 | 28842 | 2 | 74 | 12 | 852.9972 | 1
28843 | 28843 | 2 | 74 | 13 | 855.7413 | 1
28844 | 28844 | 2 | 74 | 14 | 858.7603 | 1
28845 | 28845 | 2 | 74 | 15 | 860.2803 | 1
28846 | 28846 | 2 | 74 | 16 | 861.5048 | 1
28847 | 28847 | 2 | 74 | 17 | 862.542 | 1
28848 | 28848 | 2 | 74 | 18 | 863.384 | 1
28849 | 28849 | 2 | 74 | 19 | 864.1227 | 1
28850 | 28850 | 2 | 74 | 20 | 864.7343 | 1
28851 | 28851 | 2 | 74 | 21 | 865.2209 | 1
28852 | 28852 | 2 | 74 | 22 | 865.5973 | 1
28853 | 28853 | 2 | 74 | 23 | 865.883 | 1
28854 | 28854 | 2 | 74 | 24 | 866.0275 | 1
28855 | 28855 | 2 | 74 | 25 | 866.0679 | 1
28856 | 28856 | 2 | 74 | 26 | 866.0215 | 1
28857 | 28857 | 2 | 74 | 27 | 865.8984 | 1
28858 | 28858 | 2 | 74 | 28 | 865.7397 | 1
28859 | 28859 | 2 | 74 | 29 | 865.5493 | 1
28860 | 28860 | 2 | 74 | 30 | 865.3536 | 1
28861 | 28861 | 2 | 74 | 31 | 865.1572 | 1
28862 | 28862 | 2 | 74 | 32 | 864.9363 | 1
28863 | 28863 | 2 | 74 | 33 | 864.69 | 1
28864 | 28864 | 2 | 74 | 34 | 864.4182 | 1
28865 | 28865 | 2 | 74 | 35 | 864.123 | 1
28866 | 28866 | 2 | 74 | 36 | 863.7665 | 1
28867 | 28867 | 2 | 74 | 37 | 863.3885 | 1
28868 | 28868 | 2 | 74 | 38 | 863.0471 | 1
28869 | 28869 | 2 | 74 | 39 | 862.7055 | 1
28870 | 28870 | 2 | 74 | 40 | 862.3732 | 1
28871 | 28871 | 2 | 74 | 41 | 862.0608 | 1
28872 | 28872 | 2 | 74 | 42 | 861.7778 | 1
28873 | 28873 | 2 | 74 | 43 | 861.4993 | 1
28874 | 28874 | 2 | 74 | 44 | 861.2789 | 1
28875 | 28875 | 2 | 74 | 45 | 861.1251 | 1
28876 | 28876 | 2 | 74 | 46 | 861.0114 | 1
28877 | 28877 | 2 | 74 | 47 | 860.9362 | 1
28878 | 28878 | 2 | 74 | 48 | 860.897 | 1
28879 | 28879 | 2 | 74 | 49 | 860.8911 | 1
28880 | 28880 | 2 | 74 | 50 | 860.9191 | 1
28881 | 28881 | 2 | 74 | 51 | 860.9869 | 1
28882 | 28882 | 2 | 74 | 52 | 861.0733 | 1
28883 | 28883 | 2 | 74 | 53 | 861.185 | 1
28884 | 28884 | 2 | 74 | 54 | 861.321 | 1
28885 | 28885 | 2 | 74 | 55 | 861.4802 | 1
28886 | 28886 | 2 | 74 | 56 | 861.6615 | 1
28887 | 28887 | 2 | 74 | 57 | 861.8904 | 1
28888 | 28888 | 2 | 74 | 58 | 862.1498 | 1
28889 | 28889 | 2 | 74 | 59 | 862.4025 | 1
28890 | 28890 | 2 | 74 | 60 | 862.6799 | 1
28891 | 28891 | 2 | 74 | 61 | 862.9832 | 1
28892 | 28892 | 2 | 74 | 62 | 863.3126 | 1
28893 | 28893 | 2 | 74 | 63 | 863.6681 | 1
28894 | 28894 | 2 | 74 | 64 | 864.1048 | 1
28895 | 28895 | 2 | 74 | 65 | 864.5931 | 1
28896 | 28896 | 2 | 74 | 66 | 865.0799 | 1
28897 | 28897 | 2 | 74 | 67 | 865.6315 | 1
28898 | 28898 | 2 | 74 | 68 | 866.245 | 1
28899 | 28899 | 2 | 74 | 69 | 866.9328 | 1
28900 | 28900 | 2 | 74 | 70 | 867.7079 | 1
28901 | 28901 | 2 | 74 | 71 | 868.7034 | 1
28902 | 28902 | 2 | 74 | 72 | 869.7856 | 1
28903 | 28903 | 2 | 74 | 73 | 870.6318 | 1
28904 | 28904 | 2 | 74 | 74 | 871.4738 | 1
28905 | 28905 | 2 | 74 | 75 | 872.4089 | 1
28906 | 28906 | 2 | 74 | 76 | 873.118 | 1
28907 | 28907 | 2 | 74 | 77 | 873.467 | 1
28908 | 28908 | 2 | 74 | 78 | 873.666 | 1
28909 | 28909 | 2 | 74 | 79 | 873.8343 | 1
28910 | 28910 | 2 | 74 | 80 | 873.9821 | 1
28911 | 28911 | 2 | 74 | 81 | 874.1342 | 1
28912 | 28912 | 2 | 74 | 82 | 874.2886 | 1
28913 | 28913 | 2 | 74 | 83 | 874.4436 | 1
28914 | 28914 | 2 | 74 | 84 | 874.5964 | 1
28915 | 28915 | 2 | 74 | 85 | 874.7658 | 1
28916 | 28916 | 2 | 74 | 86 | 874.9315 | 1
28917 | 28917 | 2 | 74 | 87 | 875.0743 | 1
28918 | 28918 | 2 | 74 | 88 | 875.2117 | 1
28919 | 28919 | 2 | 74 | 89 | 875.3422 | 1
28920 | 28920 | 2 | 74 | 90 | 875.4598 | 1
28921 | 28921 | 2 | 74 | 91 | 875.5669 | 1
28922 | 28922 | 2 | 74 | 92 | 875.6787 | 1
28923 | 28923 | 2 | 74 | 93 | 875.7964 | 1
28924 | 28924 | 2 | 74 | 94 | 875.9036 | 1
28925 | 28925 | 2 | 74 | 95 | 875.9937 | 1
28926 | 28926 | 2 | 74 | 96 | 876.0807 | 1
28927 | 28927 | 2 | 74 | 97 | 876.1885 | 1
28928 | 28928 | 2 | 74 | 98 | 876.3321 | 1
28929 | 28929 | 2 | 74 | 99 | 876.5042 | 1
28930 | 28930 | 2 | 74 | 100 | 876.6874 | 1
28931 | 28931 | 2 | 74 | 101 | 876.8876 | 1
28932 | 28932 | 2 | 74 | 102 | 877.1311 | 1
28933 | 28933 | 2 | 74 | 103 | 877.3757 | 1
28934 | 28934 | 2 | 74 | 104 | 877.6651 | 1
28935 | 28935 | 2 | 74 | 105 | 878.0276 | 1
28936 | 28936 | 2 | 74 | 106 | 878.5833 | 1
28937 | 28937 | 2 | 74 | 107 | 879.0927 | 1
28938 | 28938 | 2 | 74 | 108 | 879.4506 | 1
28939 | 28939 | 2 | 74 | 109 | 879.7325 | 1
28940 | 28940 | 2 | 74 | 110 | 879.8743 | 1
28941 | 28941 | 2 | 74 | 111 | 879.9767 | 1
28942 | 28942 | 2 | 74 | 112 | 880.0861 | 1
28943 | 28943 | 2 | 74 | 113 | 880.2427 | 1
28944 | 28944 | 2 | 74 | 114 | 880.6404 | 1
28945 | 28945 | 2 | 74 | 115 | 881.3647 | 1
28946 | 28946 | 2 | 74 | 116 | 883.0983 | 1
28947 | 28947 | 2 | 74 | 117 | 885.9362 | 1
28948 | 28948 | 2 | 74 | 118 | 889.6584 | 1
28949 | 28949 | 2 | 74 | 119 | 893.5229 | 1
28950 | 28950 | 2 | 74 | 120 | 896.919 | 1
28951 | 28951 | 2 | 74 | 121 | 899.8407 | 1
28952 | 28952 | 2 | 74 | 122 | 902.2694 | 1
28953 | 28953 | 2 | 74 | 123 | -999 | 0
28954 | 28954 | 2 | 74 | 124 | -999 | 0
28955 | 28955 | 2 | 74 | 125 | -999 | 0
28956 | 28956 | 2 | 74 | 126 | -999 | 0
28957 | 28957 | 2 | 74 | 127 | -999 | 0
28958 | 28958 | 2 | 74 | 128 | -999 | 0
28959 | 28959 | 2 | 74 | 129 | -999 | 0
28960 | 28960 | 2 | 74 | 130 | -999 | 0
28961 | 28961 | 2 | 74 | 131 | -999 | 0
28962 | 28962 | 2 | 74 | 132 | -999 | 0
28963 | 28963 | 2 | 74 | 133 | -999 | 0
28964 | 28964 | 2 | 74 | 134 | -999 | 0
28965 | 28965 | 2 | 74 | 135 | -999 | 0
28966 | 28966 | 2 | 74 | 136 | -999 | 0
28967 | 28967 | 2 | 74 | 137 | -999 | 0
28968 | 28968 | 2 | 74 | 138 | -999 | 0
28969 | 28969 | 2 | 74 | 139 | -999 | 0
28970 | 28970 | 2 | 74 | 140 | -999 | 0
28971 | 28971 | 2 | 74 | 141 | -999 | 0
28972 | 28972 | 2 | 74 | 142 | -999 | 0
28973 | 28973 | 2 | 74 | 143 | -999 | 0
28974 | 28974 | 2 | 74 | 144 | -999 | 0
28975 | 28975 | 2 | 74 | 145 | -999 | 0
28976 | 28976 | 2 | 74 | 146 | -999 | 0
28977 | 28977 | 2 | 74 | 147 | -999 | 0
28978 | 28978 | 2 | 74 | 148 | -999 | 0
28979 | 28979 | 2 | 74 | 149 | -999 | 0
28980 | 28980 | 2 | 74 | 150 | -999 | 0
28981 | 28981 | 2 | 74 | 151 | -999 | 0
28982 | 28982 | 2 | 74 | 152 | -999 | 0
28983 | 28983 | 2 | 74 | 153 | -999 | 0
28984 | 28984 | 2 | 74 | 154 | -999 | 0
28985 | 28985 | 2 | 74 | 155 | -999 | 0
28986 | 28986 | 2 | 75 | 1 | -999 | 0
28987 | 28987 | 2 | 75 | 2 | -999 | 0
28988 | 28988 | 2 | 75 | 3 | 840.5358 | 1
28989 | 28989 | 2 | 75 | 4 | 839.9922 | 1
28990 | 28990 | 2 | 75 | 5 | -888 | 0
28991 | 28991 | 2 | 75 | 6 | -888 | 0
28992 | 28992 | 2 | 75 | 7 | 842.6462 | 1
28993 | 28993 | 2 | 75 | 8 | 844.7308 | 1
28994 | 28994 | 2 | 75 | 9 | 846.4305 | 1
28995 | 28995 | 2 | 75 | 10 | 848.2473 | 1
28996 | 28996 | 2 | 75 | 11 | 850.3992 | 1
28997 | 28997 | 2 | 75 | 12 | 852.9129 | 1
28998 | 28998 | 2 | 75 | 13 | 855.7449 | 1
28999 | 28999 | 2 | 75 | 14 | 859.2137 | 1
29000 | 29000 | 2 | 75 | 15 | 860.3987 | 1
29001 | 29001 | 2 | 75 | 16 | 861.5912 | 1
29002 | 29002 | 2 | 75 | 17 | 862.5994 | 1
29003 | 29003 | 2 | 75 | 18 | 863.3908 | 1
29004 | 29004 | 2 | 75 | 19 | 864.1248 | 1
29005 | 29005 | 2 | 75 | 20 | 864.7412 | 1
29006 | 29006 | 2 | 75 | 21 | 865.2368 | 1
29007 | 29007 | 2 | 75 | 22 | 865.6333 | 1
29008 | 29008 | 2 | 75 | 23 | 865.9379 | 1
29009 | 29009 | 2 | 75 | 24 | 866.1035 | 1
29010 | 29010 | 2 | 75 | 25 | 866.1668 | 1
29011 | 29011 | 2 | 75 | 26 | 866.1473 | 1
29012 | 29012 | 2 | 75 | 27 | 866.0612 | 1
29013 | 29013 | 2 | 75 | 28 | 865.9287 | 1
29014 | 29014 | 2 | 75 | 29 | 865.7565 | 1
29015 | 29015 | 2 | 75 | 30 | 865.5904 | 1
29016 | 29016 | 2 | 75 | 31 | 865.4257 | 1
29017 | 29017 | 2 | 75 | 32 | 865.2409 | 1
29018 | 29018 | 2 | 75 | 33 | 865.035 | 1
29019 | 29019 | 2 | 75 | 34 | 864.8084 | 1
29020 | 29020 | 2 | 75 | 35 | 864.5636 | 1
29021 | 29021 | 2 | 75 | 36 | 864.2703 | 1
29022 | 29022 | 2 | 75 | 37 | 863.9622 | 1
29023 | 29023 | 2 | 75 | 38 | 863.6854 | 1
29024 | 29024 | 2 | 75 | 39 | 863.4098 | 1
29025 | 29025 | 2 | 75 | 40 | 863.1422 | 1
29026 | 29026 | 2 | 75 | 41 | 862.8903 | 1
29027 | 29027 | 2 | 75 | 42 | 862.6616 | 1
29028 | 29028 | 2 | 75 | 43 | 862.4341 | 1
29029 | 29029 | 2 | 75 | 44 | 862.2499 | 1
29030 | 29030 | 2 | 75 | 45 | 862.1188 | 1
29031 | 29031 | 2 | 75 | 46 | 862.0204 | 1
29032 | 29032 | 2 | 75 | 47 | 861.9551 | 1
29033 | 29033 | 2 | 75 | 48 | 861.923 | 1
29034 | 29034 | 2 | 75 | 49 | 861.9221 | 1
29035 | 29035 | 2 | 75 | 50 | 861.9538 | 1
29036 | 29036 | 2 | 75 | 51 | 862.0246 | 1
29037 | 29037 | 2 | 75 | 52 | 862.1138 | 1
29038 | 29038 | 2 | 75 | 53 | 862.2293 | 1
29039 | 29039 | 2 | 75 | 54 | 862.3708 | 1
29040 | 29040 | 2 | 75 | 55 | 862.5373 | 1
29041 | 29041 | 2 | 75 | 56 | 862.7272 | 1
29042 | 29042 | 2 | 75 | 57 | 862.9677 | 1
29043 | 29043 | 2 | 75 | 58 | 863.2404 | 1
29044 | 29044 | 2 | 75 | 59 | 863.5069 | 1
29045 | 29045 | 2 | 75 | 60 | 863.8023 | 1
29046 | 29046 | 2 | 75 | 61 | 864.1293 | 1
29047 | 29047 | 2 | 75 | 62 | 864.4867 | 1
29048 | 29048 | 2 | 75 | 63 | 864.8721 | 1
29049 | 29049 | 2 | 75 | 64 | 865.3416 | 1
29050 | 29050 | 2 | 75 | 65 | 865.8583 | 1
29051 | 29051 | 2 | 75 | 66 | 866.3788 | 1
29052 | 29052 | 2 | 75 | 67 | 866.9758 | 1
29053 | 29053 | 2 | 75 | 68 | 867.6718 | 1
29054 | 29054 | 2 | 75 | 69 | 868.483 | 1
29055 | 29055 | 2 | 75 | 70 | 869.4327 | 1
29056 | 29056 | 2 | 75 | 71 | 870.7324 | 1
29057 | 29057 | 2 | 75 | 72 | 872.4796 | 1
29058 | 29058 | 2 | 75 | 73 | 873.0723 | 1
29059 | 29059 | 2 | 75 | 74 | 873.4398 | 1
29060 | 29060 | 2 | 75 | 75 | 873.6956 | 1
29061 | 29061 | 2 | 75 | 76 | 873.8935 | 1
29062 | 29062 | 2 | 75 | 77 | 874.0535 | 1
29063 | 29063 | 2 | 75 | 78 | 874.2039 | 1
29064 | 29064 | 2 | 75 | 79 | 874.3495 | 1
29065 | 29065 | 2 | 75 | 80 | 874.4777 | 1
29066 | 29066 | 2 | 75 | 81 | 874.61 | 1
29067 | 29067 | 2 | 75 | 82 | 874.7449 | 1
29068 | 29068 | 2 | 75 | 83 | 874.883 | 1
29069 | 29069 | 2 | 75 | 84 | 875.0236 | 1
29070 | 29070 | 2 | 75 | 85 | 875.1835 | 1
29071 | 29071 | 2 | 75 | 86 | 875.3398 | 1
29072 | 29072 | 2 | 75 | 87 | 875.4724 | 1
29073 | 29073 | 2 | 75 | 88 | 875.5984 | 1
29074 | 29074 | 2 | 75 | 89 | 875.7181 | 1
29075 | 29075 | 2 | 75 | 90 | 875.8306 | 1
29076 | 29076 | 2 | 75 | 91 | 875.9361 | 1
29077 | 29077 | 2 | 75 | 92 | 876.0469 | 1
29078 | 29078 | 2 | 75 | 93 | 876.1631 | 1
29079 | 29079 | 2 | 75 | 94 | 876.2718 | 1
29080 | 29080 | 2 | 75 | 95 | 876.3702 | 1
29081 | 29081 | 2 | 75 | 96 | 876.4682 | 1
29082 | 29082 | 2 | 75 | 97 | 876.5825 | 1
29083 | 29083 | 2 | 75 | 98 | 876.7258 | 1
29084 | 29084 | 2 | 75 | 99 | 876.8948 | 1
29085 | 29085 | 2 | 75 | 100 | 877.0685 | 1
29086 | 29086 | 2 | 75 | 101 | 877.2564 | 1
29087 | 29087 | 2 | 75 | 102 | 877.4794 | 1
29088 | 29088 | 2 | 75 | 103 | 877.7137 | 1
29089 | 29089 | 2 | 75 | 104 | 877.9935 | 1
29090 | 29090 | 2 | 75 | 105 | 878.3414 | 1
29091 | 29091 | 2 | 75 | 106 | 878.8458 | 1
29092 | 29092 | 2 | 75 | 107 | 879.2547 | 1
29093 | 29093 | 2 | 75 | 108 | 879.5663 | 1
29094 | 29094 | 2 | 75 | 109 | 879.8171 | 1
29095 | 29095 | 2 | 75 | 110 | 879.9452 | 1
29096 | 29096 | 2 | 75 | 111 | 880.0534 | 1
29097 | 29097 | 2 | 75 | 112 | 880.1901 | 1
29098 | 29098 | 2 | 75 | 113 | 880.4402 | 1
29099 | 29099 | 2 | 75 | 114 | 881.1028 | 1
29100 | 29100 | 2 | 75 | 115 | 882.2428 | 1
29101 | 29101 | 2 | 75 | 116 | 884.0385 | 1
29102 | 29102 | 2 | 75 | 117 | 886.8662 | 1
29103 | 29103 | 2 | 75 | 118 | 890.4412 | 1
29104 | 29104 | 2 | 75 | 119 | 894.0906 | 1
29105 | 29105 | 2 | 75 | 120 | 897.354 | 1
29106 | 29106 | 2 | 75 | 121 | 900.2003 | 1
29107 | 29107 | 2 | 75 | 122 | -999 | 0
29108 | 29108 | 2 | 75 | 123 | -999 | 0
29109 | 29109 | 2 | 75 | 124 | -999 | 0
29110 | 29110 | 2 | 75 | 125 | -999 | 0
29111 | 29111 | 2 | 75 | 126 | -999 | 0
29112 | 29112 | 2 | 75 | 127 | -999 | 0
29113 | 29113 | 2 | 75 | 128 | -999 | 0
29114 | 29114 | 2 | 75 | 129 | -999 | 0
29115 | 29115 | 2 | 75 | 130 | -999 | 0
29116 | 29116 | 2 | 75 | 131 | -999 | 0
29117 | 29117 | 2 | 75 | 132 | -999 | 0
29118 | 29118 | 2 | 75 | 133 | -999 | 0
29119 | 29119 | 2 | 75 | 134 | -999 | 0
29120 | 29120 | 2 | 75 | 135 | -999 | 0
29121 | 29121 | 2 | 75 | 136 | -999 | 0
29122 | 29122 | 2 | 75 | 137 | -999 | 0
29123 | 29123 | 2 | 75 | 138 | -999 | 0
29124 | 29124 | 2 | 75 | 139 | -999 | 0
29125 | 29125 | 2 | 75 | 140 | -999 | 0
29126 | 29126 | 2 | 75 | 141 | -999 | 0
29127 | 29127 | 2 | 75 | 142 | -999 | 0
29128 | 29128 | 2 | 75 | 143 | -999 | 0
29129 | 29129 | 2 | 75 | 144 | -999 | 0
29130 | 29130 | 2 | 75 | 145 | -999 | 0
29131 | 29131 | 2 | 75 | 146 | -999 | 0
29132 | 29132 | 2 | 75 | 147 | -999 | 0
29133 | 29133 | 2 | 75 | 148 | -999 | 0
29134 | 29134 | 2 | 75 | 149 | -999 | 0
29135 | 29135 | 2 | 75 | 150 | -999 | 0
29136 | 29136 | 2 | 75 | 151 | -999 | 0
29137 | 29137 | 2 | 75 | 152 | -999 | 0
29138 | 29138 | 2 | 75 | 153 | -999 | 0
29139 | 29139 | 2 | 75 | 154 | -999 | 0
29140 | 29140 | 2 | 75 | 155 | -999 | 0
29141 | 29141 | 2 | 76 | 1 | -999 | 0
29142 | 29142 | 2 | 76 | 2 | -999 | 0
29143 | 29143 | 2 | 76 | 3 | 840.5448 | 1
29144 | 29144 | 2 | 76 | 4 | 840.0808 | 1
29145 | 29145 | 2 | 76 | 5 | -888 | 0
29146 | 29146 | 2 | 76 | 6 | -888 | 0
29147 | 29147 | 2 | 76 | 7 | -888 | 0
29148 | 29148 | 2 | 76 | 8 | 844.5558 | 1
29149 | 29149 | 2 | 76 | 9 | 846.2544 | 1
29150 | 29150 | 2 | 76 | 10 | 848.0752 | 1
29151 | 29151 | 2 | 76 | 11 | 850.2632 | 1
29152 | 29152 | 2 | 76 | 12 | 852.8378 | 1
29153 | 29153 | 2 | 76 | 13 | 855.7671 | 1
29154 | 29154 | 2 | 76 | 14 | 859.3846 | 1
29155 | 29155 | 2 | 76 | 15 | 860.4747 | 1
29156 | 29156 | 2 | 76 | 16 | 861.6584 | 1
29157 | 29157 | 2 | 76 | 17 | 862.6531 | 1
29158 | 29158 | 2 | 76 | 18 | 863.4353 | 1
29159 | 29159 | 2 | 76 | 19 | 864.1776 | 1
29160 | 29160 | 2 | 76 | 20 | 864.8047 | 1
29161 | 29161 | 2 | 76 | 21 | 865.3115 | 1
29162 | 29162 | 2 | 76 | 22 | 865.7363 | 1
29163 | 29163 | 2 | 76 | 23 | 866.0382 | 1
29164 | 29164 | 2 | 76 | 24 | 866.2253 | 1
29165 | 29165 | 2 | 76 | 25 | 866.3164 | 1
29166 | 29166 | 2 | 76 | 26 | 866.3306 | 1
29167 | 29167 | 2 | 76 | 27 | 866.2828 | 1
29168 | 29168 | 2 | 76 | 28 | 866.1866 | 1
29169 | 29169 | 2 | 76 | 29 | 866.051 | 1
29170 | 29170 | 2 | 76 | 30 | 865.9212 | 1
29171 | 29171 | 2 | 76 | 31 | 865.7923 | 1
29172 | 29172 | 2 | 76 | 32 | 865.6458 | 1
29173 | 29173 | 2 | 76 | 33 | 865.4803 | 1
29174 | 29174 | 2 | 76 | 34 | 865.2963 | 1
29175 | 29175 | 2 | 76 | 35 | 865.0965 | 1
29176 | 29176 | 2 | 76 | 36 | 864.8578 | 1
29177 | 29177 | 2 | 76 | 37 | 864.6077 | 1
29178 | 29178 | 2 | 76 | 38 | 864.3838 | 1
29179 | 29179 | 2 | 76 | 39 | 864.1605 | 1
29180 | 29180 | 2 | 76 | 40 | 863.9423 | 1
29181 | 29181 | 2 | 76 | 41 | 863.7362 | 1
29182 | 29182 | 2 | 76 | 42 | 863.549 | 1
29183 | 29183 | 2 | 76 | 43 | 863.3631 | 1
29184 | 29184 | 2 | 76 | 44 | 863.2109 | 1
29185 | 29185 | 2 | 76 | 45 | 863.1015 | 1
29186 | 29186 | 2 | 76 | 46 | 863.0191 | 1
29187 | 29187 | 2 | 76 | 47 | 862.9661 | 1
29188 | 29188 | 2 | 76 | 48 | 862.9438 | 1
29189 | 29189 | 2 | 76 | 49 | 862.9512 | 1
29190 | 29190 | 2 | 76 | 50 | 862.9905 | 1
29191 | 29191 | 2 | 76 | 51 | 863.0676 | 1
29192 | 29192 | 2 | 76 | 52 | 863.1625 | 1
29193 | 29193 | 2 | 76 | 53 | 863.2847 | 1
29194 | 29194 | 2 | 76 | 54 | 863.4346 | 1
29195 | 29195 | 2 | 76 | 55 | 863.6111 | 1
29196 | 29196 | 2 | 76 | 56 | 863.8126 | 1
29197 | 29197 | 2 | 76 | 57 | 864.0679 | 1
29198 | 29198 | 2 | 76 | 58 | 864.3589 | 1
29199 | 29199 | 2 | 76 | 59 | 864.6463 | 1
29200 | 29200 | 2 | 76 | 60 | 864.9703 | 1
29201 | 29201 | 2 | 76 | 61 | 865.3337 | 1
29202 | 29202 | 2 | 76 | 62 | 865.7313 | 1
29203 | 29203 | 2 | 76 | 63 | 866.1572 | 1
29204 | 29204 | 2 | 76 | 64 | 866.6699 | 1
29205 | 29205 | 2 | 76 | 65 | 867.2328 | 1
29206 | 29206 | 2 | 76 | 66 | 867.7992 | 1
29207 | 29207 | 2 | 76 | 67 | 868.4651 | 1
29208 | 29208 | 2 | 76 | 68 | 869.2408 | 1
29209 | 29209 | 2 | 76 | 69 | 870.1297 | 1
29210 | 29210 | 2 | 76 | 70 | 871.1776 | 1
29211 | 29211 | 2 | 76 | 71 | 872.7253 | 1
29212 | 29212 | 2 | 76 | 72 | 873.4067 | 1
29213 | 29213 | 2 | 76 | 73 | 873.7213 | 1
29214 | 29214 | 2 | 76 | 74 | 873.953 | 1
29215 | 29215 | 2 | 76 | 75 | 874.1472 | 1
29216 | 29216 | 2 | 76 | 76 | 874.3208 | 1
29217 | 29217 | 2 | 76 | 77 | 874.4778 | 1
29218 | 29218 | 2 | 76 | 78 | 874.6334 | 1
29219 | 29219 | 2 | 76 | 79 | 874.7742 | 1
29220 | 29220 | 2 | 76 | 80 | 874.894 | 1
29221 | 29221 | 2 | 76 | 81 | 875.0156 | 1
29222 | 29222 | 2 | 76 | 82 | 875.142 | 1
29223 | 29223 | 2 | 76 | 83 | 875.2728 | 1
29224 | 29224 | 2 | 76 | 84 | 875.4064 | 1
29225 | 29225 | 2 | 76 | 85 | 875.5579 | 1
29226 | 29226 | 2 | 76 | 86 | 875.7053 | 1
29227 | 29227 | 2 | 76 | 87 | 875.832 | 1
29228 | 29228 | 2 | 76 | 88 | 875.955 | 1
29229 | 29229 | 2 | 76 | 89 | 876.0736 | 1
29230 | 29230 | 2 | 76 | 90 | 876.1866 | 1
29231 | 29231 | 2 | 76 | 91 | 876.2932 | 1
29232 | 29232 | 2 | 76 | 92 | 876.4052 | 1
29233 | 29233 | 2 | 76 | 93 | 876.5244 | 1
29234 | 29234 | 2 | 76 | 94 | 876.6409 | 1
29235 | 29235 | 2 | 76 | 95 | 876.7516 | 1
29236 | 29236 | 2 | 76 | 96 | 876.8613 | 1
29237 | 29237 | 2 | 76 | 97 | 876.9806 | 1
29238 | 29238 | 2 | 76 | 98 | 877.1183 | 1
29239 | 29239 | 2 | 76 | 99 | 877.2733 | 1
29240 | 29240 | 2 | 76 | 100 | 877.4371 | 1
29241 | 29241 | 2 | 76 | 101 | 877.6163 | 1
29242 | 29242 | 2 | 76 | 102 | 877.8253 | 1
29243 | 29243 | 2 | 76 | 103 | 878.0575 | 1
29244 | 29244 | 2 | 76 | 104 | 878.3309 | 1
29245 | 29245 | 2 | 76 | 105 | 878.6722 | 1
29246 | 29246 | 2 | 76 | 106 | 879.0757 | 1
29247 | 29247 | 2 | 76 | 107 | 879.3986 | 1
29248 | 29248 | 2 | 76 | 108 | 879.6671 | 1
29249 | 29249 | 2 | 76 | 109 | 879.8881 | 1
29250 | 29250 | 2 | 76 | 110 | 880.0119 | 1
29251 | 29251 | 2 | 76 | 111 | 880.1497 | 1
29252 | 29252 | 2 | 76 | 112 | 880.3692 | 1
29253 | 29253 | 2 | 76 | 113 | 880.8695 | 1
29254 | 29254 | 2 | 76 | 114 | 881.7367 | 1
29255 | 29255 | 2 | 76 | 115 | 882.9894 | 1
29256 | 29256 | 2 | 76 | 116 | 884.8743 | 1
29257 | 29257 | 2 | 76 | 117 | 887.7061 | 1
29258 | 29258 | 2 | 76 | 118 | 891.1588 | 1
29259 | 29259 | 2 | 76 | 119 | 894.6344 | 1
29260 | 29260 | 2 | 76 | 120 | 897.7809 | 1
29261 | 29261 | 2 | 76 | 121 | -999 | 0
29262 | 29262 | 2 | 76 | 122 | -999 | 0
29263 | 29263 | 2 | 76 | 123 | -999 | 0
29264 | 29264 | 2 | 76 | 124 | -999 | 0
29265 | 29265 | 2 | 76 | 125 | -999 | 0
29266 | 29266 | 2 | 76 | 126 | -999 | 0
29267 | 29267 | 2 | 76 | 127 | -999 | 0
29268 | 29268 | 2 | 76 | 128 | -999 | 0
29269 | 29269 | 2 | 76 | 129 | -999 | 0
29270 | 29270 | 2 | 76 | 130 | -999 | 0
29271 | 29271 | 2 | 76 | 131 | -999 | 0
29272 | 29272 | 2 | 76 | 132 | -999 | 0
29273 | 29273 | 2 | 76 | 133 | -999 | 0
29274 | 29274 | 2 | 76 | 134 | -999 | 0
29275 | 29275 | 2 | 76 | 135 | -999 | 0
29276 | 29276 | 2 | 76 | 136 | -999 | 0
29277 | 29277 | 2 | 76 | 137 | -999 | 0
29278 | 29278 | 2 | 76 | 138 | -999 | 0
29279 | 29279 | 2 | 76 | 139 | -999 | 0
29280 | 29280 | 2 | 76 | 140 | -999 | 0
29281 | 29281 | 2 | 76 | 141 | -999 | 0
29282 | 29282 | 2 | 76 | 142 | -999 | 0
29283 | 29283 | 2 | 76 | 143 | -999 | 0
29284 | 29284 | 2 | 76 | 144 | -999 | 0
29285 | 29285 | 2 | 76 | 145 | -999 | 0
29286 | 29286 | 2 | 76 | 146 | -999 | 0
29287 | 29287 | 2 | 76 | 147 | -999 | 0
29288 | 29288 | 2 | 76 | 148 | -999 | 0
29289 | 29289 | 2 | 76 | 149 | -999 | 0
29290 | 29290 | 2 | 76 | 150 | -999 | 0
29291 | 29291 | 2 | 76 | 151 | -999 | 0
29292 | 29292 | 2 | 76 | 152 | -999 | 0
29293 | 29293 | 2 | 76 | 153 | -999 | 0
29294 | 29294 | 2 | 76 | 154 | -999 | 0
29295 | 29295 | 2 | 76 | 155 | -999 | 0
29296 | 29296 | 2 | 77 | 1 | -999 | 0
29297 | 29297 | 2 | 77 | 2 | -999 | 0
29298 | 29298 | 2 | 77 | 3 | 840.5538 | 1
29299 | 29299 | 2 | 77 | 4 | 840.1821 | 1
29300 | 29300 | 2 | 77 | 5 | -888 | 0
29301 | 29301 | 2 | 77 | 6 | -888 | 0
29302 | 29302 | 2 | 77 | 7 | -888 | 0
29303 | 29303 | 2 | 77 | 8 | 844.3894 | 1
29304 | 29304 | 2 | 77 | 9 | 846.0783 | 1
29305 | 29305 | 2 | 77 | 10 | 847.8935 | 1
29306 | 29306 | 2 | 77 | 11 | 850.1118 | 1
29307 | 29307 | 2 | 77 | 12 | 852.7757 | 1
29308 | 29308 | 2 | 77 | 13 | 855.7664 | 1
29309 | 29309 | 2 | 77 | 14 | 859.4861 | 1
29310 | 29310 | 2 | 77 | 15 | 860.5359 | 1
29311 | 29311 | 2 | 77 | 16 | 861.6978 | 1
29312 | 29312 | 2 | 77 | 17 | 862.6989 | 1
29313 | 29313 | 2 | 77 | 18 | 863.5237 | 1
29314 | 29314 | 2 | 77 | 19 | 864.2871 | 1
29315 | 29315 | 2 | 77 | 20 | 864.9322 | 1
29316 | 29316 | 2 | 77 | 21 | 865.4437 | 1
29317 | 29317 | 2 | 77 | 22 | 865.8554 | 1
29318 | 29318 | 2 | 77 | 23 | 866.1684 | 1
29319 | 29319 | 2 | 77 | 24 | 866.3815 | 1
29320 | 29320 | 2 | 77 | 25 | 866.5049 | 1
29321 | 29321 | 2 | 77 | 26 | 866.5565 | 1
29322 | 29322 | 2 | 77 | 27 | 866.5514 | 1
29323 | 29323 | 2 | 77 | 28 | 866.5014 | 1
29324 | 29324 | 2 | 77 | 29 | 866.4204 | 1
29325 | 29325 | 2 | 77 | 30 | 866.3312 | 1
29326 | 29326 | 2 | 77 | 31 | 866.239 | 1
29327 | 29327 | 2 | 77 | 32 | 866.1304 | 1
29328 | 29328 | 2 | 77 | 33 | 866.0039 | 1
29329 | 29329 | 2 | 77 | 34 | 865.8594 | 1
29330 | 29330 | 2 | 77 | 35 | 865.6993 | 1
29331 | 29331 | 2 | 77 | 36 | 865.5052 | 1
29332 | 29332 | 2 | 77 | 37 | 865.2949 | 1
29333 | 29333 | 2 | 77 | 38 | 865.1122 | 1
29334 | 29334 | 2 | 77 | 39 | 864.9301 | 1
29335 | 29335 | 2 | 77 | 40 | 864.7502 | 1
29336 | 29336 | 2 | 77 | 41 | 864.5779 | 1
29337 | 29337 | 2 | 77 | 42 | 864.4202 | 1
29338 | 29338 | 2 | 77 | 43 | 864.2634 | 1
29339 | 29339 | 2 | 77 | 44 | 864.1364 | 1
29340 | 29340 | 2 | 77 | 45 | 864.0443 | 1
29341 | 29341 | 2 | 77 | 46 | 863.9763 | 1
29342 | 29342 | 2 | 77 | 47 | 863.9358 | 1
29343 | 29343 | 2 | 77 | 48 | 863.9243 | 1
29344 | 29344 | 2 | 77 | 49 | 863.9406 | 1
29345 | 29345 | 2 | 77 | 50 | 863.9888 | 1
29346 | 29346 | 2 | 77 | 51 | 864.0739 | 1
29347 | 29347 | 2 | 77 | 52 | 864.176 | 1
29348 | 29348 | 2 | 77 | 53 | 864.3068 | 1
29349 | 29349 | 2 | 77 | 54 | 864.4667 | 1
29350 | 29350 | 2 | 77 | 55 | 864.6545 | 1
29351 | 29351 | 2 | 77 | 56 | 864.8688 | 1
29352 | 29352 | 2 | 77 | 57 | 865.1403 | 1
29353 | 29353 | 2 | 77 | 58 | 865.4521 | 1
29354 | 29354 | 2 | 77 | 59 | 865.7651 | 1
29355 | 29355 | 2 | 77 | 60 | 866.1234 | 1
29356 | 29356 | 2 | 77 | 61 | 866.5277 | 1
29357 | 29357 | 2 | 77 | 62 | 866.9705 | 1
29358 | 29358 | 2 | 77 | 63 | 867.4489 | 1
29359 | 29359 | 2 | 77 | 64 | 868.0228 | 1
29360 | 29360 | 2 | 77 | 65 | 868.6563 | 1
29361 | 29361 | 2 | 77 | 66 | 869.3022 | 1
29362 | 29362 | 2 | 77 | 67 | 870.0262 | 1
29363 | 29363 | 2 | 77 | 68 | 870.8015 | 1
29364 | 29364 | 2 | 77 | 69 | 871.62 | 1
29365 | 29365 | 2 | 77 | 70 | 872.5038 | 1
29366 | 29366 | 2 | 77 | 71 | 873.5999 | 1
29367 | 29367 | 2 | 77 | 72 | 873.9956 | 1
29368 | 29368 | 2 | 77 | 73 | 874.1975 | 1
29369 | 29369 | 2 | 77 | 74 | 874.3713 | 1
29370 | 29370 | 2 | 77 | 75 | 874.5378 | 1
29371 | 29371 | 2 | 77 | 76 | 874.7007 | 1
29372 | 29372 | 2 | 77 | 77 | 874.8542 | 1
29373 | 29373 | 2 | 77 | 78 | 875.0078 | 1
29374 | 29374 | 2 | 77 | 79 | 875.1434 | 1
29375 | 29375 | 2 | 77 | 80 | 875.2589 | 1
29376 | 29376 | 2 | 77 | 81 | 875.3773 | 1
29377 | 29377 | 2 | 77 | 82 | 875.5004 | 1
29378 | 29378 | 2 | 77 | 83 | 875.6278 | 1
29379 | 29379 | 2 | 77 | 84 | 875.7572 | 1
29380 | 29380 | 2 | 77 | 85 | 875.9034 | 1
29381 | 29381 | 2 | 77 | 86 | 876.0469 | 1
29382 | 29382 | 2 | 77 | 87 | 876.172 | 1
29383 | 29383 | 2 | 77 | 88 | 876.2952 | 1
29384 | 29384 | 2 | 77 | 89 | 876.4154 | 1
29385 | 29385 | 2 | 77 | 90 | 876.531 | 1
29386 | 29386 | 2 | 77 | 91 | 876.6403 | 1
29387 | 29387 | 2 | 77 | 92 | 876.7563 | 1
29388 | 29388 | 2 | 77 | 93 | 876.8818 | 1
29389 | 29389 | 2 | 77 | 94 | 877.0075 | 1
29390 | 29390 | 2 | 77 | 95 | 877.1296 | 1
29391 | 29391 | 2 | 77 | 96 | 877.2487 | 1
29392 | 29392 | 2 | 77 | 97 | 877.3708 | 1
29393 | 29393 | 2 | 77 | 98 | 877.5002 | 1
29394 | 29394 | 2 | 77 | 99 | 877.6394 | 1
29395 | 29395 | 2 | 77 | 100 | 877.7911 | 1
29396 | 29396 | 2 | 77 | 101 | 877.9625 | 1
29397 | 29397 | 2 | 77 | 102 | 878.1628 | 1
29398 | 29398 | 2 | 77 | 103 | 878.4069 | 1
29399 | 29399 | 2 | 77 | 104 | 878.6791 | 1
29400 | 29400 | 2 | 77 | 105 | 878.9521 | 1
29401 | 29401 | 2 | 77 | 106 | 879.2606 | 1
29402 | 29402 | 2 | 77 | 107 | 879.5195 | 1
29403 | 29403 | 2 | 77 | 108 | 879.7487 | 1
29404 | 29404 | 2 | 77 | 109 | 879.9442 | 1
29405 | 29405 | 2 | 77 | 110 | 880.0764 | 1
29406 | 29406 | 2 | 77 | 111 | 880.2813 | 1
29407 | 29407 | 2 | 77 | 112 | 880.6801 | 1
29408 | 29408 | 2 | 77 | 113 | 881.3651 | 1
29409 | 29409 | 2 | 77 | 114 | 882.2662 | 1
29410 | 29410 | 2 | 77 | 115 | 883.6282 | 1
29411 | 29411 | 2 | 77 | 116 | 885.5992 | 1
29412 | 29412 | 2 | 77 | 117 | 888.4398 | 1
29413 | 29413 | 2 | 77 | 118 | 891.7994 | 1
29414 | 29414 | 2 | 77 | 119 | 895.1327 | 1
29415 | 29415 | 2 | 77 | 120 | 898.178 | 1
29416 | 29416 | 2 | 77 | 121 | -999 | 0
29417 | 29417 | 2 | 77 | 122 | -999 | 0
29418 | 29418 | 2 | 77 | 123 | -999 | 0
29419 | 29419 | 2 | 77 | 124 | -999 | 0
29420 | 29420 | 2 | 77 | 125 | -999 | 0
29421 | 29421 | 2 | 77 | 126 | -999 | 0
29422 | 29422 | 2 | 77 | 127 | -999 | 0
29423 | 29423 | 2 | 77 | 128 | -999 | 0
29424 | 29424 | 2 | 77 | 129 | -999 | 0
29425 | 29425 | 2 | 77 | 130 | -999 | 0
29426 | 29426 | 2 | 77 | 131 | -999 | 0
29427 | 29427 | 2 | 77 | 132 | -999 | 0
29428 | 29428 | 2 | 77 | 133 | -999 | 0
29429 | 29429 | 2 | 77 | 134 | -999 | 0
29430 | 29430 | 2 | 77 | 135 | -999 | 0
29431 | 29431 | 2 | 77 | 136 | -999 | 0
29432 | 29432 | 2 | 77 | 137 | -999 | 0
29433 | 29433 | 2 | 77 | 138 | -999 | 0
29434 | 29434 | 2 | 77 | 139 | -999 | 0
29435 | 29435 | 2 | 77 | 140 | -999 | 0
29436 | 29436 | 2 | 77 | 141 | -999 | 0
29437 | 29437 | 2 | 77 | 142 | -999 | 0
29438 | 29438 | 2 | 77 | 143 | -999 | 0
29439 | 29439 | 2 | 77 | 144 | -999 | 0
29440 | 29440 | 2 | 77 | 145 | -999 | 0
29441 | 29441 | 2 | 77 | 146 | -999 | 0
29442 | 29442 | 2 | 77 | 147 | -999 | 0
29443 | 29443 | 2 | 77 | 148 | -999 | 0
29444 | 29444 | 2 | 77 | 149 | -999 | 0
29445 | 29445 | 2 | 77 | 150 | -999 | 0
29446 | 29446 | 2 | 77 | 151 | -999 | 0
29447 | 29447 | 2 | 77 | 152 | -999 | 0
29448 | 29448 | 2 | 77 | 153 | -999 | 0
29449 | 29449 | 2 | 77 | 154 | -999 | 0
29450 | 29450 | 2 | 77 | 155 | -999 | 0
29451 | 29451 | 2 | 78 | 1 | -999 | 0
29452 | 29452 | 2 | 78 | 2 | -999 | 0
29453 | 29453 | 2 | 78 | 3 | 840.5628 | 1
29454 | 29454 | 2 | 78 | 4 | 840.3069 | 1
29455 | 29455 | 2 | 78 | 5 | -888 | 0
29456 | 29456 | 2 | 78 | 6 | -888 | 0
29457 | 29457 | 2 | 78 | 7 | -888 | 0
29458 | 29458 | 2 | 78 | 8 | -888 | 0
29459 | 29459 | 2 | 78 | 9 | 845.8983 | 1
29460 | 29460 | 2 | 78 | 10 | 847.703 | 1
29461 | 29461 | 2 | 78 | 11 | 849.9455 | 1
29462 | 29462 | 2 | 78 | 12 | 852.6719 | 1
29463 | 29463 | 2 | 78 | 13 | 855.7514 | 1
29464 | 29464 | 2 | 78 | 14 | 859.5802 | 1
29465 | 29465 | 2 | 78 | 15 | 860.6215 | 1
29466 | 29466 | 2 | 78 | 16 | 861.6985 | 1
29467 | 29467 | 2 | 78 | 17 | 862.7314 | 1
29468 | 29468 | 2 | 78 | 18 | 863.5985 | 1
29469 | 29469 | 2 | 78 | 19 | 864.3889 | 1
29470 | 29470 | 2 | 78 | 20 | 865.0638 | 1
29471 | 29471 | 2 | 78 | 21 | 865.5729 | 1
29472 | 29472 | 2 | 78 | 22 | 865.9839 | 1
29473 | 29473 | 2 | 78 | 23 | 866.3167 | 1
29474 | 29474 | 2 | 78 | 24 | 866.5643 | 1
29475 | 29475 | 2 | 78 | 25 | 866.7272 | 1
29476 | 29476 | 2 | 78 | 26 | 866.8182 | 1
29477 | 29477 | 2 | 78 | 27 | 866.8582 | 1
29478 | 29478 | 2 | 78 | 28 | 866.8587 | 1
29479 | 29479 | 2 | 78 | 29 | 866.8281 | 1
29480 | 29480 | 2 | 78 | 30 | 866.7789 | 1
29481 | 29481 | 2 | 78 | 31 | 866.7217 | 1
29482 | 29482 | 2 | 78 | 32 | 866.6502 | 1
29483 | 29483 | 2 | 78 | 33 | 866.5623 | 1
29484 | 29484 | 2 | 78 | 34 | 866.458 | 1
29485 | 29485 | 2 | 78 | 35 | 866.338 | 1
29486 | 29486 | 2 | 78 | 36 | 866.1873 | 1
29487 | 29487 | 2 | 78 | 37 | 866.0243 | 1
29488 | 29488 | 2 | 78 | 38 | 865.8789 | 1
29489 | 29489 | 2 | 78 | 39 | 865.7331 | 1
29490 | 29490 | 2 | 78 | 40 | 865.5874 | 1
29491 | 29491 | 2 | 78 | 41 | 865.4432 | 1
29492 | 29492 | 2 | 78 | 42 | 865.3039 | 1
29493 | 29493 | 2 | 78 | 43 | 865.157 | 1
29494 | 29494 | 2 | 78 | 44 | 865.0484 | 1
29495 | 29495 | 2 | 78 | 45 | 864.9647 | 1
29496 | 29496 | 2 | 78 | 46 | 864.9096 | 1
29497 | 29497 | 2 | 78 | 47 | 864.882 | 1
29498 | 29498 | 2 | 78 | 48 | 864.8799 | 1
29499 | 29499 | 2 | 78 | 49 | 864.9021 | 1
29500 | 29500 | 2 | 78 | 50 | 864.9564 | 1
29501 | 29501 | 2 | 78 | 51 | 865.0494 | 1
29502 | 29502 | 2 | 78 | 52 | 865.1606 | 1
29503 | 29503 | 2 | 78 | 53 | 865.3019 | 1
29504 | 29504 | 2 | 78 | 54 | 865.4727 | 1
29505 | 29505 | 2 | 78 | 55 | 865.6717 | 1
29506 | 29506 | 2 | 78 | 56 | 865.8987 | 1
29507 | 29507 | 2 | 78 | 57 | 866.1884 | 1
29508 | 29508 | 2 | 78 | 58 | 866.5242 | 1
29509 | 29509 | 2 | 78 | 59 | 866.864 | 1
29510 | 29510 | 2 | 78 | 60 | 867.2538 | 1
29511 | 29511 | 2 | 78 | 61 | 867.6982 | 1
29512 | 29512 | 2 | 78 | 62 | 868.1847 | 1
29513 | 29513 | 2 | 78 | 63 | 868.7186 | 1
29514 | 29514 | 2 | 78 | 64 | 869.3917 | 1
29515 | 29515 | 2 | 78 | 65 | 870.1675 | 1
29516 | 29516 | 2 | 78 | 66 | 870.9413 | 1
29517 | 29517 | 2 | 78 | 67 | 871.6896 | 1
29518 | 29518 | 2 | 78 | 68 | 872.3824 | 1
29519 | 29519 | 2 | 78 | 69 | 873.0715 | 1
29520 | 29520 | 2 | 78 | 70 | 873.8861 | 1
29521 | 29521 | 2 | 78 | 71 | 874.29 | 1
29522 | 29522 | 2 | 78 | 72 | 874.4984 | 1
29523 | 29523 | 2 | 78 | 73 | 874.6406 | 1
29524 | 29524 | 2 | 78 | 74 | 874.7818 | 1
29525 | 29525 | 2 | 78 | 75 | 874.9278 | 1
29526 | 29526 | 2 | 78 | 76 | 875.0755 | 1
29527 | 29527 | 2 | 78 | 77 | 875.2162 | 1
29528 | 29528 | 2 | 78 | 78 | 875.3601 | 1
29529 | 29529 | 2 | 78 | 79 | 875.4918 | 1
29530 | 29530 | 2 | 78 | 80 | 875.606 | 1
29531 | 29531 | 2 | 78 | 81 | 875.723 | 1
29532 | 29532 | 2 | 78 | 82 | 875.8443 | 1
29533 | 29533 | 2 | 78 | 83 | 875.9694 | 1
29534 | 29534 | 2 | 78 | 84 | 876.0966 | 1
29535 | 29535 | 2 | 78 | 85 | 876.2407 | 1
29536 | 29536 | 2 | 78 | 86 | 876.3835 | 1
29537 | 29537 | 2 | 78 | 87 | 876.5094 | 1
29538 | 29538 | 2 | 78 | 88 | 876.6342 | 1
29539 | 29539 | 2 | 78 | 89 | 876.757 | 1
29540 | 29540 | 2 | 78 | 90 | 876.8761 | 1
29541 | 29541 | 2 | 78 | 91 | 876.9901 | 1
29542 | 29542 | 2 | 78 | 92 | 877.1122 | 1
29543 | 29543 | 2 | 78 | 93 | 877.2453 | 1
29544 | 29544 | 2 | 78 | 94 | 877.3804 | 1
29545 | 29545 | 2 | 78 | 95 | 877.5123 | 1
29546 | 29546 | 2 | 78 | 96 | 877.6393 | 1
29547 | 29547 | 2 | 78 | 97 | 877.7641 | 1
29548 | 29548 | 2 | 78 | 98 | 877.8798 | 1
29549 | 29549 | 2 | 78 | 99 | 878.0028 | 1
29550 | 29550 | 2 | 78 | 100 | 878.1406 | 1
29551 | 29551 | 2 | 78 | 101 | 878.3082 | 1
29552 | 29552 | 2 | 78 | 102 | 878.5117 | 1
29553 | 29553 | 2 | 78 | 103 | 878.7298 | 1
29554 | 29554 | 2 | 78 | 104 | 878.9418 | 1
29555 | 29555 | 2 | 78 | 105 | 879.1652 | 1
29556 | 29556 | 2 | 78 | 106 | 879.411 | 1
29557 | 29557 | 2 | 78 | 107 | 879.6196 | 1
29558 | 29558 | 2 | 78 | 108 | 879.8146 | 1
29559 | 29559 | 2 | 78 | 109 | 879.9886 | 1
29560 | 29560 | 2 | 78 | 110 | 880.1453 | 1
29561 | 29561 | 2 | 78 | 111 | 880.4734 | 1
29562 | 29562 | 2 | 78 | 112 | 881.0031 | 1
29563 | 29563 | 2 | 78 | 113 | 881.7767 | 1
29564 | 29564 | 2 | 78 | 114 | 882.7195 | 1
29565 | 29565 | 2 | 78 | 115 | 884.1852 | 1
29566 | 29566 | 2 | 78 | 116 | 886.2379 | 1
29567 | 29567 | 2 | 78 | 117 | 889.0959 | 1
29568 | 29568 | 2 | 78 | 118 | 892.3817 | 1
29569 | 29569 | 2 | 78 | 119 | 895.5948 | 1
29570 | 29570 | 2 | 78 | 120 | 898.5714 | 1
29571 | 29571 | 2 | 78 | 121 | -999 | 0
29572 | 29572 | 2 | 78 | 122 | -999 | 0
29573 | 29573 | 2 | 78 | 123 | -999 | 0
29574 | 29574 | 2 | 78 | 124 | 906.2169 | 1
29575 | 29575 | 2 | 78 | 125 | -999 | 0
29576 | 29576 | 2 | 78 | 126 | -999 | 0
29577 | 29577 | 2 | 78 | 127 | -999 | 0
29578 | 29578 | 2 | 78 | 128 | -999 | 0
29579 | 29579 | 2 | 78 | 129 | -999 | 0
29580 | 29580 | 2 | 78 | 130 | -999 | 0
29581 | 29581 | 2 | 78 | 131 | -999 | 0
29582 | 29582 | 2 | 78 | 132 | -999 | 0
29583 | 29583 | 2 | 78 | 133 | -999 | 0
29584 | 29584 | 2 | 78 | 134 | -999 | 0
29585 | 29585 | 2 | 78 | 135 | -999 | 0
29586 | 29586 | 2 | 78 | 136 | -999 | 0
29587 | 29587 | 2 | 78 | 137 | -999 | 0
29588 | 29588 | 2 | 78 | 138 | -999 | 0
29589 | 29589 | 2 | 78 | 139 | -999 | 0
29590 | 29590 | 2 | 78 | 140 | -999 | 0
29591 | 29591 | 2 | 78 | 141 | -999 | 0
29592 | 29592 | 2 | 78 | 142 | -999 | 0
29593 | 29593 | 2 | 78 | 143 | -999 | 0
29594 | 29594 | 2 | 78 | 144 | -999 | 0
29595 | 29595 | 2 | 78 | 145 | -999 | 0
29596 | 29596 | 2 | 78 | 146 | -999 | 0
29597 | 29597 | 2 | 78 | 147 | -999 | 0
29598 | 29598 | 2 | 78 | 148 | -999 | 0
29599 | 29599 | 2 | 78 | 149 | -999 | 0
29600 | 29600 | 2 | 78 | 150 | -999 | 0
29601 | 29601 | 2 | 78 | 151 | -999 | 0
29602 | 29602 | 2 | 78 | 152 | -999 | 0
29603 | 29603 | 2 | 78 | 153 | -999 | 0
29604 | 29604 | 2 | 78 | 154 | -999 | 0
29605 | 29605 | 2 | 78 | 155 | -999 | 0
29606 | 29606 | 2 | 79 | 1 | -999 | 0
29607 | 29607 | 2 | 79 | 2 | -999 | 0
29608 | 29608 | 2 | 79 | 3 | 840.5715 | 1
29609 | 29609 | 2 | 79 | 4 | 840.4424 | 1
29610 | 29610 | 2 | 79 | 5 | -888 | 0
29611 | 29611 | 2 | 79 | 6 | -888 | 0
29612 | 29612 | 2 | 79 | 7 | -888 | 0
29613 | 29613 | 2 | 79 | 8 | -888 | 0
29614 | 29614 | 2 | 79 | 9 | 845.6965 | 1
29615 | 29615 | 2 | 79 | 10 | 847.5118 | 1
29616 | 29616 | 2 | 79 | 11 | 849.7732 | 1
29617 | 29617 | 2 | 79 | 12 | 852.5316 | 1
29618 | 29618 | 2 | 79 | 13 | 855.7198 | 1
29619 | 29619 | 2 | 79 | 14 | 859.6655 | 1
29620 | 29620 | 2 | 79 | 15 | 860.7007 | 1
29621 | 29621 | 2 | 79 | 16 | 861.7324 | 1
29622 | 29622 | 2 | 79 | 17 | 862.7484 | 1
29623 | 29623 | 2 | 79 | 18 | 863.6635 | 1
29624 | 29624 | 2 | 79 | 19 | 864.4856 | 1
29625 | 29625 | 2 | 79 | 20 | 865.2138 | 1
29626 | 29626 | 2 | 79 | 21 | 865.7042 | 1
29627 | 29627 | 2 | 79 | 22 | 866.1139 | 1
29628 | 29628 | 2 | 79 | 23 | 866.475 | 1
29629 | 29629 | 2 | 79 | 24 | 866.7715 | 1
29630 | 29630 | 2 | 79 | 25 | 866.9811 | 1
29631 | 29631 | 2 | 79 | 26 | 867.1146 | 1
29632 | 29632 | 2 | 79 | 27 | 867.204 | 1
29633 | 29633 | 2 | 79 | 28 | 867.2596 | 1
29634 | 29634 | 2 | 79 | 29 | 867.2836 | 1
29635 | 29635 | 2 | 79 | 30 | 867.2788 | 1
29636 | 29636 | 2 | 79 | 31 | 867.2598 | 1
29637 | 29637 | 2 | 79 | 32 | 867.2271 | 1
29638 | 29638 | 2 | 79 | 33 | 867.1748 | 1
29639 | 29639 | 2 | 79 | 34 | 867.1087 | 1
29640 | 29640 | 2 | 79 | 35 | 867.0283 | 1
29641 | 29641 | 2 | 79 | 36 | 866.9178 | 1
29642 | 29642 | 2 | 79 | 37 | 866.7877 | 1
29643 | 29643 | 2 | 79 | 38 | 866.6693 | 1
29644 | 29644 | 2 | 79 | 39 | 866.5534 | 1
29645 | 29645 | 2 | 79 | 40 | 866.4377 | 1
29646 | 29646 | 2 | 79 | 41 | 866.3172 | 1
29647 | 29647 | 2 | 79 | 42 | 866.1923 | 1
29648 | 29648 | 2 | 79 | 43 | 866.056 | 1
29649 | 29649 | 2 | 79 | 44 | 865.945 | 1
29650 | 29650 | 2 | 79 | 45 | 865.8719 | 1
29651 | 29651 | 2 | 79 | 46 | 865.8275 | 1
29652 | 29652 | 2 | 79 | 47 | 865.8096 | 1
29653 | 29653 | 2 | 79 | 48 | 865.8124 | 1
29654 | 29654 | 2 | 79 | 49 | 865.8304 | 1
29655 | 29655 | 2 | 79 | 50 | 865.8835 | 1
29656 | 29656 | 2 | 79 | 51 | 865.9818 | 1
29657 | 29657 | 2 | 79 | 52 | 866.1016 | 1
29658 | 29658 | 2 | 79 | 53 | 866.2532 | 1
29659 | 29659 | 2 | 79 | 54 | 866.4348 | 1
29660 | 29660 | 2 | 79 | 55 | 866.6464 | 1
29661 | 29661 | 2 | 79 | 56 | 866.8893 | 1
29662 | 29662 | 2 | 79 | 57 | 867.2029 | 1
29663 | 29663 | 2 | 79 | 58 | 867.5698 | 1
29664 | 29664 | 2 | 79 | 59 | 867.9302 | 1
29665 | 29665 | 2 | 79 | 60 | 868.3372 | 1
29666 | 29666 | 2 | 79 | 61 | 868.8032 | 1
29667 | 29667 | 2 | 79 | 62 | 869.3376 | 1
29668 | 29668 | 2 | 79 | 63 | 869.9554 | 1
29669 | 29669 | 2 | 79 | 64 | 870.7804 | 1
29670 | 29670 | 2 | 79 | 65 | 871.8065 | 1
29671 | 29671 | 2 | 79 | 66 | 872.9344 | 1
29672 | 29672 | 2 | 79 | 67 | 873.6727 | 1
29673 | 29673 | 2 | 79 | 68 | 874.1077 | 1
29674 | 29674 | 2 | 79 | 69 | 874.4188 | 1
29675 | 29675 | 2 | 79 | 70 | 874.6243 | 1
29676 | 29676 | 2 | 79 | 71 | 874.7822 | 1
29677 | 29677 | 2 | 79 | 72 | 874.9167 | 1
29678 | 29678 | 2 | 79 | 73 | 875.0324 | 1
29679 | 29679 | 2 | 79 | 74 | 875.1555 | 1
29680 | 29680 | 2 | 79 | 75 | 875.2861 | 1
29681 | 29681 | 2 | 79 | 76 | 875.421 | 1
29682 | 29682 | 2 | 79 | 77 | 875.5505 | 1
29683 | 29683 | 2 | 79 | 78 | 875.6867 | 1
29684 | 29684 | 2 | 79 | 79 | 875.8165 | 1
29685 | 29685 | 2 | 79 | 80 | 875.9303 | 1
29686 | 29686 | 2 | 79 | 81 | 876.0467 | 1
29687 | 29687 | 2 | 79 | 82 | 876.1671 | 1
29688 | 29688 | 2 | 79 | 83 | 876.2911 | 1
29689 | 29689 | 2 | 79 | 84 | 876.4172 | 1
29690 | 29690 | 2 | 79 | 85 | 876.561 | 1
29691 | 29691 | 2 | 79 | 86 | 876.7053 | 1
29692 | 29692 | 2 | 79 | 87 | 876.8333 | 1
29693 | 29693 | 2 | 79 | 88 | 876.9611 | 1
29694 | 29694 | 2 | 79 | 89 | 877.0877 | 1
29695 | 29695 | 2 | 79 | 90 | 877.2119 | 1
29696 | 29696 | 2 | 79 | 91 | 877.3325 | 1
29697 | 29697 | 2 | 79 | 92 | 877.4637 | 1
29698 | 29698 | 2 | 79 | 93 | 877.6061 | 1
29699 | 29699 | 2 | 79 | 94 | 877.7604 | 1
29700 | 29700 | 2 | 79 | 95 | 877.911 | 1
29701 | 29701 | 2 | 79 | 96 | 878.0491 | 1
29702 | 29702 | 2 | 79 | 97 | 878.168 | 1
29703 | 29703 | 2 | 79 | 98 | 878.272 | 1
29704 | 29704 | 2 | 79 | 99 | 878.373 | 1
29705 | 29705 | 2 | 79 | 100 | 878.4937 | 1
29706 | 29706 | 2 | 79 | 101 | 878.6403 | 1
29707 | 29707 | 2 | 79 | 102 | 878.797 | 1
29708 | 29708 | 2 | 79 | 103 | 878.9673 | 1
29709 | 29709 | 2 | 79 | 104 | 879.1436 | 1
29710 | 29710 | 2 | 79 | 105 | 879.3296 | 1
29711 | 29711 | 2 | 79 | 106 | 879.5289 | 1
29712 | 29712 | 2 | 79 | 107 | 879.6993 | 1
29713 | 29713 | 2 | 79 | 108 | 879.8674 | 1
29714 | 29714 | 2 | 79 | 109 | 880.0249 | 1
29715 | 29715 | 2 | 79 | 110 | 880.2266 | 1
29716 | 29716 | 2 | 79 | 111 | 880.684 | 1
29717 | 29717 | 2 | 79 | 112 | 881.2711 | 1
29718 | 29718 | 2 | 79 | 113 | 882.0886 | 1
29719 | 29719 | 2 | 79 | 114 | 883.0932 | 1
29720 | 29720 | 2 | 79 | 115 | 884.669 | 1
29721 | 29721 | 2 | 79 | 116 | 886.799 | 1
29722 | 29722 | 2 | 79 | 117 | 889.686 | 1
29723 | 29723 | 2 | 79 | 118 | 892.921 | 1
29724 | 29724 | 2 | 79 | 119 | -999 | 0
29725 | 29725 | 2 | 79 | 120 | -999 | 0
29726 | 29726 | 2 | 79 | 121 | -999 | 0
29727 | 29727 | 2 | 79 | 122 | -999 | 0
29728 | 29728 | 2 | 79 | 123 | -999 | 0
29729 | 29729 | 2 | 79 | 124 | 906.1165 | 1
29730 | 29730 | 2 | 79 | 125 | -999 | 0
29731 | 29731 | 2 | 79 | 126 | -999 | 0
29732 | 29732 | 2 | 79 | 127 | -999 | 0
29733 | 29733 | 2 | 79 | 128 | -999 | 0
29734 | 29734 | 2 | 79 | 129 | -999 | 0
29735 | 29735 | 2 | 79 | 130 | -999 | 0
29736 | 29736 | 2 | 79 | 131 | -999 | 0
29737 | 29737 | 2 | 79 | 132 | -999 | 0
29738 | 29738 | 2 | 79 | 133 | -999 | 0
29739 | 29739 | 2 | 79 | 134 | -999 | 0
29740 | 29740 | 2 | 79 | 135 | -999 | 0
29741 | 29741 | 2 | 79 | 136 | -999 | 0
29742 | 29742 | 2 | 79 | 137 | -999 | 0
29743 | 29743 | 2 | 79 | 138 | -999 | 0
29744 | 29744 | 2 | 79 | 139 | -999 | 0
29745 | 29745 | 2 | 79 | 140 | -999 | 0
29746 | 29746 | 2 | 79 | 141 | -999 | 0
29747 | 29747 | 2 | 79 | 142 | -999 | 0
29748 | 29748 | 2 | 79 | 143 | -999 | 0
29749 | 29749 | 2 | 79 | 144 | -999 | 0
29750 | 29750 | 2 | 79 | 145 | -999 | 0
29751 | 29751 | 2 | 79 | 146 | -999 | 0
29752 | 29752 | 2 | 79 | 147 | -999 | 0
29753 | 29753 | 2 | 79 | 148 | -999 | 0
29754 | 29754 | 2 | 79 | 149 | -999 | 0
29755 | 29755 | 2 | 79 | 150 | -999 | 0
29756 | 29756 | 2 | 79 | 151 | -999 | 0
29757 | 29757 | 2 | 79 | 152 | -999 | 0
29758 | 29758 | 2 | 79 | 153 | -999 | 0
29759 | 29759 | 2 | 79 | 154 | -999 | 0
29760 | 29760 | 2 | 79 | 155 | -999 | 0
29761 | 29761 | 2 | 80 | 1 | -999 | 0
29762 | 29762 | 2 | 80 | 2 | -999 | 0
29763 | 29763 | 2 | 80 | 3 | 840.5764 | 1
29764 | 29764 | 2 | 80 | 4 | 840.5809 | 1
29765 | 29765 | 2 | 80 | 5 | 839.8572 | 1
29766 | 29766 | 2 | 80 | 6 | -888 | 0
29767 | 29767 | 2 | 80 | 7 | -888 | 0
29768 | 29768 | 2 | 80 | 8 | -888 | 0
29769 | 29769 | 2 | 80 | 9 | 845.5014 | 1
29770 | 29770 | 2 | 80 | 10 | 847.3168 | 1
29771 | 29771 | 2 | 80 | 11 | 849.5928 | 1
29772 | 29772 | 2 | 80 | 12 | 852.3581 | 1
29773 | 29773 | 2 | 80 | 13 | 855.6653 | 1
29774 | 29774 | 2 | 80 | 14 | 859.7313 | 1
29775 | 29775 | 2 | 80 | 15 | 860.7548 | 1
29776 | 29776 | 2 | 80 | 16 | 861.7719 | 1
29777 | 29777 | 2 | 80 | 17 | 862.7738 | 1
29778 | 29778 | 2 | 80 | 18 | 863.7274 | 1
29779 | 29779 | 2 | 80 | 19 | 864.5864 | 1
29780 | 29780 | 2 | 80 | 20 | 865.2687 | 1
29781 | 29781 | 2 | 80 | 21 | 865.7866 | 1
29782 | 29782 | 2 | 80 | 22 | 866.213 | 1
29783 | 29783 | 2 | 80 | 23 | 866.6572 | 1
29784 | 29784 | 2 | 80 | 24 | 867.0314 | 1
29785 | 29785 | 2 | 80 | 25 | 867.2953 | 1
29786 | 29786 | 2 | 80 | 26 | 867.4854 | 1
29787 | 29787 | 2 | 80 | 27 | 867.6478 | 1
29788 | 29788 | 2 | 80 | 28 | 867.758 | 1
29789 | 29789 | 2 | 80 | 29 | 867.8439 | 1
29790 | 29790 | 2 | 80 | 30 | 867.9003 | 1
29791 | 29791 | 2 | 80 | 31 | 867.952 | 1
29792 | 29792 | 2 | 80 | 32 | 867.9971 | 1
29793 | 29793 | 2 | 80 | 33 | 867.9586 | 1
29794 | 29794 | 2 | 80 | 34 | 867.9094 | 1
29795 | 29795 | 2 | 80 | 35 | 867.8655 | 1
29796 | 29796 | 2 | 80 | 36 | 867.8033 | 1
29797 | 29797 | 2 | 80 | 37 | 867.7206 | 1
29798 | 29798 | 2 | 80 | 38 | 867.6365 | 1
29799 | 29799 | 2 | 80 | 39 | 867.5438 | 1
29800 | 29800 | 2 | 80 | 40 | 867.4407 | 1
29801 | 29801 | 2 | 80 | 41 | 867.3228 | 1
29802 | 29802 | 2 | 80 | 42 | 867.1964 | 1
29803 | 29803 | 2 | 80 | 43 | 867.0624 | 1
29804 | 29804 | 2 | 80 | 44 | 866.9463 | 1
29805 | 29805 | 2 | 80 | 45 | 866.8594 | 1
29806 | 29806 | 2 | 80 | 46 | 866.7973 | 1
29807 | 29807 | 2 | 80 | 47 | 866.7697 | 1
29808 | 29808 | 2 | 80 | 48 | 866.7707 | 1
29809 | 29809 | 2 | 80 | 49 | 866.7928 | 1
29810 | 29810 | 2 | 80 | 50 | 866.8405 | 1
29811 | 29811 | 2 | 80 | 51 | 866.9388 | 1
29812 | 29812 | 2 | 80 | 52 | 867.0623 | 1
29813 | 29813 | 2 | 80 | 53 | 867.2217 | 1
29814 | 29814 | 2 | 80 | 54 | 867.4174 | 1
29815 | 29815 | 2 | 80 | 55 | 867.6495 | 1
29816 | 29816 | 2 | 80 | 56 | 867.917 | 1
29817 | 29817 | 2 | 80 | 57 | 868.2628 | 1
29818 | 29818 | 2 | 80 | 58 | 868.647 | 1
29819 | 29819 | 2 | 80 | 59 | 869.0225 | 1
29820 | 29820 | 2 | 80 | 60 | 869.4511 | 1
29821 | 29821 | 2 | 80 | 61 | 869.9568 | 1
29822 | 29822 | 2 | 80 | 62 | 870.5566 | 1
29823 | 29823 | 2 | 80 | 63 | 871.2658 | 1
29824 | 29824 | 2 | 80 | 64 | 872.2274 | 1
29825 | 29825 | 2 | 80 | 65 | 873.5203 | 1
29826 | 29826 | 2 | 80 | 66 | 874.0698 | 1
29827 | 29827 | 2 | 80 | 67 | 874.3901 | 1
29828 | 29828 | 2 | 80 | 68 | 874.6279 | 1
29829 | 29829 | 2 | 80 | 69 | 874.8185 | 1
29830 | 29830 | 2 | 80 | 70 | 874.973 | 1
29831 | 29831 | 2 | 80 | 71 | 875.1201 | 1
29832 | 29832 | 2 | 80 | 72 | 875.2535 | 1
29833 | 29833 | 2 | 80 | 73 | 875.3672 | 1
29834 | 29834 | 2 | 80 | 74 | 875.4836 | 1
29835 | 29835 | 2 | 80 | 75 | 875.606 | 1
29836 | 29836 | 2 | 80 | 76 | 875.7341 | 1
29837 | 29837 | 2 | 80 | 77 | 875.8603 | 1
29838 | 29838 | 2 | 80 | 78 | 875.9969 | 1
29839 | 29839 | 2 | 80 | 79 | 876.1286 | 1
29840 | 29840 | 2 | 80 | 80 | 876.2433 | 1
29841 | 29841 | 2 | 80 | 81 | 876.3602 | 1
29842 | 29842 | 2 | 80 | 82 | 876.4806 | 1
29843 | 29843 | 2 | 80 | 83 | 876.6044 | 1
29844 | 29844 | 2 | 80 | 84 | 876.7308 | 1
29845 | 29845 | 2 | 80 | 85 | 876.876 | 1
29846 | 29846 | 2 | 80 | 86 | 877.0231 | 1
29847 | 29847 | 2 | 80 | 87 | 877.1542 | 1
29848 | 29848 | 2 | 80 | 88 | 877.2863 | 1
29849 | 29849 | 2 | 80 | 89 | 877.4184 | 1
29850 | 29850 | 2 | 80 | 90 | 877.5511 | 1
29851 | 29851 | 2 | 80 | 91 | 877.688 | 1
29852 | 29852 | 2 | 80 | 92 | 877.8489 | 1
29853 | 29853 | 2 | 80 | 93 | 877.9991 | 1
29854 | 29854 | 2 | 80 | 94 | 878.1329 | 1
29855 | 29855 | 2 | 80 | 95 | 878.2555 | 1
29856 | 29856 | 2 | 80 | 96 | 878.3682 | 1
29857 | 29857 | 2 | 80 | 97 | 878.4738 | 1
29858 | 29858 | 2 | 80 | 98 | 878.5735 | 1
29859 | 29859 | 2 | 80 | 99 | 878.6693 | 1
29860 | 29860 | 2 | 80 | 100 | 878.7744 | 1
29861 | 29861 | 2 | 80 | 101 | 878.8923 | 1
29862 | 29862 | 2 | 80 | 102 | 879.0217 | 1
29863 | 29863 | 2 | 80 | 103 | 879.1625 | 1
29864 | 29864 | 2 | 80 | 104 | 879.3098 | 1
29865 | 29865 | 2 | 80 | 105 | 879.4644 | 1
29866 | 29866 | 2 | 80 | 106 | 879.6265 | 1
29867 | 29867 | 2 | 80 | 107 | 879.7669 | 1
29868 | 29868 | 2 | 80 | 108 | 879.9125 | 1
29869 | 29869 | 2 | 80 | 109 | 880.059 | 1
29870 | 29870 | 2 | 80 | 110 | 880.3337 | 1
29871 | 29871 | 2 | 80 | 111 | 880.8725 | 1
29872 | 29872 | 2 | 80 | 112 | 881.5001 | 1
29873 | 29873 | 2 | 80 | 113 | 882.3398 | 1
29874 | 29874 | 2 | 80 | 114 | 883.4253 | 1
29875 | 29875 | 2 | 80 | 115 | 885.1165 | 1
29876 | 29876 | 2 | 80 | 116 | 887.3301 | 1
29877 | 29877 | 2 | 80 | 117 | -999 | 0
29878 | 29878 | 2 | 80 | 118 | -999 | 0
29879 | 29879 | 2 | 80 | 119 | -999 | 0
29880 | 29880 | 2 | 80 | 120 | -999 | 0
29881 | 29881 | 2 | 80 | 121 | -999 | 0
29882 | 29882 | 2 | 80 | 122 | -999 | 0
29883 | 29883 | 2 | 80 | 123 | -999 | 0
29884 | 29884 | 2 | 80 | 124 | 906.0598 | 1
29885 | 29885 | 2 | 80 | 125 | -999 | 0
29886 | 29886 | 2 | 80 | 126 | -999 | 0
29887 | 29887 | 2 | 80 | 127 | -999 | 0
29888 | 29888 | 2 | 80 | 128 | -999 | 0
29889 | 29889 | 2 | 80 | 129 | -999 | 0
29890 | 29890 | 2 | 80 | 130 | -999 | 0
29891 | 29891 | 2 | 80 | 131 | -999 | 0
29892 | 29892 | 2 | 80 | 132 | -999 | 0
29893 | 29893 | 2 | 80 | 133 | -999 | 0
29894 | 29894 | 2 | 80 | 134 | -999 | 0
29895 | 29895 | 2 | 80 | 135 | -999 | 0
29896 | 29896 | 2 | 80 | 136 | -999 | 0
29897 | 29897 | 2 | 80 | 137 | -999 | 0
29898 | 29898 | 2 | 80 | 138 | -999 | 0
29899 | 29899 | 2 | 80 | 139 | -999 | 0
29900 | 29900 | 2 | 80 | 140 | -999 | 0
29901 | 29901 | 2 | 80 | 141 | -999 | 0
29902 | 29902 | 2 | 80 | 142 | -999 | 0
29903 | 29903 | 2 | 80 | 143 | -999 | 0
29904 | 29904 | 2 | 80 | 144 | -999 | 0
29905 | 29905 | 2 | 80 | 145 | -999 | 0
29906 | 29906 | 2 | 80 | 146 | -999 | 0
29907 | 29907 | 2 | 80 | 147 | -999 | 0
29908 | 29908 | 2 | 80 | 148 | -999 | 0
29909 | 29909 | 2 | 80 | 149 | -999 | 0
29910 | 29910 | 2 | 80 | 150 | -999 | 0
29911 | 29911 | 2 | 80 | 151 | -999 | 0
29912 | 29912 | 2 | 80 | 152 | -999 | 0
29913 | 29913 | 2 | 80 | 153 | -999 | 0
29914 | 29914 | 2 | 80 | 154 | -999 | 0
29915 | 29915 | 2 | 80 | 155 | -999 | 0
29916 | 29916 | 2 | 81 | 1 | -999 | 0
29917 | 29917 | 2 | 81 | 2 | -999 | 0
29918 | 29918 | 2 | 81 | 3 | 840.5494 | 1
29919 | 29919 | 2 | 81 | 4 | 840.5892 | 1
29920 | 29920 | 2 | 81 | 5 | 839.9644 | 1
29921 | 29921 | 2 | 81 | 6 | -888 | 0
29922 | 29922 | 2 | 81 | 7 | 841.5463 | 1
29923 | 29923 | 2 | 81 | 8 | 843.4495 | 1
29924 | 29924 | 2 | 81 | 9 | 845.2775 | 1
29925 | 29925 | 2 | 81 | 10 | 847.1087 | 1
29926 | 29926 | 2 | 81 | 11 | 849.3904 | 1
29927 | 29927 | 2 | 81 | 12 | 852.1481 | 1
29928 | 29928 | 2 | 81 | 13 | 855.5864 | 1
29929 | 29929 | 2 | 81 | 14 | 859.7626 | 1
29930 | 29930 | 2 | 81 | 15 | 860.7847 | 1
29931 | 29931 | 2 | 81 | 16 | 861.7939 | 1
29932 | 29932 | 2 | 81 | 17 | 862.7938 | 1
29933 | 29933 | 2 | 81 | 18 | 863.7617 | 1
29934 | 29934 | 2 | 81 | 19 | 864.6164 | 1
29935 | 29935 | 2 | 81 | 20 | 865.307 | 1
29936 | 29936 | 2 | 81 | 21 | 865.8356 | 1
29937 | 29937 | 2 | 81 | 22 | 866.2853 | 1
29938 | 29938 | 2 | 81 | 23 | 866.7714 | 1
29939 | 29939 | 2 | 81 | 24 | 867.2188 | 1
29940 | 29940 | 2 | 81 | 25 | 867.5918 | 1
29941 | 29941 | 2 | 81 | 26 | 867.9011 | 1
29942 | 29942 | 2 | 81 | 27 | 868.1555 | 1
29943 | 29943 | 2 | 81 | 28 | 868.3726 | 1
29944 | 29944 | 2 | 81 | 29 | 868.5386 | 1
29945 | 29945 | 2 | 81 | 30 | 868.6552 | 1
29946 | 29946 | 2 | 81 | 31 | 868.7276 | 1
29947 | 29947 | 2 | 81 | 32 | 868.7776 | 1
29948 | 29948 | 2 | 81 | 33 | 868.8426 | 1
29949 | 29949 | 2 | 81 | 34 | 868.8878 | 1
29950 | 29950 | 2 | 81 | 35 | 868.9056 | 1
29951 | 29951 | 2 | 81 | 36 | 868.9108 | 1
29952 | 29952 | 2 | 81 | 37 | 868.9014 | 1
29953 | 29953 | 2 | 81 | 38 | 868.8732 | 1
29954 | 29954 | 2 | 81 | 39 | 868.8158 | 1
29955 | 29955 | 2 | 81 | 40 | 868.7127 | 1
29956 | 29956 | 2 | 81 | 41 | 868.5458 | 1
29957 | 29957 | 2 | 81 | 42 | 868.3547 | 1
29958 | 29958 | 2 | 81 | 43 | 868.2217 | 1
29959 | 29959 | 2 | 81 | 44 | 868.1083 | 1
29960 | 29960 | 2 | 81 | 45 | 867.9805 | 1
29961 | 29961 | 2 | 81 | 46 | 867.8455 | 1
29962 | 29962 | 2 | 81 | 47 | 867.7802 | 1
29963 | 29963 | 2 | 81 | 48 | 867.7637 | 1
29964 | 29964 | 2 | 81 | 49 | 867.782 | 1
29965 | 29965 | 2 | 81 | 50 | 867.8353 | 1
29966 | 29966 | 2 | 81 | 51 | 867.929 | 1
29967 | 29967 | 2 | 81 | 52 | 868.0545 | 1
29968 | 29968 | 2 | 81 | 53 | 868.2246 | 1
29969 | 29969 | 2 | 81 | 54 | 868.4401 | 1
29970 | 29970 | 2 | 81 | 55 | 868.7023 | 1
29971 | 29971 | 2 | 81 | 56 | 868.9957 | 1
29972 | 29972 | 2 | 81 | 57 | 869.3624 | 1
29973 | 29973 | 2 | 81 | 58 | 869.7722 | 1
29974 | 29974 | 2 | 81 | 59 | 870.178 | 1
29975 | 29975 | 2 | 81 | 60 | 870.6509 | 1
29976 | 29976 | 2 | 81 | 61 | 871.2086 | 1
29977 | 29977 | 2 | 81 | 62 | 871.8445 | 1
29978 | 29978 | 2 | 81 | 63 | 872.5648 | 1
29979 | 29979 | 2 | 81 | 64 | 873.5369 | 1
29980 | 29980 | 2 | 81 | 65 | 874.2924 | 1
29981 | 29981 | 2 | 81 | 66 | 874.6023 | 1
29982 | 29982 | 2 | 81 | 67 | 874.8022 | 1
29983 | 29983 | 2 | 81 | 68 | 874.967 | 1
29984 | 29984 | 2 | 81 | 69 | 875.1178 | 1
29985 | 29985 | 2 | 81 | 70 | 875.2596 | 1
29986 | 29986 | 2 | 81 | 71 | 875.4103 | 1
29987 | 29987 | 2 | 81 | 72 | 875.55 | 1
29988 | 29988 | 2 | 81 | 73 | 875.6669 | 1
29989 | 29989 | 2 | 81 | 74 | 875.7842 | 1
29990 | 29990 | 2 | 81 | 75 | 875.9069 | 1
29991 | 29991 | 2 | 81 | 76 | 876.0354 | 1
29992 | 29992 | 2 | 81 | 77 | 876.163 | 1
29993 | 29993 | 2 | 81 | 78 | 876.3019 | 1
29994 | 29994 | 2 | 81 | 79 | 876.4356 | 1
29995 | 29995 | 2 | 81 | 80 | 876.5522 | 1
29996 | 29996 | 2 | 81 | 81 | 876.671 | 1
29997 | 29997 | 2 | 81 | 82 | 876.7933 | 1
29998 | 29998 | 2 | 81 | 83 | 876.9192 | 1
29999 | 29999 | 2 | 81 | 84 | 877.048 | 1
30000 | 30000 | 2 | 81 | 85 | 877.1964 | 1
30001 | 30001 | 2 | 81 | 86 | 877.3475 | 1
30002 | 30002 | 2 | 81 | 87 | 877.4834 | 1
30003 | 30003 | 2 | 81 | 88 | 877.6218 | 1
30004 | 30004 | 2 | 81 | 89 | 877.7643 | 1
30005 | 30005 | 2 | 81 | 90 | 877.9192 | 1
30006 | 30006 | 2 | 81 | 91 | 878.0596 | 1
30007 | 30007 | 2 | 81 | 92 | 878.1876 | 1
30008 | 30008 | 2 | 81 | 93 | 878.3132 | 1
30009 | 30009 | 2 | 81 | 94 | 878.4307 | 1
30010 | 30010 | 2 | 81 | 95 | 878.5386 | 1
30011 | 30011 | 2 | 81 | 96 | 878.6381 | 1
30012 | 30012 | 2 | 81 | 97 | 878.7339 | 1
30013 | 30013 | 2 | 81 | 98 | 878.8263 | 1
30014 | 30014 | 2 | 81 | 99 | 878.913 | 1
30015 | 30015 | 2 | 81 | 100 | 879.0051 | 1
30016 | 30016 | 2 | 81 | 101 | 879.1038 | 1
30017 | 30017 | 2 | 81 | 102 | 879.2112 | 1
30018 | 30018 | 2 | 81 | 103 | 879.3277 | 1
30019 | 30019 | 2 | 81 | 104 | 879.45 | 1
30020 | 30020 | 2 | 81 | 105 | 879.5777 | 1
30021 | 30021 | 2 | 81 | 106 | 879.7094 | 1
30022 | 30022 | 2 | 81 | 107 | 879.8254 | 1
30023 | 30023 | 2 | 81 | 108 | 879.9514 | 1
30024 | 30024 | 2 | 81 | 109 | 880.0944 | 1
30025 | 30025 | 2 | 81 | 110 | 880.4642 | 1
30026 | 30026 | 2 | 81 | 111 | 881.0461 | 1
30027 | 30027 | 2 | 81 | 112 | 881.6978 | 1
30028 | 30028 | 2 | 81 | 113 | 882.5537 | 1
30029 | 30029 | 2 | 81 | 114 | 883.7277 | 1
30030 | 30030 | 2 | 81 | 115 | 885.5361 | 1
30031 | 30031 | 2 | 81 | 116 | -999 | 0
30032 | 30032 | 2 | 81 | 117 | -999 | 0
30033 | 30033 | 2 | 81 | 118 | -999 | 0
30034 | 30034 | 2 | 81 | 119 | -999 | 0
30035 | 30035 | 2 | 81 | 120 | -999 | 0
30036 | 30036 | 2 | 81 | 121 | -999 | 0
30037 | 30037 | 2 | 81 | 122 | -999 | 0
30038 | 30038 | 2 | 81 | 123 | -999 | 0
30039 | 30039 | 2 | 81 | 124 | 906.0355 | 1
30040 | 30040 | 2 | 81 | 125 | -999 | 0
30041 | 30041 | 2 | 81 | 126 | -999 | 0
30042 | 30042 | 2 | 81 | 127 | -999 | 0
30043 | 30043 | 2 | 81 | 128 | -999 | 0
30044 | 30044 | 2 | 81 | 129 | -999 | 0
30045 | 30045 | 2 | 81 | 130 | -999 | 0
30046 | 30046 | 2 | 81 | 131 | -999 | 0
30047 | 30047 | 2 | 81 | 132 | -999 | 0
30048 | 30048 | 2 | 81 | 133 | -999 | 0
30049 | 30049 | 2 | 81 | 134 | -999 | 0
30050 | 30050 | 2 | 81 | 135 | -999 | 0
30051 | 30051 | 2 | 81 | 136 | -999 | 0
30052 | 30052 | 2 | 81 | 137 | -999 | 0
30053 | 30053 | 2 | 81 | 138 | -999 | 0
30054 | 30054 | 2 | 81 | 139 | -999 | 0
30055 | 30055 | 2 | 81 | 140 | -999 | 0
30056 | 30056 | 2 | 81 | 141 | -999 | 0
30057 | 30057 | 2 | 81 | 142 | -999 | 0
30058 | 30058 | 2 | 81 | 143 | -999 | 0
30059 | 30059 | 2 | 81 | 144 | -999 | 0
30060 | 30060 | 2 | 81 | 145 | -999 | 0
30061 | 30061 | 2 | 81 | 146 | -999 | 0
30062 | 30062 | 2 | 81 | 147 | -999 | 0
30063 | 30063 | 2 | 81 | 148 | -999 | 0
30064 | 30064 | 2 | 81 | 149 | -999 | 0
30065 | 30065 | 2 | 81 | 150 | -999 | 0
30066 | 30066 | 2 | 81 | 151 | -999 | 0
30067 | 30067 | 2 | 81 | 152 | -999 | 0
30068 | 30068 | 2 | 81 | 153 | -999 | 0
30069 | 30069 | 2 | 81 | 154 | -999 | 0
30070 | 30070 | 2 | 81 | 155 | -999 | 0
30071 | 30071 | 2 | 82 | 1 | -999 | 0
30072 | 30072 | 2 | 82 | 2 | -999 | 0
30073 | 30073 | 2 | 82 | 3 | -999 | 0
30074 | 30074 | 2 | 82 | 4 | 840.5982 | 1
30075 | 30075 | 2 | 82 | 5 | 840.0989 | 1
30076 | 30076 | 2 | 82 | 6 | -888 | 0
30077 | 30077 | 2 | 82 | 7 | 841.5294 | 1
30078 | 30078 | 2 | 82 | 8 | 843.2979 | 1
30079 | 30079 | 2 | 82 | 9 | 845.0529 | 1
30080 | 30080 | 2 | 82 | 10 | 846.8887 | 1
30081 | 30081 | 2 | 82 | 11 | 849.1639 | 1
30082 | 30082 | 2 | 82 | 12 | 851.9024 | 1
30083 | 30083 | 2 | 82 | 13 | 855.4516 | 1
30084 | 30084 | 2 | 82 | 14 | 859.7617 | 1
30085 | 30085 | 2 | 82 | 15 | 860.793 | 1
30086 | 30086 | 2 | 82 | 16 | 861.8045 | 1
30087 | 30087 | 2 | 82 | 17 | 862.8168 | 1
30088 | 30088 | 2 | 82 | 18 | 863.7981 | 1
30089 | 30089 | 2 | 82 | 19 | 864.6538 | 1
30090 | 30090 | 2 | 82 | 20 | 865.3557 | 1
30091 | 30091 | 2 | 82 | 21 | 865.9028 | 1
30092 | 30092 | 2 | 82 | 22 | 866.382 | 1
30093 | 30093 | 2 | 82 | 23 | 866.9099 | 1
30094 | 30094 | 2 | 82 | 24 | 867.3998 | 1
30095 | 30095 | 2 | 82 | 25 | 867.8003 | 1
30096 | 30096 | 2 | 82 | 26 | 868.1415 | 1
30097 | 30097 | 2 | 82 | 27 | 868.4423 | 1
30098 | 30098 | 2 | 82 | 28 | 868.6973 | 1
30099 | 30099 | 2 | 82 | 29 | 868.8844 | 1
30100 | 30100 | 2 | 82 | 30 | 869.006 | 1
30101 | 30101 | 2 | 82 | 31 | 869.0974 | 1
30102 | 30102 | 2 | 82 | 32 | 869.1838 | 1
30103 | 30103 | 2 | 82 | 33 | 869.2735 | 1
30104 | 30104 | 2 | 82 | 34 | 869.3568 | 1
30105 | 30105 | 2 | 82 | 35 | 869.4221 | 1
30106 | 30106 | 2 | 82 | 36 | 869.4664 | 1
30107 | 30107 | 2 | 82 | 37 | 869.4787 | 1
30108 | 30108 | 2 | 82 | 38 | 869.4789 | 1
30109 | 30109 | 2 | 82 | 39 | 869.4729 | 1
30110 | 30110 | 2 | 82 | 40 | 869.4573 | 1
30111 | 30111 | 2 | 82 | 41 | 869.4207 | 1
30112 | 30112 | 2 | 82 | 42 | 869.341 | 1
30113 | 30113 | 2 | 82 | 43 | 869.1895 | 1
30114 | 30114 | 2 | 82 | 44 | 869.0497 | 1
30115 | 30115 | 2 | 82 | 45 | 868.9437 | 1
30116 | 30116 | 2 | 82 | 46 | 868.8151 | 1
30117 | 30117 | 2 | 82 | 47 | 868.7339 | 1
30118 | 30118 | 2 | 82 | 48 | 868.6997 | 1
30119 | 30119 | 2 | 82 | 49 | 868.7093 | 1
30120 | 30120 | 2 | 82 | 50 | 868.7636 | 1
30121 | 30121 | 2 | 82 | 51 | 868.8693 | 1
30122 | 30122 | 2 | 82 | 52 | 869.001 | 1
30123 | 30123 | 2 | 82 | 53 | 869.1902 | 1
30124 | 30124 | 2 | 82 | 54 | 869.4235 | 1
30125 | 30125 | 2 | 82 | 55 | 869.7 | 1
30126 | 30126 | 2 | 82 | 56 | 870.0146 | 1
30127 | 30127 | 2 | 82 | 57 | 870.413 | 1
30128 | 30128 | 2 | 82 | 58 | 870.872 | 1
30129 | 30129 | 2 | 82 | 59 | 871.341 | 1
30130 | 30130 | 2 | 82 | 60 | 871.8893 | 1
30131 | 30131 | 2 | 82 | 61 | 872.4969 | 1
30132 | 30132 | 2 | 82 | 62 | 873.0907 | 1
30133 | 30133 | 2 | 82 | 63 | 873.6828 | 1
30134 | 30134 | 2 | 82 | 64 | 874.4066 | 1
30135 | 30135 | 2 | 82 | 65 | 874.8269 | 1
30136 | 30136 | 2 | 82 | 66 | 875.0087 | 1
30137 | 30137 | 2 | 82 | 67 | 875.1451 | 1
30138 | 30138 | 2 | 82 | 68 | 875.2739 | 1
30139 | 30139 | 2 | 82 | 69 | 875.4045 | 1
30140 | 30140 | 2 | 82 | 70 | 875.5371 | 1
30141 | 30141 | 2 | 82 | 71 | 875.6849 | 1
30142 | 30142 | 2 | 82 | 72 | 875.8259 | 1
30143 | 30143 | 2 | 82 | 73 | 875.9458 | 1
30144 | 30144 | 2 | 82 | 74 | 876.0672 | 1
30145 | 30145 | 2 | 82 | 75 | 876.1944 | 1
30146 | 30146 | 2 | 82 | 76 | 876.3242 | 1
30147 | 30147 | 2 | 82 | 77 | 876.4529 | 1
30148 | 30148 | 2 | 82 | 78 | 876.5928 | 1
30149 | 30149 | 2 | 82 | 79 | 876.7285 | 1
30150 | 30150 | 2 | 82 | 80 | 876.8477 | 1
30151 | 30151 | 2 | 82 | 81 | 876.9695 | 1
30152 | 30152 | 2 | 82 | 82 | 877.095 | 1
30153 | 30153 | 2 | 82 | 83 | 877.2243 | 1
30154 | 30154 | 2 | 82 | 84 | 877.3567 | 1
30155 | 30155 | 2 | 82 | 85 | 877.5096 | 1
30156 | 30156 | 2 | 82 | 86 | 877.6664 | 1
30157 | 30157 | 2 | 82 | 87 | 877.8099 | 1
30158 | 30158 | 2 | 82 | 88 | 877.9656 | 1
30159 | 30159 | 2 | 82 | 89 | 878.1202 | 1
30160 | 30160 | 2 | 82 | 90 | 878.2487 | 1
30161 | 30161 | 2 | 82 | 91 | 878.3577 | 1
30162 | 30162 | 2 | 82 | 92 | 878.4659 | 1
30163 | 30163 | 2 | 82 | 93 | 878.5757 | 1
30164 | 30164 | 2 | 82 | 94 | 878.6789 | 1
30165 | 30165 | 2 | 82 | 95 | 878.7727 | 1
30166 | 30166 | 2 | 82 | 96 | 878.8616 | 1
30167 | 30167 | 2 | 82 | 97 | 878.9489 | 1
30168 | 30168 | 2 | 82 | 98 | 879.0334 | 1
30169 | 30169 | 2 | 82 | 99 | 879.1126 | 1
30170 | 30170 | 2 | 82 | 100 | 879.1934 | 1
30171 | 30171 | 2 | 82 | 101 | 879.2763 | 1
30172 | 30172 | 2 | 82 | 102 | 879.3656 | 1
30173 | 30173 | 2 | 82 | 103 | 879.4624 | 1
30174 | 30174 | 2 | 82 | 104 | 879.564 | 1
30175 | 30175 | 2 | 82 | 105 | 879.6696 | 1
30176 | 30176 | 2 | 82 | 106 | 879.7774 | 1
30177 | 30177 | 2 | 82 | 107 | 879.8737 | 1
30178 | 30178 | 2 | 82 | 108 | 879.9843 | 1
30179 | 30179 | 2 | 82 | 109 | 880.1321 | 1
30180 | 30180 | 2 | 82 | 110 | 880.6016 | 1
30181 | 30181 | 2 | 82 | 111 | 881.2 | 1
30182 | 30182 | 2 | 82 | 112 | 881.8654 | 1
30183 | 30183 | 2 | 82 | 113 | 882.7303 | 1
30184 | 30184 | 2 | 82 | 114 | 883.9782 | 1
30185 | 30185 | 2 | 82 | 115 | 885.9099 | 1
30186 | 30186 | 2 | 82 | 116 | -999 | 0
30187 | 30187 | 2 | 82 | 117 | -999 | 0
30188 | 30188 | 2 | 82 | 118 | -999 | 0
30189 | 30189 | 2 | 82 | 119 | -999 | 0
30190 | 30190 | 2 | 82 | 120 | -999 | 0
30191 | 30191 | 2 | 82 | 121 | -999 | 0
30192 | 30192 | 2 | 82 | 122 | -999 | 0
30193 | 30193 | 2 | 82 | 123 | -999 | 0
30194 | 30194 | 2 | 82 | 124 | -999 | 0
30195 | 30195 | 2 | 82 | 125 | -999 | 0
30196 | 30196 | 2 | 82 | 126 | -999 | 0
30197 | 30197 | 2 | 82 | 127 | -999 | 0
30198 | 30198 | 2 | 82 | 128 | -999 | 0
30199 | 30199 | 2 | 82 | 129 | -999 | 0
30200 | 30200 | 2 | 82 | 130 | -999 | 0
30201 | 30201 | 2 | 82 | 131 | -999 | 0
30202 | 30202 | 2 | 82 | 132 | -999 | 0
30203 | 30203 | 2 | 82 | 133 | -999 | 0
30204 | 30204 | 2 | 82 | 134 | -999 | 0
30205 | 30205 | 2 | 82 | 135 | -999 | 0
30206 | 30206 | 2 | 82 | 136 | -999 | 0
30207 | 30207 | 2 | 82 | 137 | -999 | 0
30208 | 30208 | 2 | 82 | 138 | -999 | 0
30209 | 30209 | 2 | 82 | 139 | -999 | 0
30210 | 30210 | 2 | 82 | 140 | -999 | 0
30211 | 30211 | 2 | 82 | 141 | -999 | 0
30212 | 30212 | 2 | 82 | 142 | -999 | 0
30213 | 30213 | 2 | 82 | 143 | -999 | 0
30214 | 30214 | 2 | 82 | 144 | -999 | 0
30215 | 30215 | 2 | 82 | 145 | -999 | 0
30216 | 30216 | 2 | 82 | 146 | -999 | 0
30217 | 30217 | 2 | 82 | 147 | -999 | 0
30218 | 30218 | 2 | 82 | 148 | -999 | 0
30219 | 30219 | 2 | 82 | 149 | -999 | 0
30220 | 30220 | 2 | 82 | 150 | -999 | 0
30221 | 30221 | 2 | 82 | 151 | -999 | 0
30222 | 30222 | 2 | 82 | 152 | -999 | 0
30223 | 30223 | 2 | 82 | 153 | -999 | 0
30224 | 30224 | 2 | 82 | 154 | -999 | 0
30225 | 30225 | 2 | 82 | 155 | -999 | 0
30226 | 30226 | 2 | 83 | 1 | -999 | 0
30227 | 30227 | 2 | 83 | 2 | -999 | 0
30228 | 30228 | 2 | 83 | 3 | -999 | 0
30229 | 30229 | 2 | 83 | 4 | 840.6072 | 1
30230 | 30230 | 2 | 83 | 5 | 840.2672 | 1
30231 | 30231 | 2 | 83 | 6 | -888 | 0
30232 | 30232 | 2 | 83 | 7 | 841.3921 | 1
30233 | 30233 | 2 | 83 | 8 | 843.1431 | 1
30234 | 30234 | 2 | 83 | 9 | 844.8293 | 1
30235 | 30235 | 2 | 83 | 10 | 846.658 | 1
30236 | 30236 | 2 | 83 | 11 | 848.916 | 1
30237 | 30237 | 2 | 83 | 12 | 851.6602 | 1
30238 | 30238 | 2 | 83 | 13 | 855.2096 | 1
30239 | 30239 | 2 | 83 | 14 | 859.7308 | 1
30240 | 30240 | 2 | 83 | 15 | 860.7778 | 1
30241 | 30241 | 2 | 83 | 16 | 861.8 | 1
30242 | 30242 | 2 | 83 | 17 | 862.8409 | 1
30243 | 30243 | 2 | 83 | 18 | 863.8416 | 1
30244 | 30244 | 2 | 83 | 19 | 864.7031 | 1
30245 | 30245 | 2 | 83 | 20 | 865.4178 | 1
30246 | 30246 | 2 | 83 | 21 | 865.9935 | 1
30247 | 30247 | 2 | 83 | 22 | 866.5108 | 1
30248 | 30248 | 2 | 83 | 23 | 867.0676 | 1
30249 | 30249 | 2 | 83 | 24 | 867.5742 | 1
30250 | 30250 | 2 | 83 | 25 | 867.993 | 1
30251 | 30251 | 2 | 83 | 26 | 868.3641 | 1
30252 | 30252 | 2 | 83 | 27 | 868.6899 | 1
30253 | 30253 | 2 | 83 | 28 | 868.9526 | 1
30254 | 30254 | 2 | 83 | 29 | 869.149 | 1
30255 | 30255 | 2 | 83 | 30 | 869.2952 | 1
30256 | 30256 | 2 | 83 | 31 | 869.4173 | 1
30257 | 30257 | 2 | 83 | 32 | 869.5345 | 1
30258 | 30258 | 2 | 83 | 33 | 869.6448 | 1
30259 | 30259 | 2 | 83 | 34 | 869.7433 | 1
30260 | 30260 | 2 | 83 | 35 | 869.829 | 1
30261 | 30261 | 2 | 83 | 36 | 869.9131 | 1
30262 | 30262 | 2 | 83 | 37 | 869.9782 | 1
30263 | 30263 | 2 | 83 | 38 | 870.0222 | 1
30264 | 30264 | 2 | 83 | 39 | 870.0516 | 1
30265 | 30265 | 2 | 83 | 40 | 870.0659 | 1
30266 | 30266 | 2 | 83 | 41 | 870.0649 | 1
30267 | 30267 | 2 | 83 | 42 | 870.043 | 1
30268 | 30268 | 2 | 83 | 43 | 869.982 | 1
30269 | 30269 | 2 | 83 | 44 | 869.9009 | 1
30270 | 30270 | 2 | 83 | 45 | 869.8228 | 1
30271 | 30271 | 2 | 83 | 46 | 869.7126 | 1
30272 | 30272 | 2 | 83 | 47 | 869.6225 | 1
30273 | 30273 | 2 | 83 | 48 | 869.5725 | 1
30274 | 30274 | 2 | 83 | 49 | 869.5698 | 1
30275 | 30275 | 2 | 83 | 50 | 869.6207 | 1
30276 | 30276 | 2 | 83 | 51 | 869.7389 | 1
30277 | 30277 | 2 | 83 | 52 | 869.8914 | 1
30278 | 30278 | 2 | 83 | 53 | 870.0931 | 1
30279 | 30279 | 2 | 83 | 54 | 870.3399 | 1
30280 | 30280 | 2 | 83 | 55 | 870.6303 | 1
30281 | 30281 | 2 | 83 | 56 | 870.9674 | 1
30282 | 30282 | 2 | 83 | 57 | 871.4118 | 1
30283 | 30283 | 2 | 83 | 58 | 871.9553 | 1
30284 | 30284 | 2 | 83 | 59 | 872.5333 | 1
30285 | 30285 | 2 | 83 | 60 | 873.2171 | 1
30286 | 30286 | 2 | 83 | 61 | 873.9821 | 1
30287 | 30287 | 2 | 83 | 62 | 874.4432 | 1
30288 | 30288 | 2 | 83 | 63 | 874.8061 | 1
30289 | 30289 | 2 | 83 | 64 | 875.0847 | 1
30290 | 30290 | 2 | 83 | 65 | 875.257 | 1
30291 | 30291 | 2 | 83 | 66 | 875.3639 | 1
30292 | 30292 | 2 | 83 | 67 | 875.4655 | 1
30293 | 30293 | 2 | 83 | 68 | 875.5739 | 1
30294 | 30294 | 2 | 83 | 69 | 875.6909 | 1
30295 | 30295 | 2 | 83 | 70 | 875.8145 | 1
30296 | 30296 | 2 | 83 | 71 | 875.9561 | 1
30297 | 30297 | 2 | 83 | 72 | 876.0959 | 1
30298 | 30298 | 2 | 83 | 73 | 876.2179 | 1
30299 | 30299 | 2 | 83 | 74 | 876.3422 | 1
30300 | 30300 | 2 | 83 | 75 | 876.4718 | 1
30301 | 30301 | 2 | 83 | 76 | 876.6029 | 1
30302 | 30302 | 2 | 83 | 77 | 876.7327 | 1
30303 | 30303 | 2 | 83 | 78 | 876.8741 | 1
30304 | 30304 | 2 | 83 | 79 | 877.0121 | 1
30305 | 30305 | 2 | 83 | 80 | 877.1341 | 1
30306 | 30306 | 2 | 83 | 81 | 877.2589 | 1
30307 | 30307 | 2 | 83 | 82 | 877.3877 | 1
30308 | 30308 | 2 | 83 | 83 | 877.5207 | 1
30309 | 30309 | 2 | 83 | 84 | 877.6575 | 1
30310 | 30310 | 2 | 83 | 85 | 877.8167 | 1
30311 | 30311 | 2 | 83 | 86 | 877.9861 | 1
30312 | 30312 | 2 | 83 | 87 | 878.1461 | 1
30313 | 30313 | 2 | 83 | 88 | 878.2874 | 1
30314 | 30314 | 2 | 83 | 89 | 878.4079 | 1
30315 | 30315 | 2 | 83 | 90 | 878.5134 | 1
30316 | 30316 | 2 | 83 | 91 | 878.6058 | 1
30317 | 30317 | 2 | 83 | 92 | 878.699 | 1
30318 | 30318 | 2 | 83 | 93 | 878.7943 | 1
30319 | 30319 | 2 | 83 | 94 | 878.8829 | 1
30320 | 30320 | 2 | 83 | 95 | 878.9642 | 1
30321 | 30321 | 2 | 83 | 96 | 879.0447 | 1
30322 | 30322 | 2 | 83 | 97 | 879.1242 | 1
30323 | 30323 | 2 | 83 | 98 | 879.2006 | 1
30324 | 30324 | 2 | 83 | 99 | 879.2743 | 1
30325 | 30325 | 2 | 83 | 100 | 879.3457 | 1
30326 | 30326 | 2 | 83 | 101 | 879.4164 | 1
30327 | 30327 | 2 | 83 | 102 | 879.4913 | 1
30328 | 30328 | 2 | 83 | 103 | 879.5721 | 1
30329 | 30329 | 2 | 83 | 104 | 879.6568 | 1
30330 | 30330 | 2 | 83 | 105 | 879.7441 | 1
30331 | 30331 | 2 | 83 | 106 | 879.8331 | 1
30332 | 30332 | 2 | 83 | 107 | 879.9138 | 1
30333 | 30333 | 2 | 83 | 108 | 880.0136 | 1
30334 | 30334 | 2 | 83 | 109 | 880.1754 | 1
30335 | 30335 | 2 | 83 | 110 | 880.7352 | 1
30336 | 30336 | 2 | 83 | 111 | 881.3364 | 1
30337 | 30337 | 2 | 83 | 112 | 882.013 | 1
30338 | 30338 | 2 | 83 | 113 | 882.8735 | 1
30339 | 30339 | 2 | 83 | 114 | 884.1874 | 1
30340 | 30340 | 2 | 83 | 115 | -999 | 0
30341 | 30341 | 2 | 83 | 116 | -999 | 0
30342 | 30342 | 2 | 83 | 117 | -999 | 0
30343 | 30343 | 2 | 83 | 118 | -999 | 0
30344 | 30344 | 2 | 83 | 119 | -999 | 0
30345 | 30345 | 2 | 83 | 120 | -999 | 0
30346 | 30346 | 2 | 83 | 121 | -999 | 0
30347 | 30347 | 2 | 83 | 122 | -999 | 0
30348 | 30348 | 2 | 83 | 123 | -999 | 0
30349 | 30349 | 2 | 83 | 124 | -999 | 0
30350 | 30350 | 2 | 83 | 125 | -999 | 0
30351 | 30351 | 2 | 83 | 126 | -999 | 0
30352 | 30352 | 2 | 83 | 127 | -999 | 0
30353 | 30353 | 2 | 83 | 128 | -999 | 0
30354 | 30354 | 2 | 83 | 129 | -999 | 0
30355 | 30355 | 2 | 83 | 130 | -999 | 0
30356 | 30356 | 2 | 83 | 131 | -999 | 0
30357 | 30357 | 2 | 83 | 132 | -999 | 0
30358 | 30358 | 2 | 83 | 133 | -999 | 0
30359 | 30359 | 2 | 83 | 134 | -999 | 0
30360 | 30360 | 2 | 83 | 135 | -999 | 0
30361 | 30361 | 2 | 83 | 136 | -999 | 0
30362 | 30362 | 2 | 83 | 137 | -999 | 0
30363 | 30363 | 2 | 83 | 138 | -999 | 0
30364 | 30364 | 2 | 83 | 139 | -999 | 0
30365 | 30365 | 2 | 83 | 140 | -999 | 0
30366 | 30366 | 2 | 83 | 141 | -999 | 0
30367 | 30367 | 2 | 83 | 142 | -999 | 0
30368 | 30368 | 2 | 83 | 143 | -999 | 0
30369 | 30369 | 2 | 83 | 144 | -999 | 0
30370 | 30370 | 2 | 83 | 145 | -999 | 0
30371 | 30371 | 2 | 83 | 146 | -999 | 0
30372 | 30372 | 2 | 83 | 147 | -999 | 0
30373 | 30373 | 2 | 83 | 148 | -999 | 0
30374 | 30374 | 2 | 83 | 149 | -999 | 0
30375 | 30375 | 2 | 83 | 150 | -999 | 0
30376 | 30376 | 2 | 83 | 151 | -999 | 0
30377 | 30377 | 2 | 83 | 152 | -999 | 0
30378 | 30378 | 2 | 83 | 153 | -999 | 0
30379 | 30379 | 2 | 83 | 154 | -999 | 0
30380 | 30380 | 2 | 83 | 155 | -999 | 0
30381 | 30381 | 2 | 84 | 1 | -999 | 0
30382 | 30382 | 2 | 84 | 2 | -999 | 0
30383 | 30383 | 2 | 84 | 3 | -999 | 0
30384 | 30384 | 2 | 84 | 4 | 840.6159 | 1
30385 | 30385 | 2 | 84 | 5 | 840.4029 | 1
30386 | 30386 | 2 | 84 | 6 | 840.2746 | 1
30387 | 30387 | 2 | 84 | 7 | 841.1909 | 1
30388 | 30388 | 2 | 84 | 8 | 842.9883 | 1
30389 | 30389 | 2 | 84 | 9 | 844.6273 | 1
30390 | 30390 | 2 | 84 | 10 | 846.4421 | 1
30391 | 30391 | 2 | 84 | 11 | 848.6762 | 1
30392 | 30392 | 2 | 84 | 12 | 851.423 | 1
30393 | 30393 | 2 | 84 | 13 | 854.9739 | 1
30394 | 30394 | 2 | 84 | 14 | 859.6647 | 1
30395 | 30395 | 2 | 84 | 15 | 860.7427 | 1
30396 | 30396 | 2 | 84 | 16 | 861.7767 | 1
30397 | 30397 | 2 | 84 | 17 | 862.856 | 1
30398 | 30398 | 2 | 84 | 18 | 863.889 | 1
30399 | 30399 | 2 | 84 | 19 | 864.7592 | 1
30400 | 30400 | 2 | 84 | 20 | 865.4893 | 1
30401 | 30401 | 2 | 84 | 21 | 866.0962 | 1
30402 | 30402 | 2 | 84 | 22 | 866.647 | 1
30403 | 30403 | 2 | 84 | 23 | 867.2084 | 1
30404 | 30404 | 2 | 84 | 24 | 867.7092 | 1
30405 | 30405 | 2 | 84 | 25 | 868.1415 | 1
30406 | 30406 | 2 | 84 | 26 | 868.5286 | 1
30407 | 30407 | 2 | 84 | 27 | 868.8529 | 1
30408 | 30408 | 2 | 84 | 28 | 869.1143 | 1
30409 | 30409 | 2 | 84 | 29 | 869.3301 | 1
30410 | 30410 | 2 | 84 | 30 | 869.5026 | 1
30411 | 30411 | 2 | 84 | 31 | 869.6468 | 1
30412 | 30412 | 2 | 84 | 32 | 869.7801 | 1
30413 | 30413 | 2 | 84 | 33 | 869.9006 | 1
30414 | 30414 | 2 | 84 | 34 | 870.0107 | 1
30415 | 30415 | 2 | 84 | 35 | 870.1144 | 1
30416 | 30416 | 2 | 84 | 36 | 870.2272 | 1
30417 | 30417 | 2 | 84 | 37 | 870.3295 | 1
30418 | 30418 | 2 | 84 | 38 | 870.4047 | 1
30419 | 30419 | 2 | 84 | 39 | 870.4598 | 1
30420 | 30420 | 2 | 84 | 40 | 870.4978 | 1
30421 | 30421 | 2 | 84 | 41 | 870.5261 | 1
30422 | 30422 | 2 | 84 | 42 | 870.5514 | 1
30423 | 30423 | 2 | 84 | 43 | 870.5811 | 1
30424 | 30424 | 2 | 84 | 44 | 870.6064 | 1
30425 | 30425 | 2 | 84 | 45 | 870.619 | 1
30426 | 30426 | 2 | 84 | 46 | 870.5992 | 1
30427 | 30427 | 2 | 84 | 47 | 870.4575 | 1
30428 | 30428 | 2 | 84 | 48 | 870.3866 | 1
30429 | 30429 | 2 | 84 | 49 | 870.375 | 1
30430 | 30430 | 2 | 84 | 50 | 870.4267 | 1
30431 | 30431 | 2 | 84 | 51 | 870.5596 | 1
30432 | 30432 | 2 | 84 | 52 | 870.7292 | 1
30433 | 30433 | 2 | 84 | 53 | 870.9435 | 1
30434 | 30434 | 2 | 84 | 54 | 871.1981 | 1
30435 | 30435 | 2 | 84 | 55 | 871.4988 | 1
30436 | 30436 | 2 | 84 | 56 | 871.8603 | 1
30437 | 30437 | 2 | 84 | 57 | 872.3594 | 1
30438 | 30438 | 2 | 84 | 58 | 873.0032 | 1
30439 | 30439 | 2 | 84 | 59 | 873.716 | 1
30440 | 30440 | 2 | 84 | 60 | 874.6224 | 1
30441 | 30441 | 2 | 84 | 61 | 874.9382 | 1
30442 | 30442 | 2 | 84 | 62 | 875.1573 | 1
30443 | 30443 | 2 | 84 | 63 | 875.3246 | 1
30444 | 30444 | 2 | 84 | 64 | 875.464 | 1
30445 | 30445 | 2 | 84 | 65 | 875.5713 | 1
30446 | 30446 | 2 | 84 | 66 | 875.6575 | 1
30447 | 30447 | 2 | 84 | 67 | 875.7477 | 1
30448 | 30448 | 2 | 84 | 68 | 875.8473 | 1
30449 | 30449 | 2 | 84 | 69 | 875.957 | 1
30450 | 30450 | 2 | 84 | 70 | 876.0748 | 1
30451 | 30451 | 2 | 84 | 71 | 876.2125 | 1
30452 | 30452 | 2 | 84 | 72 | 876.3523 | 1
30453 | 30453 | 2 | 84 | 73 | 876.4771 | 1
30454 | 30454 | 2 | 84 | 74 | 876.6027 | 1
30455 | 30455 | 2 | 84 | 75 | 876.7317 | 1
30456 | 30456 | 2 | 84 | 76 | 876.8632 | 1
30457 | 30457 | 2 | 84 | 77 | 876.9941 | 1
30458 | 30458 | 2 | 84 | 78 | 877.1376 | 1
30459 | 30459 | 2 | 84 | 79 | 877.2779 | 1
30460 | 30460 | 2 | 84 | 80 | 877.4016 | 1
30461 | 30461 | 2 | 84 | 81 | 877.5284 | 1
30462 | 30462 | 2 | 84 | 82 | 877.6601 | 1
30463 | 30463 | 2 | 84 | 83 | 877.7974 | 1
30464 | 30464 | 2 | 84 | 84 | 877.941 | 1
30465 | 30465 | 2 | 84 | 85 | 878.1172 | 1
30466 | 30466 | 2 | 84 | 86 | 878.2876 | 1
30467 | 30467 | 2 | 84 | 87 | 878.4157 | 1
30468 | 30468 | 2 | 84 | 88 | 878.5305 | 1
30469 | 30469 | 2 | 84 | 89 | 878.633 | 1
30470 | 30470 | 2 | 84 | 90 | 878.7228 | 1
30471 | 30471 | 2 | 84 | 91 | 878.8015 | 1
30472 | 30472 | 2 | 84 | 92 | 878.8826 | 1
30473 | 30473 | 2 | 84 | 93 | 878.966 | 1
30474 | 30474 | 2 | 84 | 94 | 879.0433 | 1
30475 | 30475 | 2 | 84 | 95 | 879.1172 | 1
30476 | 30476 | 2 | 84 | 96 | 879.1912 | 1
30477 | 30477 | 2 | 84 | 97 | 879.2638 | 1
30478 | 30478 | 2 | 84 | 98 | 879.3322 | 1
30479 | 30479 | 2 | 84 | 99 | 879.3991 | 1
30480 | 30480 | 2 | 84 | 100 | 879.4619 | 1
30481 | 30481 | 2 | 84 | 101 | 879.5252 | 1
30482 | 30482 | 2 | 84 | 102 | 879.5895 | 1
30483 | 30483 | 2 | 84 | 103 | 879.658 | 1
30484 | 30484 | 2 | 84 | 104 | 879.7292 | 1
30485 | 30485 | 2 | 84 | 105 | 879.8025 | 1
30486 | 30486 | 2 | 84 | 106 | 879.8771 | 1
30487 | 30487 | 2 | 84 | 107 | 879.9465 | 1
30488 | 30488 | 2 | 84 | 108 | 880.0405 | 1
30489 | 30489 | 2 | 84 | 109 | 880.2272 | 1
30490 | 30490 | 2 | 84 | 110 | 880.8506 | 1
30491 | 30491 | 2 | 84 | 111 | 881.4532 | 1
30492 | 30492 | 2 | 84 | 112 | 882.1347 | 1
30493 | 30493 | 2 | 84 | 113 | 882.982 | 1
30494 | 30494 | 2 | 84 | 114 | -999 | 0
30495 | 30495 | 2 | 84 | 115 | -999 | 0
30496 | 30496 | 2 | 84 | 116 | -999 | 0
30497 | 30497 | 2 | 84 | 117 | -999 | 0
30498 | 30498 | 2 | 84 | 118 | -999 | 0
30499 | 30499 | 2 | 84 | 119 | -999 | 0
30500 | 30500 | 2 | 84 | 120 | -999 | 0
30501 | 30501 | 2 | 84 | 121 | -999 | 0
30502 | 30502 | 2 | 84 | 122 | -999 | 0
30503 | 30503 | 2 | 84 | 123 | -999 | 0
30504 | 30504 | 2 | 84 | 124 | -999 | 0
30505 | 30505 | 2 | 84 | 125 | -999 | 0
30506 | 30506 | 2 | 84 | 126 | -999 | 0
30507 | 30507 | 2 | 84 | 127 | -999 | 0
30508 | 30508 | 2 | 84 | 128 | -999 | 0
30509 | 30509 | 2 | 84 | 129 | -999 | 0
30510 | 30510 | 2 | 84 | 130 | -999 | 0
30511 | 30511 | 2 | 84 | 131 | -999 | 0
30512 | 30512 | 2 | 84 | 132 | -999 | 0
30513 | 30513 | 2 | 84 | 133 | -999 | 0
30514 | 30514 | 2 | 84 | 134 | -999 | 0
30515 | 30515 | 2 | 84 | 135 | -999 | 0
30516 | 30516 | 2 | 84 | 136 | -999 | 0
30517 | 30517 | 2 | 84 | 137 | -999 | 0
30518 | 30518 | 2 | 84 | 138 | -999 | 0
30519 | 30519 | 2 | 84 | 139 | -999 | 0
30520 | 30520 | 2 | 84 | 140 | -999 | 0
30521 | 30521 | 2 | 84 | 141 | -999 | 0
30522 | 30522 | 2 | 84 | 142 | -999 | 0
30523 | 30523 | 2 | 84 | 143 | -999 | 0
30524 | 30524 | 2 | 84 | 144 | -999 | 0
30525 | 30525 | 2 | 84 | 145 | -999 | 0
30526 | 30526 | 2 | 84 | 146 | -999 | 0
30527 | 30527 | 2 | 84 | 147 | -999 | 0
30528 | 30528 | 2 | 84 | 148 | -999 | 0
30529 | 30529 | 2 | 84 | 149 | -999 | 0
30530 | 30530 | 2 | 84 | 150 | -999 | 0
30531 | 30531 | 2 | 84 | 151 | -999 | 0
30532 | 30532 | 2 | 84 | 152 | -999 | 0
30533 | 30533 | 2 | 84 | 153 | -999 | 0
30534 | 30534 | 2 | 84 | 154 | -999 | 0
30535 | 30535 | 2 | 84 | 155 | -999 | 0
30536 | 30536 | 2 | 85 | 1 | -999 | 0
30537 | 30537 | 2 | 85 | 2 | -999 | 0
30538 | 30538 | 2 | 85 | 3 | -999 | 0
30539 | 30539 | 2 | 85 | 4 | 840.6246 | 1
30540 | 30540 | 2 | 85 | 5 | 840.5072 | 1
30541 | 30541 | 2 | 85 | 6 | 840.3575 | 1
30542 | 30542 | 2 | 85 | 7 | 841.1665 | 1
30543 | 30543 | 2 | 85 | 8 | 842.8491 | 1
30544 | 30544 | 2 | 85 | 9 | 844.4471 | 1
30545 | 30545 | 2 | 85 | 10 | 846.243 | 1
30546 | 30546 | 2 | 85 | 11 | 848.451 | 1
30547 | 30547 | 2 | 85 | 12 | 851.1834 | 1
30548 | 30548 | 2 | 85 | 13 | 854.7335 | 1
30549 | 30549 | 2 | 85 | 14 | 859.5715 | 1
30550 | 30550 | 2 | 85 | 15 | 860.6848 | 1
30551 | 30551 | 2 | 85 | 16 | 861.7308 | 1
30552 | 30552 | 2 | 85 | 17 | 862.8531 | 1
30553 | 30553 | 2 | 85 | 18 | 863.9313 | 1
30554 | 30554 | 2 | 85 | 19 | 864.8209 | 1
30555 | 30555 | 2 | 85 | 20 | 865.5728 | 1
30556 | 30556 | 2 | 85 | 21 | 866.2037 | 1
30557 | 30557 | 2 | 85 | 22 | 866.7712 | 1
30558 | 30558 | 2 | 85 | 23 | 867.3203 | 1
30559 | 30559 | 2 | 85 | 24 | 867.8129 | 1
30560 | 30560 | 2 | 85 | 25 | 868.2513 | 1
30561 | 30561 | 2 | 85 | 26 | 868.6372 | 1
30562 | 30562 | 2 | 85 | 27 | 868.957 | 1
30563 | 30563 | 2 | 85 | 28 | 869.2263 | 1
30564 | 30564 | 2 | 85 | 29 | 869.459 | 1
30565 | 30565 | 2 | 85 | 30 | 869.6456 | 1
30566 | 30566 | 2 | 85 | 31 | 869.798 | 1
30567 | 30567 | 2 | 85 | 32 | 869.9385 | 1
30568 | 30568 | 2 | 85 | 33 | 870.0696 | 1
30569 | 30569 | 2 | 85 | 34 | 870.1944 | 1
30570 | 30570 | 2 | 85 | 35 | 870.3139 | 1
30571 | 30571 | 2 | 85 | 36 | 870.4416 | 1
30572 | 30572 | 2 | 85 | 37 | 870.556 | 1
30573 | 30573 | 2 | 85 | 38 | 870.6443 | 1
30574 | 30574 | 2 | 85 | 39 | 870.7205 | 1
30575 | 30575 | 2 | 85 | 40 | 870.7867 | 1
30576 | 30576 | 2 | 85 | 41 | 870.8472 | 1
30577 | 30577 | 2 | 85 | 42 | 870.9094 | 1
30578 | 30578 | 2 | 85 | 43 | 870.9919 | 1
30579 | 30579 | 2 | 85 | 44 | 871.0838 | 1
30580 | 30580 | 2 | 85 | 45 | 871.165 | 1
30581 | 30581 | 2 | 85 | 46 | 871.235 | 1
30582 | 30582 | 2 | 85 | 47 | 871.2648 | 1
30583 | 30583 | 2 | 85 | 48 | 871.1925 | 1
30584 | 30584 | 2 | 85 | 49 | 871.2013 | 1
30585 | 30585 | 2 | 85 | 50 | 871.2806 | 1
30586 | 30586 | 2 | 85 | 51 | 871.4341 | 1
30587 | 30587 | 2 | 85 | 52 | 871.6141 | 1
30588 | 30588 | 2 | 85 | 53 | 871.8325 | 1
30589 | 30589 | 2 | 85 | 54 | 872.0906 | 1
30590 | 30590 | 2 | 85 | 55 | 872.4005 | 1
30591 | 30591 | 2 | 85 | 56 | 872.7798 | 1
30592 | 30592 | 2 | 85 | 57 | 873.3067 | 1
30593 | 30593 | 2 | 85 | 58 | 874.0029 | 1
30594 | 30594 | 2 | 85 | 59 | 874.8403 | 1
30595 | 30595 | 2 | 85 | 60 | 875.1468 | 1
30596 | 30596 | 2 | 85 | 61 | 875.3251 | 1
30597 | 30597 | 2 | 85 | 62 | 875.4638 | 1
30598 | 30598 | 2 | 85 | 63 | 875.5836 | 1
30599 | 30599 | 2 | 85 | 64 | 875.7041 | 1
30600 | 30600 | 2 | 85 | 65 | 875.812 | 1
30601 | 30601 | 2 | 85 | 66 | 875.9038 | 1
30602 | 30602 | 2 | 85 | 67 | 875.9977 | 1
30603 | 30603 | 2 | 85 | 68 | 876.0981 | 1
30604 | 30604 | 2 | 85 | 69 | 876.2073 | 1
30605 | 30605 | 2 | 85 | 70 | 876.3244 | 1
30606 | 30606 | 2 | 85 | 71 | 876.4623 | 1
30607 | 30607 | 2 | 85 | 72 | 876.6037 | 1
30608 | 30608 | 2 | 85 | 73 | 876.7304 | 1
30609 | 30609 | 2 | 85 | 74 | 876.8572 | 1
30610 | 30610 | 2 | 85 | 75 | 876.9866 | 1
30611 | 30611 | 2 | 85 | 76 | 877.1183 | 1
30612 | 30612 | 2 | 85 | 77 | 877.2498 | 1
30613 | 30613 | 2 | 85 | 78 | 877.3936 | 1
30614 | 30614 | 2 | 85 | 79 | 877.5341 | 1
30615 | 30615 | 2 | 85 | 80 | 877.658 | 1
30616 | 30616 | 2 | 85 | 81 | 877.7863 | 1
30617 | 30617 | 2 | 85 | 82 | 877.9216 | 1
30618 | 30618 | 2 | 85 | 83 | 878.0683 | 1
30619 | 30619 | 2 | 85 | 84 | 878.231 | 1
30620 | 30620 | 2 | 85 | 85 | 878.3918 | 1
30621 | 30621 | 2 | 85 | 86 | 878.527 | 1
30622 | 30622 | 2 | 85 | 87 | 878.6353 | 1
30623 | 30623 | 2 | 85 | 88 | 878.7337 | 1
30624 | 30624 | 2 | 85 | 89 | 878.8215 | 1
30625 | 30625 | 2 | 85 | 90 | 878.8971 | 1
30626 | 30626 | 2 | 85 | 91 | 878.9656 | 1
30627 | 30627 | 2 | 85 | 92 | 879.0375 | 1
30628 | 30628 | 2 | 85 | 93 | 879.1119 | 1
30629 | 30629 | 2 | 85 | 94 | 879.1825 | 1
30630 | 30630 | 2 | 85 | 95 | 879.2512 | 1
30631 | 30631 | 2 | 85 | 96 | 879.3212 | 1
30632 | 30632 | 2 | 85 | 97 | 879.3882 | 1
30633 | 30633 | 2 | 85 | 98 | 879.4484 | 1
30634 | 30634 | 2 | 85 | 99 | 879.5052 | 1
30635 | 30635 | 2 | 85 | 100 | 879.5587 | 1
30636 | 30636 | 2 | 85 | 101 | 879.6147 | 1
30637 | 30637 | 2 | 85 | 102 | 879.6704 | 1
30638 | 30638 | 2 | 85 | 103 | 879.7288 | 1
30639 | 30639 | 2 | 85 | 104 | 879.789 | 1
30640 | 30640 | 2 | 85 | 105 | 879.8506 | 1
30641 | 30641 | 2 | 85 | 106 | 879.9138 | 1
30642 | 30642 | 2 | 85 | 107 | 879.9756 | 1
30643 | 30643 | 2 | 85 | 108 | 880.0672 | 1
30644 | 30644 | 2 | 85 | 109 | 880.2914 | 1
30645 | 30645 | 2 | 85 | 110 | 880.9576 | 1
30646 | 30646 | 2 | 85 | 111 | 881.5597 | 1
30647 | 30647 | 2 | 85 | 112 | 882.2418 | 1
30648 | 30648 | 2 | 85 | 113 | 883.0649 | 1
30649 | 30649 | 2 | 85 | 114 | -999 | 0
30650 | 30650 | 2 | 85 | 115 | -999 | 0
30651 | 30651 | 2 | 85 | 116 | -999 | 0
30652 | 30652 | 2 | 85 | 117 | -999 | 0
30653 | 30653 | 2 | 85 | 118 | -999 | 0
30654 | 30654 | 2 | 85 | 119 | -999 | 0
30655 | 30655 | 2 | 85 | 120 | -999 | 0
30656 | 30656 | 2 | 85 | 121 | -999 | 0
30657 | 30657 | 2 | 85 | 122 | -999 | 0
30658 | 30658 | 2 | 85 | 123 | -999 | 0
30659 | 30659 | 2 | 85 | 124 | -999 | 0
30660 | 30660 | 2 | 85 | 125 | -999 | 0
30661 | 30661 | 2 | 85 | 126 | -999 | 0
30662 | 30662 | 2 | 85 | 127 | -999 | 0
30663 | 30663 | 2 | 85 | 128 | -999 | 0
30664 | 30664 | 2 | 85 | 129 | -999 | 0
30665 | 30665 | 2 | 85 | 130 | -999 | 0
30666 | 30666 | 2 | 85 | 131 | -999 | 0
30667 | 30667 | 2 | 85 | 132 | -999 | 0
30668 | 30668 | 2 | 85 | 133 | -999 | 0
30669 | 30669 | 2 | 85 | 134 | -999 | 0
30670 | 30670 | 2 | 85 | 135 | -999 | 0
30671 | 30671 | 2 | 85 | 136 | -999 | 0
30672 | 30672 | 2 | 85 | 137 | -999 | 0
30673 | 30673 | 2 | 85 | 138 | -999 | 0
30674 | 30674 | 2 | 85 | 139 | -999 | 0
30675 | 30675 | 2 | 85 | 140 | -999 | 0
30676 | 30676 | 2 | 85 | 141 | -999 | 0
30677 | 30677 | 2 | 85 | 142 | -999 | 0
30678 | 30678 | 2 | 85 | 143 | -999 | 0
30679 | 30679 | 2 | 85 | 144 | -999 | 0
30680 | 30680 | 2 | 85 | 145 | -999 | 0
30681 | 30681 | 2 | 85 | 146 | -999 | 0
30682 | 30682 | 2 | 85 | 147 | -999 | 0
30683 | 30683 | 2 | 85 | 148 | -999 | 0
30684 | 30684 | 2 | 85 | 149 | -999 | 0
30685 | 30685 | 2 | 85 | 150 | -999 | 0
30686 | 30686 | 2 | 85 | 151 | -999 | 0
30687 | 30687 | 2 | 85 | 152 | -999 | 0
30688 | 30688 | 2 | 85 | 153 | -999 | 0
30689 | 30689 | 2 | 85 | 154 | -999 | 0
30690 | 30690 | 2 | 85 | 155 | -999 | 0
30691 | 30691 | 2 | 86 | 1 | -999 | 0
30692 | 30692 | 2 | 86 | 2 | -999 | 0
30693 | 30693 | 2 | 86 | 3 | -999 | 0
30694 | 30694 | 2 | 86 | 4 | 840.631 | 1
30695 | 30695 | 2 | 86 | 5 | 840.6356 | 1
30696 | 30696 | 2 | 86 | 6 | 840.4063 | 1
30697 | 30697 | 2 | 86 | 7 | 841.1349 | 1
30698 | 30698 | 2 | 86 | 8 | 842.7092 | 1
30699 | 30699 | 2 | 86 | 9 | 844.2633 | 1
30700 | 30700 | 2 | 86 | 10 | 846.0363 | 1
30701 | 30701 | 2 | 86 | 11 | 848.2161 | 1
30702 | 30702 | 2 | 86 | 12 | 850.9291 | 1
30703 | 30703 | 2 | 86 | 13 | 854.4633 | 1
30704 | 30704 | 2 | 86 | 14 | 859.4525 | 1
30705 | 30705 | 2 | 86 | 15 | 860.6032 | 1
30706 | 30706 | 2 | 86 | 16 | 861.6591 | 1
30707 | 30707 | 2 | 86 | 17 | 862.8234 | 1
30708 | 30708 | 2 | 86 | 18 | 863.959 | 1
30709 | 30709 | 2 | 86 | 19 | 864.8928 | 1
30710 | 30710 | 2 | 86 | 20 | 865.6786 | 1
30711 | 30711 | 2 | 86 | 21 | 866.322 | 1
30712 | 30712 | 2 | 86 | 22 | 866.8914 | 1
30713 | 30713 | 2 | 86 | 23 | 867.4262 | 1
30714 | 30714 | 2 | 86 | 24 | 867.9135 | 1
30715 | 30715 | 2 | 86 | 25 | 868.351 | 1
30716 | 30716 | 2 | 86 | 26 | 868.7334 | 1
30717 | 30717 | 2 | 86 | 27 | 869.0567 | 1
30718 | 30718 | 2 | 86 | 28 | 869.3362 | 1
30719 | 30719 | 2 | 86 | 29 | 869.5793 | 1
30720 | 30720 | 2 | 86 | 30 | 869.7731 | 1
30721 | 30721 | 2 | 86 | 31 | 869.9323 | 1
30722 | 30722 | 2 | 86 | 32 | 870.0817 | 1
30723 | 30723 | 2 | 86 | 33 | 870.2242 | 1
30724 | 30724 | 2 | 86 | 34 | 870.3609 | 1
30725 | 30725 | 2 | 86 | 35 | 870.4912 | 1
30726 | 30726 | 2 | 86 | 36 | 870.6291 | 1
30727 | 30727 | 2 | 86 | 37 | 870.7538 | 1
30728 | 30728 | 2 | 86 | 38 | 870.8554 | 1
30729 | 30729 | 2 | 86 | 39 | 870.9501 | 1
30730 | 30730 | 2 | 86 | 40 | 871.0401 | 1
30731 | 30731 | 2 | 86 | 41 | 871.1303 | 1
30732 | 30732 | 2 | 86 | 42 | 871.23 | 1
30733 | 30733 | 2 | 86 | 43 | 871.3631 | 1
30734 | 30734 | 2 | 86 | 44 | 871.5054 | 1
30735 | 30735 | 2 | 86 | 45 | 871.6328 | 1
30736 | 30736 | 2 | 86 | 46 | 871.7532 | 1
30737 | 30737 | 2 | 86 | 47 | 871.859 | 1
30738 | 30738 | 2 | 86 | 48 | 871.9378 | 1
30739 | 30739 | 2 | 86 | 49 | 872.0175 | 1
30740 | 30740 | 2 | 86 | 50 | 872.1569 | 1
30741 | 30741 | 2 | 86 | 51 | 872.3448 | 1
30742 | 30742 | 2 | 86 | 52 | 872.5394 | 1
30743 | 30743 | 2 | 86 | 53 | 872.7619 | 1
30744 | 30744 | 2 | 86 | 54 | 873.0173 | 1
30745 | 30745 | 2 | 86 | 55 | 873.3182 | 1
30746 | 30746 | 2 | 86 | 56 | 873.6734 | 1
30747 | 30747 | 2 | 86 | 57 | 874.1426 | 1
30748 | 30748 | 2 | 86 | 58 | 874.7106 | 1
30749 | 30749 | 2 | 86 | 59 | 875.2892 | 1
30750 | 30750 | 2 | 86 | 60 | 875.4744 | 1
30751 | 30751 | 2 | 86 | 61 | 875.5934 | 1
30752 | 30752 | 2 | 86 | 62 | 875.6992 | 1
30753 | 30753 | 2 | 86 | 63 | 875.8026 | 1
30754 | 30754 | 2 | 86 | 64 | 875.9191 | 1
30755 | 30755 | 2 | 86 | 65 | 876.0327 | 1
30756 | 30756 | 2 | 86 | 66 | 876.1319 | 1
30757 | 30757 | 2 | 86 | 67 | 876.2328 | 1
30758 | 30758 | 2 | 86 | 68 | 876.3392 | 1
30759 | 30759 | 2 | 86 | 69 | 876.4532 | 1
30760 | 30760 | 2 | 86 | 70 | 876.574 | 1
30761 | 30761 | 2 | 86 | 71 | 876.7151 | 1
30762 | 30762 | 2 | 86 | 72 | 876.859 | 1
30763 | 30763 | 2 | 86 | 73 | 876.9874 | 1
30764 | 30764 | 2 | 86 | 74 | 877.1154 | 1
30765 | 30765 | 2 | 86 | 75 | 877.2453 | 1
30766 | 30766 | 2 | 86 | 76 | 877.3766 | 1
30767 | 30767 | 2 | 86 | 77 | 877.5065 | 1
30768 | 30768 | 2 | 86 | 78 | 877.647 | 1
30769 | 30769 | 2 | 86 | 79 | 877.7849 | 1
30770 | 30770 | 2 | 86 | 80 | 877.9083 | 1
30771 | 30771 | 2 | 86 | 81 | 878.038 | 1
30772 | 30772 | 2 | 86 | 82 | 878.1781 | 1
30773 | 30773 | 2 | 86 | 83 | 878.3392 | 1
30774 | 30774 | 2 | 86 | 84 | 878.4838 | 1
30775 | 30775 | 2 | 86 | 85 | 878.6191 | 1
30776 | 30776 | 2 | 86 | 86 | 878.7357 | 1
30777 | 30777 | 2 | 86 | 87 | 878.8293 | 1
30778 | 30778 | 2 | 86 | 88 | 878.9137 | 1
30779 | 30779 | 2 | 86 | 89 | 878.9881 | 1
30780 | 30780 | 2 | 86 | 90 | 879.0526 | 1
30781 | 30781 | 2 | 86 | 91 | 879.1124 | 1
30782 | 30782 | 2 | 86 | 92 | 879.1754 | 1
30783 | 30783 | 2 | 86 | 93 | 879.2413 | 1
30784 | 30784 | 2 | 86 | 94 | 879.3051 | 1
30785 | 30785 | 2 | 86 | 95 | 879.3701 | 1
30786 | 30786 | 2 | 86 | 96 | 879.4372 | 1
30787 | 30787 | 2 | 86 | 97 | 879.4987 | 1
30788 | 30788 | 2 | 86 | 98 | 879.5515 | 1
30789 | 30789 | 2 | 86 | 99 | 879.6005 | 1
30790 | 30790 | 2 | 86 | 100 | 879.6457 | 1
30791 | 30791 | 2 | 86 | 101 | 879.6915 | 1
30792 | 30792 | 2 | 86 | 102 | 879.7394 | 1
30793 | 30793 | 2 | 86 | 103 | 879.7888 | 1
30794 | 30794 | 2 | 86 | 104 | 879.8394 | 1
30795 | 30795 | 2 | 86 | 105 | 879.8915 | 1
30796 | 30796 | 2 | 86 | 106 | 879.9457 | 1
30797 | 30797 | 2 | 86 | 107 | 880.0023 | 1
30798 | 30798 | 2 | 86 | 108 | 880.095 | 1
30799 | 30799 | 2 | 86 | 109 | 880.3742 | 1
30800 | 30800 | 2 | 86 | 110 | 881.0607 | 1
30801 | 30801 | 2 | 86 | 111 | 881.6606 | 1
30802 | 30802 | 2 | 86 | 112 | 882.3437 | 1
30803 | 30803 | 2 | 86 | 113 | 883.129 | 1
30804 | 30804 | 2 | 86 | 114 | -999 | 0
30805 | 30805 | 2 | 86 | 115 | -999 | 0
30806 | 30806 | 2 | 86 | 116 | -999 | 0
30807 | 30807 | 2 | 86 | 117 | -999 | 0
30808 | 30808 | 2 | 86 | 118 | -999 | 0
30809 | 30809 | 2 | 86 | 119 | -999 | 0
30810 | 30810 | 2 | 86 | 120 | -999 | 0
30811 | 30811 | 2 | 86 | 121 | -999 | 0
30812 | 30812 | 2 | 86 | 122 | -999 | 0
30813 | 30813 | 2 | 86 | 123 | -999 | 0
30814 | 30814 | 2 | 86 | 124 | -999 | 0
30815 | 30815 | 2 | 86 | 125 | -999 | 0
30816 | 30816 | 2 | 86 | 126 | -999 | 0
30817 | 30817 | 2 | 86 | 127 | -999 | 0
30818 | 30818 | 2 | 86 | 128 | -999 | 0
30819 | 30819 | 2 | 86 | 129 | -999 | 0
30820 | 30820 | 2 | 86 | 130 | -999 | 0
30821 | 30821 | 2 | 86 | 131 | -999 | 0
30822 | 30822 | 2 | 86 | 132 | -999 | 0
30823 | 30823 | 2 | 86 | 133 | -999 | 0
30824 | 30824 | 2 | 86 | 134 | -999 | 0
30825 | 30825 | 2 | 86 | 135 | -999 | 0
30826 | 30826 | 2 | 86 | 136 | -999 | 0
30827 | 30827 | 2 | 86 | 137 | -999 | 0
30828 | 30828 | 2 | 86 | 138 | -999 | 0
30829 | 30829 | 2 | 86 | 139 | -999 | 0
30830 | 30830 | 2 | 86 | 140 | -999 | 0
30831 | 30831 | 2 | 86 | 141 | -999 | 0
30832 | 30832 | 2 | 86 | 142 | -999 | 0
30833 | 30833 | 2 | 86 | 143 | -999 | 0
30834 | 30834 | 2 | 86 | 144 | -999 | 0
30835 | 30835 | 2 | 86 | 145 | -999 | 0
30836 | 30836 | 2 | 86 | 146 | -999 | 0
30837 | 30837 | 2 | 86 | 147 | -999 | 0
30838 | 30838 | 2 | 86 | 148 | -999 | 0
30839 | 30839 | 2 | 86 | 149 | -999 | 0
30840 | 30840 | 2 | 86 | 150 | -999 | 0
30841 | 30841 | 2 | 86 | 151 | -999 | 0
30842 | 30842 | 2 | 86 | 152 | -999 | 0
30843 | 30843 | 2 | 86 | 153 | -999 | 0
30844 | 30844 | 2 | 86 | 154 | -999 | 0
30845 | 30845 | 2 | 86 | 155 | -999 | 0
30846 | 30846 | 2 | 87 | 1 | -999 | 0
30847 | 30847 | 2 | 87 | 2 | -999 | 0
30848 | 30848 | 2 | 87 | 3 | -999 | 0
30849 | 30849 | 2 | 87 | 4 | 840.6036 | 1
30850 | 30850 | 2 | 87 | 5 | 840.6426 | 1
30851 | 30851 | 2 | 87 | 6 | 840.456 | 1
30852 | 30852 | 2 | 87 | 7 | 841.0973 | 1
30853 | 30853 | 2 | 87 | 8 | 842.5623 | 1
30854 | 30854 | 2 | 87 | 9 | 844.0676 | 1
30855 | 30855 | 2 | 87 | 10 | 845.8145 | 1
30856 | 30856 | 2 | 87 | 11 | 847.9692 | 1
30857 | 30857 | 2 | 87 | 12 | 850.6611 | 1
30858 | 30858 | 2 | 87 | 13 | 854.1595 | 1
30859 | 30859 | 2 | 87 | 14 | 859.3057 | 1
30860 | 30860 | 2 | 87 | 15 | 860.5067 | 1
30861 | 30861 | 2 | 87 | 16 | 861.5602 | 1
30862 | 30862 | 2 | 87 | 17 | 862.7653 | 1
30863 | 30863 | 2 | 87 | 18 | 863.9705 | 1
30864 | 30864 | 2 | 87 | 19 | 864.9697 | 1
30865 | 30865 | 2 | 87 | 20 | 865.8041 | 1
30866 | 30866 | 2 | 87 | 21 | 866.4512 | 1
30867 | 30867 | 2 | 87 | 22 | 867.0114 | 1
30868 | 30868 | 2 | 87 | 23 | 867.5329 | 1
30869 | 30869 | 2 | 87 | 24 | 868.0155 | 1
30870 | 30870 | 2 | 87 | 25 | 868.45 | 1
30871 | 30871 | 2 | 87 | 26 | 868.8318 | 1
30872 | 30872 | 2 | 87 | 27 | 869.1625 | 1
30873 | 30873 | 2 | 87 | 28 | 869.4523 | 1
30874 | 30874 | 2 | 87 | 29 | 869.7037 | 1
30875 | 30875 | 2 | 87 | 30 | 869.9037 | 1
30876 | 30876 | 2 | 87 | 31 | 870.0703 | 1
30877 | 30877 | 2 | 87 | 32 | 870.2287 | 1
30878 | 30878 | 2 | 87 | 33 | 870.3806 | 1
30879 | 30879 | 2 | 87 | 34 | 870.5259 | 1
30880 | 30880 | 2 | 87 | 35 | 870.6641 | 1
30881 | 30881 | 2 | 87 | 36 | 870.8121 | 1
30882 | 30882 | 2 | 87 | 37 | 870.9502 | 1
30883 | 30883 | 2 | 87 | 38 | 871.0667 | 1
30884 | 30884 | 2 | 87 | 39 | 871.1784 | 1
30885 | 30885 | 2 | 87 | 40 | 871.2891 | 1
30886 | 30886 | 2 | 87 | 41 | 871.4067 | 1
30887 | 30887 | 2 | 87 | 42 | 871.543 | 1
30888 | 30888 | 2 | 87 | 43 | 871.7263 | 1
30889 | 30889 | 2 | 87 | 44 | 871.9168 | 1
30890 | 30890 | 2 | 87 | 45 | 872.0875 | 1
30891 | 30891 | 2 | 87 | 46 | 872.2547 | 1
30892 | 30892 | 2 | 87 | 47 | 872.4267 | 1
30893 | 30893 | 2 | 87 | 48 | 872.6208 | 1
30894 | 30894 | 2 | 87 | 49 | 872.7707 | 1
30895 | 30895 | 2 | 87 | 50 | 872.9802 | 1
30896 | 30896 | 2 | 87 | 51 | 873.2155 | 1
30897 | 30897 | 2 | 87 | 52 | 873.4343 | 1
30898 | 30898 | 2 | 87 | 53 | 873.6664 | 1
30899 | 30899 | 2 | 87 | 54 | 873.9028 | 1
30900 | 30900 | 2 | 87 | 55 | 874.1697 | 1
30901 | 30901 | 2 | 87 | 56 | 874.4723 | 1
30902 | 30902 | 2 | 87 | 57 | 874.8619 | 1
30903 | 30903 | 2 | 87 | 58 | 875.349 | 1
30904 | 30904 | 2 | 87 | 59 | 875.6109 | 1
30905 | 30905 | 2 | 87 | 60 | 875.7279 | 1
30906 | 30906 | 2 | 87 | 61 | 875.8218 | 1
30907 | 30907 | 2 | 87 | 62 | 875.9155 | 1
30908 | 30908 | 2 | 87 | 63 | 876.0132 | 1
30909 | 30909 | 2 | 87 | 64 | 876.1276 | 1
30910 | 30910 | 2 | 87 | 65 | 876.2437 | 1
30911 | 30911 | 2 | 87 | 66 | 876.3476 | 1
30912 | 30912 | 2 | 87 | 67 | 876.4551 | 1
30913 | 30913 | 2 | 87 | 68 | 876.5686 | 1
30914 | 30914 | 2 | 87 | 69 | 876.689 | 1
30915 | 30915 | 2 | 87 | 70 | 876.8151 | 1
30916 | 30916 | 2 | 87 | 71 | 876.9605 | 1
30917 | 30917 | 2 | 87 | 72 | 877.1072 | 1
30918 | 30918 | 2 | 87 | 73 | 877.2374 | 1
30919 | 30919 | 2 | 87 | 74 | 877.3664 | 1
30920 | 30920 | 2 | 87 | 75 | 877.4957 | 1
30921 | 30921 | 2 | 87 | 76 | 877.6244 | 1
30922 | 30922 | 2 | 87 | 77 | 877.7495 | 1
30923 | 30923 | 2 | 87 | 78 | 877.8841 | 1
30924 | 30924 | 2 | 87 | 79 | 878.0189 | 1
30925 | 30925 | 2 | 87 | 80 | 878.1418 | 1
30926 | 30926 | 2 | 87 | 81 | 878.2733 | 1
30927 | 30927 | 2 | 87 | 82 | 878.42 | 1
30928 | 30928 | 2 | 87 | 83 | 878.5734 | 1
30929 | 30929 | 2 | 87 | 84 | 878.6955 | 1
30930 | 30930 | 2 | 87 | 85 | 878.814 | 1
30931 | 30931 | 2 | 87 | 86 | 878.9156 | 1
30932 | 30932 | 2 | 87 | 87 | 878.9965 | 1
30933 | 30933 | 2 | 87 | 88 | 879.0679 | 1
30934 | 30934 | 2 | 87 | 89 | 879.1295 | 1
30935 | 30935 | 2 | 87 | 90 | 879.1841 | 1
30936 | 30936 | 2 | 87 | 91 | 879.236 | 1
30937 | 30937 | 2 | 87 | 92 | 879.291 | 1
30938 | 30938 | 2 | 87 | 93 | 879.3495 | 1
30939 | 30939 | 2 | 87 | 94 | 879.4083 | 1
30940 | 30940 | 2 | 87 | 95 | 879.4706 | 1
30941 | 30941 | 2 | 87 | 96 | 879.5334 | 1
30942 | 30942 | 2 | 87 | 97 | 879.5894 | 1
30943 | 30943 | 2 | 87 | 98 | 879.637 | 1
30944 | 30944 | 2 | 87 | 99 | 879.6791 | 1
30945 | 30945 | 2 | 87 | 100 | 879.7177 | 1
30946 | 30946 | 2 | 87 | 101 | 879.7552 | 1
30947 | 30947 | 2 | 87 | 102 | 879.796 | 1
30948 | 30948 | 2 | 87 | 103 | 879.8374 | 1
30949 | 30949 | 2 | 87 | 104 | 879.8799 | 1
30950 | 30950 | 2 | 87 | 105 | 879.925 | 1
30951 | 30951 | 2 | 87 | 106 | 879.9724 | 1
30952 | 30952 | 2 | 87 | 107 | 880.0262 | 1
30953 | 30953 | 2 | 87 | 108 | 880.124 | 1
30954 | 30954 | 2 | 87 | 109 | 880.4725 | 1
30955 | 30955 | 2 | 87 | 110 | 881.1566 | 1
30956 | 30956 | 2 | 87 | 111 | 881.7507 | 1
30957 | 30957 | 2 | 87 | 112 | 882.4345 | 1
30958 | 30958 | 2 | 87 | 113 | -999 | 0
30959 | 30959 | 2 | 87 | 114 | -999 | 0
30960 | 30960 | 2 | 87 | 115 | -999 | 0
30961 | 30961 | 2 | 87 | 116 | -999 | 0
30962 | 30962 | 2 | 87 | 117 | -999 | 0
30963 | 30963 | 2 | 87 | 118 | -999 | 0
30964 | 30964 | 2 | 87 | 119 | -999 | 0
30965 | 30965 | 2 | 87 | 120 | -999 | 0
30966 | 30966 | 2 | 87 | 121 | -999 | 0
30967 | 30967 | 2 | 87 | 122 | -999 | 0
30968 | 30968 | 2 | 87 | 123 | -999 | 0
30969 | 30969 | 2 | 87 | 124 | -999 | 0
30970 | 30970 | 2 | 87 | 125 | -999 | 0
30971 | 30971 | 2 | 87 | 126 | -999 | 0
30972 | 30972 | 2 | 87 | 127 | -999 | 0
30973 | 30973 | 2 | 87 | 128 | -999 | 0
30974 | 30974 | 2 | 87 | 129 | -999 | 0
30975 | 30975 | 2 | 87 | 130 | -999 | 0
30976 | 30976 | 2 | 87 | 131 | -999 | 0
30977 | 30977 | 2 | 87 | 132 | -999 | 0
30978 | 30978 | 2 | 87 | 133 | -999 | 0
30979 | 30979 | 2 | 87 | 134 | -999 | 0
30980 | 30980 | 2 | 87 | 135 | -999 | 0
30981 | 30981 | 2 | 87 | 136 | -999 | 0
30982 | 30982 | 2 | 87 | 137 | -999 | 0
30983 | 30983 | 2 | 87 | 138 | -999 | 0
30984 | 30984 | 2 | 87 | 139 | -999 | 0
30985 | 30985 | 2 | 87 | 140 | -999 | 0
30986 | 30986 | 2 | 87 | 141 | -999 | 0
30987 | 30987 | 2 | 87 | 142 | -999 | 0
30988 | 30988 | 2 | 87 | 143 | -999 | 0
30989 | 30989 | 2 | 87 | 144 | -999 | 0
30990 | 30990 | 2 | 87 | 145 | -999 | 0
30991 | 30991 | 2 | 87 | 146 | -999 | 0
30992 | 30992 | 2 | 87 | 147 | -999 | 0
30993 | 30993 | 2 | 87 | 148 | -999 | 0
30994 | 30994 | 2 | 87 | 149 | -999 | 0
30995 | 30995 | 2 | 87 | 150 | -999 | 0
30996 | 30996 | 2 | 87 | 151 | -999 | 0
30997 | 30997 | 2 | 87 | 152 | -999 | 0
30998 | 30998 | 2 | 87 | 153 | -999 | 0
30999 | 30999 | 2 | 87 | 154 | -999 | 0
31000 | 31000 | 2 | 87 | 155 | -999 | 0
31001 | 31001 | 2 | 88 | 1 | -999 | 0
31002 | 31002 | 2 | 88 | 2 | -999 | 0
31003 | 31003 | 2 | 88 | 3 | -999 | 0
31004 | 31004 | 2 | 88 | 4 | -999 | 0
31005 | 31005 | 2 | 88 | 5 | 840.6516 | 1
31006 | 31006 | 2 | 88 | 6 | 840.5094 | 1
31007 | 31007 | 2 | 88 | 7 | 841.0622 | 1
31008 | 31008 | 2 | 88 | 8 | 842.4144 | 1
31009 | 31009 | 2 | 88 | 9 | 843.8639 | 1
31010 | 31010 | 2 | 88 | 10 | 845.5812 | 1
31011 | 31011 | 2 | 88 | 11 | 847.7114 | 1
31012 | 31012 | 2 | 88 | 12 | 850.3811 | 1
31013 | 31013 | 2 | 88 | 13 | 853.8056 | 1
31014 | 31014 | 2 | 88 | 14 | 859.0958 | 1
31015 | 31015 | 2 | 88 | 15 | 860.4001 | 1
31016 | 31016 | 2 | 88 | 16 | 861.4264 | 1
31017 | 31017 | 2 | 88 | 17 | 862.6727 | 1
31018 | 31018 | 2 | 88 | 18 | 863.9625 | 1
31019 | 31019 | 2 | 88 | 19 | 865.0508 | 1
31020 | 31020 | 2 | 88 | 20 | 865.95 | 1
31021 | 31021 | 2 | 88 | 21 | 866.5923 | 1
31022 | 31022 | 2 | 88 | 22 | 867.1343 | 1
31023 | 31023 | 2 | 88 | 23 | 867.6418 | 1
31024 | 31024 | 2 | 88 | 24 | 868.1205 | 1
31025 | 31025 | 2 | 88 | 25 | 868.5524 | 1
31026 | 31026 | 2 | 88 | 26 | 868.9353 | 1
31027 | 31027 | 2 | 88 | 27 | 869.2742 | 1
31028 | 31028 | 2 | 88 | 28 | 869.5746 | 1
31029 | 31029 | 2 | 88 | 29 | 869.8347 | 1
31030 | 31030 | 2 | 88 | 30 | 870.0414 | 1
31031 | 31031 | 2 | 88 | 31 | 870.2136 | 1
31032 | 31032 | 2 | 88 | 32 | 870.3777 | 1
31033 | 31033 | 2 | 88 | 33 | 870.5352 | 1
31034 | 31034 | 2 | 88 | 34 | 870.6866 | 1
31035 | 31035 | 2 | 88 | 35 | 870.8326 | 1
31036 | 31036 | 2 | 88 | 36 | 870.9921 | 1
31037 | 31037 | 2 | 88 | 37 | 871.1448 | 1
31038 | 31038 | 2 | 88 | 38 | 871.2754 | 1
31039 | 31039 | 2 | 88 | 39 | 871.4022 | 1
31040 | 31040 | 2 | 88 | 40 | 871.5306 | 1
31041 | 31041 | 2 | 88 | 41 | 871.6707 | 1
31042 | 31042 | 2 | 88 | 42 | 871.8337 | 1
31043 | 31043 | 2 | 88 | 43 | 872.0507 | 1
31044 | 31044 | 2 | 88 | 44 | 872.2781 | 1
31045 | 31045 | 2 | 88 | 45 | 872.4828 | 1
31046 | 31046 | 2 | 88 | 46 | 872.689 | 1
31047 | 31047 | 2 | 88 | 47 | 872.914 | 1
31048 | 31048 | 2 | 88 | 48 | 873.1774 | 1
31049 | 31049 | 2 | 88 | 49 | 873.4675 | 1
31050 | 31050 | 2 | 88 | 50 | 873.7787 | 1
31051 | 31051 | 2 | 88 | 51 | 874.0801 | 1
31052 | 31052 | 2 | 88 | 52 | 874.3286 | 1
31053 | 31053 | 2 | 88 | 53 | 874.5504 | 1
31054 | 31054 | 2 | 88 | 54 | 874.7638 | 1
31055 | 31055 | 2 | 88 | 55 | 874.977 | 1
31056 | 31056 | 2 | 88 | 56 | 875.2072 | 1
31057 | 31057 | 2 | 88 | 57 | 875.4771 | 1
31058 | 31058 | 2 | 88 | 58 | 875.7015 | 1
31059 | 31059 | 2 | 88 | 59 | 875.8302 | 1
31060 | 31060 | 2 | 88 | 60 | 875.9306 | 1
31061 | 31061 | 2 | 88 | 61 | 876.0234 | 1
31062 | 31062 | 2 | 88 | 62 | 876.1175 | 1
31063 | 31063 | 2 | 88 | 63 | 876.2147 | 1
31064 | 31064 | 2 | 88 | 64 | 876.3278 | 1
31065 | 31065 | 2 | 88 | 65 | 876.4447 | 1
31066 | 31066 | 2 | 88 | 66 | 876.5521 | 1
31067 | 31067 | 2 | 88 | 67 | 876.6655 | 1
31068 | 31068 | 2 | 88 | 68 | 876.7858 | 1
31069 | 31069 | 2 | 88 | 69 | 876.9125 | 1
31070 | 31070 | 2 | 88 | 70 | 877.0439 | 1
31071 | 31071 | 2 | 88 | 71 | 877.194 | 1
31072 | 31072 | 2 | 88 | 72 | 877.3445 | 1
31073 | 31073 | 2 | 88 | 73 | 877.476 | 1
31074 | 31074 | 2 | 88 | 74 | 877.6041 | 1
31075 | 31075 | 2 | 88 | 75 | 877.7299 | 1
31076 | 31076 | 2 | 88 | 76 | 877.8528 | 1
31077 | 31077 | 2 | 88 | 77 | 877.9719 | 1
31078 | 31078 | 2 | 88 | 78 | 878.1024 | 1
31079 | 31079 | 2 | 88 | 79 | 878.2354 | 1
31080 | 31080 | 2 | 88 | 80 | 878.3581 | 1
31081 | 31081 | 2 | 88 | 81 | 878.491 | 1
31082 | 31082 | 2 | 88 | 82 | 878.6428 | 1
31083 | 31083 | 2 | 88 | 83 | 878.77 | 1
31084 | 31084 | 2 | 88 | 84 | 878.8765 | 1
31085 | 31085 | 2 | 88 | 85 | 878.9799 | 1
31086 | 31086 | 2 | 88 | 86 | 879.0674 | 1
31087 | 31087 | 2 | 88 | 87 | 879.136 | 1
31088 | 31088 | 2 | 88 | 88 | 879.1955 | 1
31089 | 31089 | 2 | 88 | 89 | 879.2469 | 1
31090 | 31090 | 2 | 88 | 90 | 879.2947 | 1
31091 | 31091 | 2 | 88 | 91 | 879.3401 | 1
31092 | 31092 | 2 | 88 | 92 | 879.3891 | 1
31093 | 31093 | 2 | 88 | 93 | 879.4429 | 1
31094 | 31094 | 2 | 88 | 94 | 879.499 | 1
31095 | 31095 | 2 | 88 | 95 | 879.5576 | 1
31096 | 31096 | 2 | 88 | 96 | 879.6141 | 1
31097 | 31097 | 2 | 88 | 97 | 879.6652 | 1
31098 | 31098 | 2 | 88 | 98 | 879.7096 | 1
31099 | 31099 | 2 | 88 | 99 | 879.7452 | 1
31100 | 31100 | 2 | 88 | 100 | 879.7783 | 1
31101 | 31101 | 2 | 88 | 101 | 879.8093 | 1
31102 | 31102 | 2 | 88 | 102 | 879.8429 | 1
31103 | 31103 | 2 | 88 | 103 | 879.8776 | 1
31104 | 31104 | 2 | 88 | 104 | 879.9133 | 1
31105 | 31105 | 2 | 88 | 105 | 879.9518 | 1
31106 | 31106 | 2 | 88 | 106 | 879.995 | 1
31107 | 31107 | 2 | 88 | 107 | 880.0483 | 1
31108 | 31108 | 2 | 88 | 108 | 880.1567 | 1
31109 | 31109 | 2 | 88 | 109 | 880.5822 | 1
31110 | 31110 | 2 | 88 | 110 | 881.246 | 1
31111 | 31111 | 2 | 88 | 111 | 881.8292 | 1
31112 | 31112 | 2 | 88 | 112 | 882.5255 | 1
31113 | 31113 | 2 | 88 | 113 | -999 | 0
31114 | 31114 | 2 | 88 | 114 | -999 | 0
31115 | 31115 | 2 | 88 | 115 | -999 | 0
31116 | 31116 | 2 | 88 | 116 | -999 | 0
31117 | 31117 | 2 | 88 | 117 | -999 | 0
31118 | 31118 | 2 | 88 | 118 | -999 | 0
31119 | 31119 | 2 | 88 | 119 | -999 | 0
31120 | 31120 | 2 | 88 | 120 | -999 | 0
31121 | 31121 | 2 | 88 | 121 | -999 | 0
31122 | 31122 | 2 | 88 | 122 | -999 | 0
31123 | 31123 | 2 | 88 | 123 | -999 | 0
31124 | 31124 | 2 | 88 | 124 | -999 | 0
31125 | 31125 | 2 | 88 | 125 | -999 | 0
31126 | 31126 | 2 | 88 | 126 | -999 | 0
31127 | 31127 | 2 | 88 | 127 | -999 | 0
31128 | 31128 | 2 | 88 | 128 | -999 | 0
31129 | 31129 | 2 | 88 | 129 | -999 | 0
31130 | 31130 | 2 | 88 | 130 | -999 | 0
31131 | 31131 | 2 | 88 | 131 | -999 | 0
31132 | 31132 | 2 | 88 | 132 | -999 | 0
31133 | 31133 | 2 | 88 | 133 | -999 | 0
31134 | 31134 | 2 | 88 | 134 | -999 | 0
31135 | 31135 | 2 | 88 | 135 | -999 | 0
31136 | 31136 | 2 | 88 | 136 | -999 | 0
31137 | 31137 | 2 | 88 | 137 | -999 | 0
31138 | 31138 | 2 | 88 | 138 | -999 | 0
31139 | 31139 | 2 | 88 | 139 | -999 | 0
31140 | 31140 | 2 | 88 | 140 | -999 | 0
31141 | 31141 | 2 | 88 | 141 | -999 | 0
31142 | 31142 | 2 | 88 | 142 | -999 | 0
31143 | 31143 | 2 | 88 | 143 | -999 | 0
31144 | 31144 | 2 | 88 | 144 | -999 | 0
31145 | 31145 | 2 | 88 | 145 | -999 | 0
31146 | 31146 | 2 | 88 | 146 | -999 | 0
31147 | 31147 | 2 | 88 | 147 | -999 | 0
31148 | 31148 | 2 | 88 | 148 | -999 | 0
31149 | 31149 | 2 | 88 | 149 | -999 | 0
31150 | 31150 | 2 | 88 | 150 | -999 | 0
31151 | 31151 | 2 | 88 | 151 | -999 | 0
31152 | 31152 | 2 | 88 | 152 | -999 | 0
31153 | 31153 | 2 | 88 | 153 | -999 | 0
31154 | 31154 | 2 | 88 | 154 | -999 | 0
31155 | 31155 | 2 | 88 | 155 | -999 | 0
31156 | 31156 | 2 | 89 | 1 | -999 | 0
31157 | 31157 | 2 | 89 | 2 | -999 | 0
31158 | 31158 | 2 | 89 | 3 | -999 | 0
31159 | 31159 | 2 | 89 | 4 | -999 | 0
31160 | 31160 | 2 | 89 | 5 | 840.6603 | 1
31161 | 31161 | 2 | 89 | 6 | 840.5543 | 1
31162 | 31162 | 2 | 89 | 7 | 841.033 | 1
31163 | 31163 | 2 | 89 | 8 | 842.2867 | 1
31164 | 31164 | 2 | 89 | 9 | 843.6763 | 1
31165 | 31165 | 2 | 89 | 10 | 845.3539 | 1
31166 | 31166 | 2 | 89 | 11 | 847.4541 | 1
31167 | 31167 | 2 | 89 | 12 | 850.1033 | 1
31168 | 31168 | 2 | 89 | 13 | 853.4604 | 1
31169 | 31169 | 2 | 89 | 14 | 858.7208 | 1
31170 | 31170 | 2 | 89 | 15 | 860.2853 | 1
31171 | 31171 | 2 | 89 | 16 | 861.2566 | 1
31172 | 31172 | 2 | 89 | 17 | 862.5323 | 1
31173 | 31173 | 2 | 89 | 18 | 863.9304 | 1
31174 | 31174 | 2 | 89 | 19 | 865.1387 | 1
31175 | 31175 | 2 | 89 | 20 | 866.1185 | 1
31176 | 31176 | 2 | 89 | 21 | 866.7333 | 1
31177 | 31177 | 2 | 89 | 22 | 867.256 | 1
31178 | 31178 | 2 | 89 | 23 | 867.7488 | 1
31179 | 31179 | 2 | 89 | 24 | 868.2244 | 1
31180 | 31180 | 2 | 89 | 25 | 868.6534 | 1
31181 | 31181 | 2 | 89 | 26 | 869.0364 | 1
31182 | 31182 | 2 | 89 | 27 | 869.3817 | 1
31183 | 31183 | 2 | 89 | 28 | 869.6917 | 1
31184 | 31184 | 2 | 89 | 29 | 869.9601 | 1
31185 | 31185 | 2 | 89 | 30 | 870.1717 | 1
31186 | 31186 | 2 | 89 | 31 | 870.3453 | 1
31187 | 31187 | 2 | 89 | 32 | 870.5098 | 1
31188 | 31188 | 2 | 89 | 33 | 870.6692 | 1
31189 | 31189 | 2 | 89 | 34 | 870.826 | 1
31190 | 31190 | 2 | 89 | 35 | 870.9805 | 1
31191 | 31191 | 2 | 89 | 36 | 871.1511 | 1
31192 | 31192 | 2 | 89 | 37 | 871.3154 | 1
31193 | 31193 | 2 | 89 | 38 | 871.4548 | 1
31194 | 31194 | 2 | 89 | 39 | 871.5913 | 1
31195 | 31195 | 2 | 89 | 40 | 871.7318 | 1
31196 | 31196 | 2 | 89 | 41 | 871.8856 | 1
31197 | 31197 | 2 | 89 | 42 | 872.0633 | 1
31198 | 31198 | 2 | 89 | 43 | 872.2943 | 1
31199 | 31199 | 2 | 89 | 44 | 872.5372 | 1
31200 | 31200 | 2 | 89 | 45 | 872.7548 | 1
31201 | 31201 | 2 | 89 | 46 | 872.9788 | 1
31202 | 31202 | 2 | 89 | 47 | 873.2209 | 1
31203 | 31203 | 2 | 89 | 48 | 873.4864 | 1
31204 | 31204 | 2 | 89 | 49 | 873.7625 | 1
31205 | 31205 | 2 | 89 | 50 | 874.0598 | 1
31206 | 31206 | 2 | 89 | 51 | 874.3281 | 1
31207 | 31207 | 2 | 89 | 52 | 874.5546 | 1
31208 | 31208 | 2 | 89 | 53 | 874.7785 | 1
31209 | 31209 | 2 | 89 | 54 | 875.0022 | 1
31210 | 31210 | 2 | 89 | 55 | 875.2215 | 1
31211 | 31211 | 2 | 89 | 56 | 875.4292 | 1
31212 | 31212 | 2 | 89 | 57 | 875.6422 | 1
31213 | 31213 | 2 | 89 | 58 | 875.8266 | 1
31214 | 31214 | 2 | 89 | 59 | 875.9636 | 1
31215 | 31215 | 2 | 89 | 60 | 876.0801 | 1
31216 | 31216 | 2 | 89 | 61 | 876.1849 | 1
31217 | 31217 | 2 | 89 | 62 | 876.2855 | 1
31218 | 31218 | 2 | 89 | 63 | 876.3857 | 1
31219 | 31219 | 2 | 89 | 64 | 876.5015 | 1
31220 | 31220 | 2 | 89 | 65 | 876.6214 | 1
31221 | 31221 | 2 | 89 | 66 | 876.7337 | 1
31222 | 31222 | 2 | 89 | 67 | 876.8534 | 1
31223 | 31223 | 2 | 89 | 68 | 876.9802 | 1
31224 | 31224 | 2 | 89 | 69 | 877.113 | 1
31225 | 31225 | 2 | 89 | 70 | 877.2495 | 1
31226 | 31226 | 2 | 89 | 71 | 877.4043 | 1
31227 | 31227 | 2 | 89 | 72 | 877.5583 | 1
31228 | 31228 | 2 | 89 | 73 | 877.6873 | 1
31229 | 31229 | 2 | 89 | 74 | 877.8109 | 1
31230 | 31230 | 2 | 89 | 75 | 877.9309 | 1
31231 | 31231 | 2 | 89 | 76 | 878.0485 | 1
31232 | 31232 | 2 | 89 | 77 | 878.1642 | 1
31233 | 31233 | 2 | 89 | 78 | 878.2936 | 1
31234 | 31234 | 2 | 89 | 79 | 878.426 | 1
31235 | 31235 | 2 | 89 | 80 | 878.549 | 1
31236 | 31236 | 2 | 89 | 81 | 878.6874 | 1
31237 | 31237 | 2 | 89 | 82 | 878.8203 | 1
31238 | 31238 | 2 | 89 | 83 | 878.9296 | 1
31239 | 31239 | 2 | 89 | 84 | 879.0228 | 1
31240 | 31240 | 2 | 89 | 85 | 879.1113 | 1
31241 | 31241 | 2 | 89 | 86 | 879.1863 | 1
31242 | 31242 | 2 | 89 | 87 | 879.2454 | 1
31243 | 31243 | 2 | 89 | 88 | 879.2973 | 1
31244 | 31244 | 2 | 89 | 89 | 879.3435 | 1
31245 | 31245 | 2 | 89 | 90 | 879.3864 | 1
31246 | 31246 | 2 | 89 | 91 | 879.428 | 1
31247 | 31247 | 2 | 89 | 92 | 879.475 | 1
31248 | 31248 | 2 | 89 | 93 | 879.5276 | 1
31249 | 31249 | 2 | 89 | 94 | 879.5814 | 1
31250 | 31250 | 2 | 89 | 95 | 879.6348 | 1
31251 | 31251 | 2 | 89 | 96 | 879.6857 | 1
31252 | 31252 | 2 | 89 | 97 | 879.7327 | 1
31253 | 31253 | 2 | 89 | 98 | 879.7729 | 1
31254 | 31254 | 2 | 89 | 99 | 879.8033 | 1
31255 | 31255 | 2 | 89 | 100 | 879.831 | 1
31256 | 31256 | 2 | 89 | 101 | 879.8566 | 1
31257 | 31257 | 2 | 89 | 102 | 879.8837 | 1
31258 | 31258 | 2 | 89 | 103 | 879.9123 | 1
31259 | 31259 | 2 | 89 | 104 | 879.9418 | 1
31260 | 31260 | 2 | 89 | 105 | 879.9743 | 1
31261 | 31261 | 2 | 89 | 106 | 880.0157 | 1
31262 | 31262 | 2 | 89 | 107 | 880.0701 | 1
31263 | 31263 | 2 | 89 | 108 | 880.1949 | 1
31264 | 31264 | 2 | 89 | 109 | 880.6914 | 1
31265 | 31265 | 2 | 89 | 110 | 881.3267 | 1
31266 | 31266 | 2 | 89 | 111 | 881.8963 | 1
31267 | 31267 | 2 | 89 | 112 | -999 | 0
31268 | 31268 | 2 | 89 | 113 | -999 | 0
31269 | 31269 | 2 | 89 | 114 | -999 | 0
31270 | 31270 | 2 | 89 | 115 | -999 | 0
31271 | 31271 | 2 | 89 | 116 | -999 | 0
31272 | 31272 | 2 | 89 | 117 | -999 | 0
31273 | 31273 | 2 | 89 | 118 | -999 | 0
31274 | 31274 | 2 | 89 | 119 | -999 | 0
31275 | 31275 | 2 | 89 | 120 | -999 | 0
31276 | 31276 | 2 | 89 | 121 | -999 | 0
31277 | 31277 | 2 | 89 | 122 | -999 | 0
31278 | 31278 | 2 | 89 | 123 | -999 | 0
31279 | 31279 | 2 | 89 | 124 | -999 | 0
31280 | 31280 | 2 | 89 | 125 | -999 | 0
31281 | 31281 | 2 | 89 | 126 | -999 | 0
31282 | 31282 | 2 | 89 | 127 | -999 | 0
31283 | 31283 | 2 | 89 | 128 | -999 | 0
31284 | 31284 | 2 | 89 | 129 | -999 | 0
31285 | 31285 | 2 | 89 | 130 | -999 | 0
31286 | 31286 | 2 | 89 | 131 | -999 | 0
31287 | 31287 | 2 | 89 | 132 | -999 | 0
31288 | 31288 | 2 | 89 | 133 | -999 | 0
31289 | 31289 | 2 | 89 | 134 | -999 | 0
31290 | 31290 | 2 | 89 | 135 | -999 | 0
31291 | 31291 | 2 | 89 | 136 | -999 | 0
31292 | 31292 | 2 | 89 | 137 | -999 | 0
31293 | 31293 | 2 | 89 | 138 | -999 | 0
31294 | 31294 | 2 | 89 | 139 | -999 | 0
31295 | 31295 | 2 | 89 | 140 | -999 | 0
31296 | 31296 | 2 | 89 | 141 | -999 | 0
31297 | 31297 | 2 | 89 | 142 | -999 | 0
31298 | 31298 | 2 | 89 | 143 | -999 | 0
31299 | 31299 | 2 | 89 | 144 | -999 | 0
31300 | 31300 | 2 | 89 | 145 | -999 | 0
31301 | 31301 | 2 | 89 | 146 | -999 | 0
31302 | 31302 | 2 | 89 | 147 | -999 | 0
31303 | 31303 | 2 | 89 | 148 | -999 | 0
31304 | 31304 | 2 | 89 | 149 | -999 | 0
31305 | 31305 | 2 | 89 | 150 | -999 | 0
31306 | 31306 | 2 | 89 | 151 | -999 | 0
31307 | 31307 | 2 | 89 | 152 | -999 | 0
31308 | 31308 | 2 | 89 | 153 | -999 | 0
31309 | 31309 | 2 | 89 | 154 | -999 | 0
31310 | 31310 | 2 | 89 | 155 | -999 | 0
31311 | 31311 | 2 | 90 | 1 | -999 | 0
31312 | 31312 | 2 | 90 | 2 | -999 | 0
31313 | 31313 | 2 | 90 | 3 | -999 | 0
31314 | 31314 | 2 | 90 | 4 | -999 | 0
31315 | 31315 | 2 | 90 | 5 | 840.6689 | 1
31316 | 31316 | 2 | 90 | 6 | 840.5908 | 1
31317 | 31317 | 2 | 90 | 7 | 841.0013 | 1
31318 | 31318 | 2 | 90 | 8 | 842.1729 | 1
31319 | 31319 | 2 | 90 | 9 | 843.5034 | 1
31320 | 31320 | 2 | 90 | 10 | 845.1268 | 1
31321 | 31321 | 2 | 90 | 11 | 847.1887 | 1
31322 | 31322 | 2 | 90 | 12 | 849.8088 | 1
31323 | 31323 | 2 | 90 | 13 | 853.095 | 1
31324 | 31324 | 2 | 90 | 14 | 858.0145 | 1
31325 | 31325 | 2 | 90 | 15 | 860.1446 | 1
31326 | 31326 | 2 | 90 | 16 | 861.0525 | 1
31327 | 31327 | 2 | 90 | 17 | 862.3245 | 1
31328 | 31328 | 2 | 90 | 18 | 863.8683 | 1
31329 | 31329 | 2 | 90 | 19 | 865.2613 | 1
31330 | 31330 | 2 | 90 | 20 | 866.3062 | 1
31331 | 31331 | 2 | 90 | 21 | 866.8797 | 1
31332 | 31332 | 2 | 90 | 22 | 867.3858 | 1
31333 | 31333 | 2 | 90 | 23 | 867.8611 | 1
31334 | 31334 | 2 | 90 | 24 | 868.3311 | 1
31335 | 31335 | 2 | 90 | 25 | 868.7538 | 1
31336 | 31336 | 2 | 90 | 26 | 869.1346 | 1
31337 | 31337 | 2 | 90 | 27 | 869.4844 | 1
31338 | 31338 | 2 | 90 | 28 | 869.8024 | 1
31339 | 31339 | 2 | 90 | 29 | 870.0764 | 1
31340 | 31340 | 2 | 90 | 30 | 870.2885 | 1
31341 | 31341 | 2 | 90 | 31 | 870.4601 | 1
31342 | 31342 | 2 | 90 | 32 | 870.6247 | 1
31343 | 31343 | 2 | 90 | 33 | 870.7872 | 1
31344 | 31344 | 2 | 90 | 34 | 870.9498 | 1
31345 | 31345 | 2 | 90 | 35 | 871.1118 | 1
31346 | 31346 | 2 | 90 | 36 | 871.2903 | 1
31347 | 31347 | 2 | 90 | 37 | 871.4612 | 1
31348 | 31348 | 2 | 90 | 38 | 871.6065 | 1
31349 | 31349 | 2 | 90 | 39 | 871.7505 | 1
31350 | 31350 | 2 | 90 | 40 | 871.899 | 1
31351 | 31351 | 2 | 90 | 41 | 872.0609 | 1
31352 | 31352 | 2 | 90 | 42 | 872.2459 | 1
31353 | 31353 | 2 | 90 | 43 | 872.4819 | 1
31354 | 31354 | 2 | 90 | 44 | 872.7294 | 1
31355 | 31355 | 2 | 90 | 45 | 872.9519 | 1
31356 | 31356 | 2 | 90 | 46 | 873.1809 | 1
31357 | 31357 | 2 | 90 | 47 | 873.4218 | 1
31358 | 31358 | 2 | 90 | 48 | 873.6734 | 1
31359 | 31359 | 2 | 90 | 49 | 873.9245 | 1
31360 | 31360 | 2 | 90 | 50 | 874.1964 | 1
31361 | 31361 | 2 | 90 | 51 | 874.4546 | 1
31362 | 31362 | 2 | 90 | 52 | 874.6799 | 1
31363 | 31363 | 2 | 90 | 53 | 874.9053 | 1
31364 | 31364 | 2 | 90 | 54 | 875.1264 | 1
31365 | 31365 | 2 | 90 | 55 | 875.3352 | 1
31366 | 31366 | 2 | 90 | 56 | 875.529 | 1
31367 | 31367 | 2 | 90 | 57 | 875.7333 | 1
31368 | 31368 | 2 | 90 | 58 | 875.9205 | 1
31369 | 31369 | 2 | 90 | 59 | 876.0703 | 1
31370 | 31370 | 2 | 90 | 60 | 876.2012 | 1
31371 | 31371 | 2 | 90 | 61 | 876.317 | 1
31372 | 31372 | 2 | 90 | 62 | 876.4254 | 1
31373 | 31373 | 2 | 90 | 63 | 876.5324 | 1
31374 | 31374 | 2 | 90 | 64 | 876.6557 | 1
31375 | 31375 | 2 | 90 | 65 | 876.7831 | 1
31376 | 31376 | 2 | 90 | 66 | 876.9033 | 1
31377 | 31377 | 2 | 90 | 67 | 877.0311 | 1
31378 | 31378 | 2 | 90 | 68 | 877.1651 | 1
31379 | 31379 | 2 | 90 | 69 | 877.3033 | 1
31380 | 31380 | 2 | 90 | 70 | 877.4438 | 1
31381 | 31381 | 2 | 90 | 71 | 877.6005 | 1
31382 | 31382 | 2 | 90 | 72 | 877.7525 | 1
31383 | 31383 | 2 | 90 | 73 | 877.876 | 1
31384 | 31384 | 2 | 90 | 74 | 877.9938 | 1
31385 | 31385 | 2 | 90 | 75 | 878.1095 | 1
31386 | 31386 | 2 | 90 | 76 | 878.2247 | 1
31387 | 31387 | 2 | 90 | 77 | 878.3398 | 1
31388 | 31388 | 2 | 90 | 78 | 878.4694 | 1
31389 | 31389 | 2 | 90 | 79 | 878.6011 | 1
31390 | 31390 | 2 | 90 | 80 | 878.7252 | 1
31391 | 31391 | 2 | 90 | 81 | 878.8601 | 1
31392 | 31392 | 2 | 90 | 82 | 878.9707 | 1
31393 | 31393 | 2 | 90 | 83 | 879.0655 | 1
31394 | 31394 | 2 | 90 | 84 | 879.1454 | 1
31395 | 31395 | 2 | 90 | 85 | 879.2202 | 1
31396 | 31396 | 2 | 90 | 86 | 879.2865 | 1
31397 | 31397 | 2 | 90 | 87 | 879.3392 | 1
31398 | 31398 | 2 | 90 | 88 | 879.386 | 1
31399 | 31399 | 2 | 90 | 89 | 879.4285 | 1
31400 | 31400 | 2 | 90 | 90 | 879.4692 | 1
31401 | 31401 | 2 | 90 | 91 | 879.5109 | 1
31402 | 31402 | 2 | 90 | 92 | 879.5599 | 1
31403 | 31403 | 2 | 90 | 93 | 879.6123 | 1
31404 | 31404 | 2 | 90 | 94 | 879.6618 | 1
31405 | 31405 | 2 | 90 | 95 | 879.7095 | 1
31406 | 31406 | 2 | 90 | 96 | 879.7575 | 1
31407 | 31407 | 2 | 90 | 97 | 879.8 | 1
31408 | 31408 | 2 | 90 | 98 | 879.8327 | 1
31409 | 31409 | 2 | 90 | 99 | 879.8586 | 1
31410 | 31410 | 2 | 90 | 100 | 879.8809 | 1
31411 | 31411 | 2 | 90 | 101 | 879.9016 | 1
31412 | 31412 | 2 | 90 | 102 | 879.9233 | 1
31413 | 31413 | 2 | 90 | 103 | 879.9456 | 1
31414 | 31414 | 2 | 90 | 104 | 879.9689 | 1
31415 | 31415 | 2 | 90 | 105 | 879.9971 | 1
31416 | 31416 | 2 | 90 | 106 | 880.0372 | 1
31417 | 31417 | 2 | 90 | 107 | 880.0941 | 1
31418 | 31418 | 2 | 90 | 108 | 880.2433 | 1
31419 | 31419 | 2 | 90 | 109 | 880.7913 | 1
31420 | 31420 | 2 | 90 | 110 | 881.4025 | 1
31421 | 31421 | 2 | 90 | 111 | 881.9606 | 1
31422 | 31422 | 2 | 90 | 112 | -999 | 0
31423 | 31423 | 2 | 90 | 113 | -999 | 0
31424 | 31424 | 2 | 90 | 114 | -999 | 0
31425 | 31425 | 2 | 90 | 115 | -999 | 0
31426 | 31426 | 2 | 90 | 116 | -999 | 0
31427 | 31427 | 2 | 90 | 117 | -999 | 0
31428 | 31428 | 2 | 90 | 118 | -999 | 0
31429 | 31429 | 2 | 90 | 119 | -999 | 0
31430 | 31430 | 2 | 90 | 120 | -999 | 0
31431 | 31431 | 2 | 90 | 121 | -999 | 0
31432 | 31432 | 2 | 90 | 122 | -999 | 0
31433 | 31433 | 2 | 90 | 123 | -999 | 0
31434 | 31434 | 2 | 90 | 124 | -999 | 0
31435 | 31435 | 2 | 90 | 125 | -999 | 0
31436 | 31436 | 2 | 90 | 126 | -999 | 0
31437 | 31437 | 2 | 90 | 127 | -999 | 0
31438 | 31438 | 2 | 90 | 128 | -999 | 0
31439 | 31439 | 2 | 90 | 129 | -999 | 0
31440 | 31440 | 2 | 90 | 130 | -999 | 0
31441 | 31441 | 2 | 90 | 131 | -999 | 0
31442 | 31442 | 2 | 90 | 132 | -999 | 0
31443 | 31443 | 2 | 90 | 133 | -999 | 0
31444 | 31444 | 2 | 90 | 134 | -999 | 0
31445 | 31445 | 2 | 90 | 135 | -999 | 0
31446 | 31446 | 2 | 90 | 136 | -999 | 0
31447 | 31447 | 2 | 90 | 137 | -999 | 0
31448 | 31448 | 2 | 90 | 138 | -999 | 0
31449 | 31449 | 2 | 90 | 139 | -999 | 0
31450 | 31450 | 2 | 90 | 140 | -999 | 0
31451 | 31451 | 2 | 90 | 141 | -999 | 0
31452 | 31452 | 2 | 90 | 142 | -999 | 0
31453 | 31453 | 2 | 90 | 143 | -999 | 0
31454 | 31454 | 2 | 90 | 144 | -999 | 0
31455 | 31455 | 2 | 90 | 145 | -999 | 0
31456 | 31456 | 2 | 90 | 146 | -999 | 0
31457 | 31457 | 2 | 90 | 147 | -999 | 0
31458 | 31458 | 2 | 90 | 148 | -999 | 0
31459 | 31459 | 2 | 90 | 149 | -999 | 0
31460 | 31460 | 2 | 90 | 150 | -999 | 0
31461 | 31461 | 2 | 90 | 151 | -999 | 0
31462 | 31462 | 2 | 90 | 152 | -999 | 0
31463 | 31463 | 2 | 90 | 153 | -999 | 0
31464 | 31464 | 2 | 90 | 154 | -999 | 0
31465 | 31465 | 2 | 90 | 155 | -999 | 0
31466 | 31466 | 2 | 91 | 1 | -999 | 0
31467 | 31467 | 2 | 91 | 2 | -999 | 0
31468 | 31468 | 2 | 91 | 3 | -999 | 0
31469 | 31469 | 2 | 91 | 4 | -999 | 0
31470 | 31470 | 2 | 91 | 5 | 840.6785 | 1
31471 | 31471 | 2 | 91 | 6 | 840.6342 | 1
31472 | 31472 | 2 | 91 | 7 | 840.9599 | 1
31473 | 31473 | 2 | 91 | 8 | 842.0514 | 1
31474 | 31474 | 2 | 91 | 9 | 843.3246 | 1
31475 | 31475 | 2 | 91 | 10 | 844.8883 | 1
31476 | 31476 | 2 | 91 | 11 | 846.903 | 1
31477 | 31477 | 2 | 91 | 12 | 849.4804 | 1
31478 | 31478 | 2 | 91 | 13 | 852.6812 | 1
31479 | 31479 | 2 | 91 | 14 | 857.2467 | 1
31480 | 31480 | 2 | 91 | 15 | 859.9589 | 1
31481 | 31481 | 2 | 91 | 16 | 860.8147 | 1
31482 | 31482 | 2 | 91 | 17 | 862.0607 | 1
31483 | 31483 | 2 | 91 | 18 | 863.7907 | 1
31484 | 31484 | 2 | 91 | 19 | 865.4052 | 1
31485 | 31485 | 2 | 91 | 20 | 866.4801 | 1
31486 | 31486 | 2 | 91 | 21 | 867.0298 | 1
31487 | 31487 | 2 | 91 | 22 | 867.5198 | 1
31488 | 31488 | 2 | 91 | 23 | 867.9845 | 1
31489 | 31489 | 2 | 91 | 24 | 868.4417 | 1
31490 | 31490 | 2 | 91 | 25 | 868.8536 | 1
31491 | 31491 | 2 | 91 | 26 | 869.231 | 1
31492 | 31492 | 2 | 91 | 27 | 869.5839 | 1
31493 | 31493 | 2 | 91 | 28 | 869.9075 | 1
31494 | 31494 | 2 | 91 | 29 | 870.1842 | 1
31495 | 31495 | 2 | 91 | 30 | 870.396 | 1
31496 | 31496 | 2 | 91 | 31 | 870.5681 | 1
31497 | 31497 | 2 | 91 | 32 | 870.7356 | 1
31498 | 31498 | 2 | 91 | 33 | 870.9031 | 1
31499 | 31499 | 2 | 91 | 34 | 871.0721 | 1
31500 | 31500 | 2 | 91 | 35 | 871.2396 | 1
31501 | 31501 | 2 | 91 | 36 | 871.4238 | 1
31502 | 31502 | 2 | 91 | 37 | 871.6007 | 1
31503 | 31503 | 2 | 91 | 38 | 871.7525 | 1
31504 | 31504 | 2 | 91 | 39 | 871.9038 | 1
31505 | 31505 | 2 | 91 | 40 | 872.0596 | 1
31506 | 31506 | 2 | 91 | 41 | 872.2285 | 1
31507 | 31507 | 2 | 91 | 42 | 872.4195 | 1
31508 | 31508 | 2 | 91 | 43 | 872.6605 | 1
31509 | 31509 | 2 | 91 | 44 | 872.9099 | 1
31510 | 31510 | 2 | 91 | 45 | 873.133 | 1
31511 | 31511 | 2 | 91 | 46 | 873.3592 | 1
31512 | 31512 | 2 | 91 | 47 | 873.591 | 1
31513 | 31513 | 2 | 91 | 48 | 873.8273 | 1
31514 | 31514 | 2 | 91 | 49 | 874.0629 | 1
31515 | 31515 | 2 | 91 | 50 | 874.3234 | 1
31516 | 31516 | 2 | 91 | 51 | 874.5781 | 1
31517 | 31517 | 2 | 91 | 52 | 874.8017 | 1
31518 | 31518 | 2 | 91 | 53 | 875.0231 | 1
31519 | 31519 | 2 | 91 | 54 | 875.2371 | 1
31520 | 31520 | 2 | 91 | 55 | 875.4388 | 1
31521 | 31521 | 2 | 91 | 56 | 875.6285 | 1
31522 | 31522 | 2 | 91 | 57 | 875.8322 | 1
31523 | 31523 | 2 | 91 | 58 | 876.0234 | 1
31524 | 31524 | 2 | 91 | 59 | 876.1789 | 1
31525 | 31525 | 2 | 91 | 60 | 876.3168 | 1
31526 | 31526 | 2 | 91 | 61 | 876.4407 | 1
31527 | 31527 | 2 | 91 | 62 | 876.5583 | 1
31528 | 31528 | 2 | 91 | 63 | 876.6749 | 1
31529 | 31529 | 2 | 91 | 64 | 876.809 | 1
31530 | 31530 | 2 | 91 | 65 | 876.9475 | 1
31531 | 31531 | 2 | 91 | 66 | 877.0782 | 1
31532 | 31532 | 2 | 91 | 67 | 877.2156 | 1
31533 | 31533 | 2 | 91 | 68 | 877.3564 | 1
31534 | 31534 | 2 | 91 | 69 | 877.4985 | 1
31535 | 31535 | 2 | 91 | 70 | 877.6401 | 1
31536 | 31536 | 2 | 91 | 71 | 877.794 | 1
31537 | 31537 | 2 | 91 | 72 | 877.939 | 1
31538 | 31538 | 2 | 91 | 73 | 878.0563 | 1
31539 | 31539 | 2 | 91 | 74 | 878.1699 | 1
31540 | 31540 | 2 | 91 | 75 | 878.2834 | 1
31541 | 31541 | 2 | 91 | 76 | 878.3978 | 1
31542 | 31542 | 2 | 91 | 77 | 878.5126 | 1
31543 | 31543 | 2 | 91 | 78 | 878.6417 | 1
31544 | 31544 | 2 | 91 | 79 | 878.7726 | 1
31545 | 31545 | 2 | 91 | 80 | 878.9001 | 1
31546 | 31546 | 2 | 91 | 81 | 879.0121 | 1
31547 | 31547 | 2 | 91 | 82 | 879.1063 | 1
31548 | 31548 | 2 | 91 | 83 | 879.1869 | 1
31549 | 31549 | 2 | 91 | 84 | 879.2541 | 1
31550 | 31550 | 2 | 91 | 85 | 879.3182 | 1
31551 | 31551 | 2 | 91 | 86 | 879.3765 | 1
31552 | 31552 | 2 | 91 | 87 | 879.4233 | 1
31553 | 31553 | 2 | 91 | 88 | 879.4658 | 1
31554 | 31554 | 2 | 91 | 89 | 879.5056 | 1
31555 | 31555 | 2 | 91 | 90 | 879.5458 | 1
31556 | 31556 | 2 | 91 | 91 | 879.5889 | 1
31557 | 31557 | 2 | 91 | 92 | 879.6387 | 1
31558 | 31558 | 2 | 91 | 93 | 879.689 | 1
31559 | 31559 | 2 | 91 | 94 | 879.7341 | 1
31560 | 31560 | 2 | 91 | 95 | 879.7783 | 1
31561 | 31561 | 2 | 91 | 96 | 879.8232 | 1
31562 | 31562 | 2 | 91 | 97 | 879.8603 | 1
31563 | 31563 | 2 | 91 | 98 | 879.886 | 1
31564 | 31564 | 2 | 91 | 99 | 879.9072 | 1
31565 | 31565 | 2 | 91 | 100 | 879.9254 | 1
31566 | 31566 | 2 | 91 | 101 | 879.9424 | 1
31567 | 31567 | 2 | 91 | 102 | 879.9597 | 1
31568 | 31568 | 2 | 91 | 103 | 879.9756 | 1
31569 | 31569 | 2 | 91 | 104 | 879.9939 | 1
31570 | 31570 | 2 | 91 | 105 | 880.0184 | 1
31571 | 31571 | 2 | 91 | 106 | 880.0596 | 1
31572 | 31572 | 2 | 91 | 107 | 880.1218 | 1
31573 | 31573 | 2 | 91 | 108 | 880.3058 | 1
31574 | 31574 | 2 | 91 | 109 | 880.8854 | 1
31575 | 31575 | 2 | 91 | 110 | 881.4756 | 1
31576 | 31576 | 2 | 91 | 111 | 882.0156 | 1
31577 | 31577 | 2 | 91 | 112 | -999 | 0
31578 | 31578 | 2 | 91 | 113 | -999 | 0
31579 | 31579 | 2 | 91 | 114 | -999 | 0
31580 | 31580 | 2 | 91 | 115 | -999 | 0
31581 | 31581 | 2 | 91 | 116 | -999 | 0
31582 | 31582 | 2 | 91 | 117 | -999 | 0
31583 | 31583 | 2 | 91 | 118 | -999 | 0
31584 | 31584 | 2 | 91 | 119 | -999 | 0
31585 | 31585 | 2 | 91 | 120 | -999 | 0
31586 | 31586 | 2 | 91 | 121 | -999 | 0
31587 | 31587 | 2 | 91 | 122 | -999 | 0
31588 | 31588 | 2 | 91 | 123 | -999 | 0
31589 | 31589 | 2 | 91 | 124 | -999 | 0
31590 | 31590 | 2 | 91 | 125 | -999 | 0
31591 | 31591 | 2 | 91 | 126 | -999 | 0
31592 | 31592 | 2 | 91 | 127 | -999 | 0
31593 | 31593 | 2 | 91 | 128 | -999 | 0
31594 | 31594 | 2 | 91 | 129 | -999 | 0
31595 | 31595 | 2 | 91 | 130 | -999 | 0
31596 | 31596 | 2 | 91 | 131 | -999 | 0
31597 | 31597 | 2 | 91 | 132 | -999 | 0
31598 | 31598 | 2 | 91 | 133 | -999 | 0
31599 | 31599 | 2 | 91 | 134 | -999 | 0
31600 | 31600 | 2 | 91 | 135 | -999 | 0
31601 | 31601 | 2 | 91 | 136 | -999 | 0
31602 | 31602 | 2 | 91 | 137 | -999 | 0
31603 | 31603 | 2 | 91 | 138 | -999 | 0
31604 | 31604 | 2 | 91 | 139 | -999 | 0
31605 | 31605 | 2 | 91 | 140 | -999 | 0
31606 | 31606 | 2 | 91 | 141 | -999 | 0
31607 | 31607 | 2 | 91 | 142 | -999 | 0
31608 | 31608 | 2 | 91 | 143 | -999 | 0
31609 | 31609 | 2 | 91 | 144 | -999 | 0
31610 | 31610 | 2 | 91 | 145 | -999 | 0
31611 | 31611 | 2 | 91 | 146 | -999 | 0
31612 | 31612 | 2 | 91 | 147 | -999 | 0
31613 | 31613 | 2 | 91 | 148 | -999 | 0
31614 | 31614 | 2 | 91 | 149 | -999 | 0
31615 | 31615 | 2 | 91 | 150 | -999 | 0
31616 | 31616 | 2 | 91 | 151 | -999 | 0
31617 | 31617 | 2 | 91 | 152 | -999 | 0
31618 | 31618 | 2 | 91 | 153 | -999 | 0
31619 | 31619 | 2 | 91 | 154 | -999 | 0
31620 | 31620 | 2 | 91 | 155 | -999 | 0
31621 | 31621 | 2 | 92 | 1 | -999 | 0
31622 | 31622 | 2 | 92 | 2 | -999 | 0
31623 | 31623 | 2 | 92 | 3 | -999 | 0
31624 | 31624 | 2 | 92 | 4 | -999 | 0
31625 | 31625 | 2 | 92 | 5 | 840.6863 | 1
31626 | 31626 | 2 | 92 | 6 | 840.6938 | 1
31627 | 31627 | 2 | 92 | 7 | 840.9114 | 1
31628 | 31628 | 2 | 92 | 8 | 841.9183 | 1
31629 | 31629 | 2 | 92 | 9 | 843.1423 | 1
31630 | 31630 | 2 | 92 | 10 | 844.6466 | 1
31631 | 31631 | 2 | 92 | 11 | 846.6069 | 1
31632 | 31632 | 2 | 92 | 12 | 849.1302 | 1
31633 | 31633 | 2 | 92 | 13 | 852.2346 | 1
31634 | 31634 | 2 | 92 | 14 | 856.2589 | 1
31635 | 31635 | 2 | 92 | 15 | 859.7479 | 1
31636 | 31636 | 2 | 92 | 16 | 860.553 | 1
31637 | 31637 | 2 | 92 | 17 | 861.7805 | 1
31638 | 31638 | 2 | 92 | 18 | 863.7179 | 1
31639 | 31639 | 2 | 92 | 19 | 865.5115 | 1
31640 | 31640 | 2 | 92 | 20 | 866.6135 | 1
31641 | 31641 | 2 | 92 | 21 | 867.1627 | 1
31642 | 31642 | 2 | 92 | 22 | 867.6525 | 1
31643 | 31643 | 2 | 92 | 23 | 868.1121 | 1
31644 | 31644 | 2 | 92 | 24 | 868.5468 | 1
31645 | 31645 | 2 | 92 | 25 | 868.9434 | 1
31646 | 31646 | 2 | 92 | 26 | 869.3184 | 1
31647 | 31647 | 2 | 92 | 27 | 869.675 | 1
31648 | 31648 | 2 | 92 | 28 | 870.0009 | 1
31649 | 31649 | 2 | 92 | 29 | 870.2786 | 1
31650 | 31650 | 2 | 92 | 30 | 870.4937 | 1
31651 | 31651 | 2 | 92 | 31 | 870.6704 | 1
31652 | 31652 | 2 | 92 | 32 | 870.8434 | 1
31653 | 31653 | 2 | 92 | 33 | 871.0172 | 1
31654 | 31654 | 2 | 92 | 34 | 871.192 | 1
31655 | 31655 | 2 | 92 | 35 | 871.3652 | 1
31656 | 31656 | 2 | 92 | 36 | 871.5555 | 1
31657 | 31657 | 2 | 92 | 37 | 871.7393 | 1
31658 | 31658 | 2 | 92 | 38 | 871.8978 | 1
31659 | 31659 | 2 | 92 | 39 | 872.0568 | 1
31660 | 31660 | 2 | 92 | 40 | 872.2219 | 1
31661 | 31661 | 2 | 92 | 41 | 872.4002 | 1
31662 | 31662 | 2 | 92 | 42 | 872.5973 | 1
31663 | 31663 | 2 | 92 | 43 | 872.8395 | 1
31664 | 31664 | 2 | 92 | 44 | 873.0866 | 1
31665 | 31665 | 2 | 92 | 45 | 873.3058 | 1
31666 | 31666 | 2 | 92 | 46 | 873.5247 | 1
31667 | 31667 | 2 | 92 | 47 | 873.7458 | 1
31668 | 31668 | 2 | 92 | 48 | 873.9705 | 1
31669 | 31669 | 2 | 92 | 49 | 874.1974 | 1
31670 | 31670 | 2 | 92 | 50 | 874.4536 | 1
31671 | 31671 | 2 | 92 | 51 | 874.7073 | 1
31672 | 31672 | 2 | 92 | 52 | 874.9296 | 1
31673 | 31673 | 2 | 92 | 53 | 875.1471 | 1
31674 | 31674 | 2 | 92 | 54 | 875.3557 | 1
31675 | 31675 | 2 | 92 | 55 | 875.5532 | 1
31676 | 31676 | 2 | 92 | 56 | 875.7406 | 1
31677 | 31677 | 2 | 92 | 57 | 875.9427 | 1
31678 | 31678 | 2 | 92 | 58 | 876.1329 | 1
31679 | 31679 | 2 | 92 | 59 | 876.2886 | 1
31680 | 31680 | 2 | 92 | 60 | 876.4308 | 1
31681 | 31681 | 2 | 92 | 61 | 876.5629 | 1
31682 | 31682 | 2 | 92 | 62 | 876.6902 | 1
31683 | 31683 | 2 | 92 | 63 | 876.8175 | 1
31684 | 31684 | 2 | 92 | 64 | 876.965 | 1
31685 | 31685 | 2 | 92 | 65 | 877.1181 | 1
31686 | 31686 | 2 | 92 | 66 | 877.2601 | 1
31687 | 31687 | 2 | 92 | 67 | 877.4053 | 1
31688 | 31688 | 2 | 92 | 68 | 877.5502 | 1
31689 | 31689 | 2 | 92 | 69 | 877.6927 | 1
31690 | 31690 | 2 | 92 | 70 | 877.831 | 1
31691 | 31691 | 2 | 92 | 71 | 877.9783 | 1
31692 | 31692 | 2 | 92 | 72 | 878.1141 | 1
31693 | 31693 | 2 | 92 | 73 | 878.2272 | 1
31694 | 31694 | 2 | 92 | 74 | 878.3387 | 1
31695 | 31695 | 2 | 92 | 75 | 878.4514 | 1
31696 | 31696 | 2 | 92 | 76 | 878.5654 | 1
31697 | 31697 | 2 | 92 | 77 | 878.6797 | 1
31698 | 31698 | 2 | 92 | 78 | 878.8077 | 1
31699 | 31699 | 2 | 92 | 79 | 878.9399 | 1
31700 | 31700 | 2 | 92 | 80 | 879.0533 | 1
31701 | 31701 | 2 | 92 | 81 | 879.1454 | 1
31702 | 31702 | 2 | 92 | 82 | 879.2244 | 1
31703 | 31703 | 2 | 92 | 83 | 879.2911 | 1
31704 | 31704 | 2 | 92 | 84 | 879.3466 | 1
31705 | 31705 | 2 | 92 | 85 | 879.4025 | 1
31706 | 31706 | 2 | 92 | 86 | 879.4542 | 1
31707 | 31707 | 2 | 92 | 87 | 879.4965 | 1
31708 | 31708 | 2 | 92 | 88 | 879.5358 | 1
31709 | 31709 | 2 | 92 | 89 | 879.5741 | 1
31710 | 31710 | 2 | 92 | 90 | 879.614 | 1
31711 | 31711 | 2 | 92 | 91 | 879.6563 | 1
31712 | 31712 | 2 | 92 | 92 | 879.7036 | 1
31713 | 31713 | 2 | 92 | 93 | 879.7507 | 1
31714 | 31714 | 2 | 92 | 94 | 879.7931 | 1
31715 | 31715 | 2 | 92 | 95 | 879.8347 | 1
31716 | 31716 | 2 | 92 | 96 | 879.8752 | 1
31717 | 31717 | 2 | 92 | 97 | 879.9077 | 1
31718 | 31718 | 2 | 92 | 98 | 879.9294 | 1
31719 | 31719 | 2 | 92 | 99 | 879.9464 | 1
31720 | 31720 | 2 | 92 | 100 | 879.9624 | 1
31721 | 31721 | 2 | 92 | 101 | 879.9772 | 1
31722 | 31722 | 2 | 92 | 102 | 879.991 | 1
31723 | 31723 | 2 | 92 | 103 | 880.0012 | 1
31724 | 31724 | 2 | 92 | 104 | 880.0159 | 1
31725 | 31725 | 2 | 92 | 105 | 880.0364 | 1
31726 | 31726 | 2 | 92 | 106 | 880.0828 | 1
31727 | 31727 | 2 | 92 | 107 | 880.1533 | 1
31728 | 31728 | 2 | 92 | 108 | 880.3808 | 1
31729 | 31729 | 2 | 92 | 109 | 880.9729 | 1
31730 | 31730 | 2 | 92 | 110 | 881.543 | 1
31731 | 31731 | 2 | 92 | 111 | 882.0585 | 1
31732 | 31732 | 2 | 92 | 112 | -999 | 0
31733 | 31733 | 2 | 92 | 113 | -999 | 0
31734 | 31734 | 2 | 92 | 114 | -999 | 0
31735 | 31735 | 2 | 92 | 115 | -999 | 0
31736 | 31736 | 2 | 92 | 116 | -999 | 0
31737 | 31737 | 2 | 92 | 117 | -999 | 0
31738 | 31738 | 2 | 92 | 118 | -999 | 0
31739 | 31739 | 2 | 92 | 119 | -999 | 0
31740 | 31740 | 2 | 92 | 120 | -999 | 0
31741 | 31741 | 2 | 92 | 121 | -999 | 0
31742 | 31742 | 2 | 92 | 122 | -999 | 0
31743 | 31743 | 2 | 92 | 123 | -999 | 0
31744 | 31744 | 2 | 92 | 124 | -999 | 0
31745 | 31745 | 2 | 92 | 125 | -999 | 0
31746 | 31746 | 2 | 92 | 126 | -999 | 0
31747 | 31747 | 2 | 92 | 127 | -999 | 0
31748 | 31748 | 2 | 92 | 128 | -999 | 0
31749 | 31749 | 2 | 92 | 129 | -999 | 0
31750 | 31750 | 2 | 92 | 130 | -999 | 0
31751 | 31751 | 2 | 92 | 131 | -999 | 0
31752 | 31752 | 2 | 92 | 132 | -999 | 0
31753 | 31753 | 2 | 92 | 133 | -999 | 0
31754 | 31754 | 2 | 92 | 134 | -999 | 0
31755 | 31755 | 2 | 92 | 135 | -999 | 0
31756 | 31756 | 2 | 92 | 136 | -999 | 0
31757 | 31757 | 2 | 92 | 137 | -999 | 0
31758 | 31758 | 2 | 92 | 138 | -999 | 0
31759 | 31759 | 2 | 92 | 139 | -999 | 0
31760 | 31760 | 2 | 92 | 140 | -999 | 0
31761 | 31761 | 2 | 92 | 141 | -999 | 0
31762 | 31762 | 2 | 92 | 142 | -999 | 0
31763 | 31763 | 2 | 92 | 143 | -999 | 0
31764 | 31764 | 2 | 92 | 144 | -999 | 0
31765 | 31765 | 2 | 92 | 145 | -999 | 0
31766 | 31766 | 2 | 92 | 146 | -999 | 0
31767 | 31767 | 2 | 92 | 147 | -999 | 0
31768 | 31768 | 2 | 92 | 148 | -999 | 0
31769 | 31769 | 2 | 92 | 149 | -999 | 0
31770 | 31770 | 2 | 92 | 150 | -999 | 0
31771 | 31771 | 2 | 92 | 151 | -999 | 0
31772 | 31772 | 2 | 92 | 152 | -999 | 0
31773 | 31773 | 2 | 92 | 153 | -999 | 0
31774 | 31774 | 2 | 92 | 154 | -999 | 0
31775 | 31775 | 2 | 92 | 155 | -999 | 0
31776 | 31776 | 2 | 93 | 1 | -999 | 0
31777 | 31777 | 2 | 93 | 2 | -999 | 0
31778 | 31778 | 2 | 93 | 3 | -999 | 0
31779 | 31779 | 2 | 93 | 4 | -999 | 0
31780 | 31780 | 2 | 93 | 5 | 840.6599 | 1
31781 | 31781 | 2 | 93 | 6 | 840.7069 | 1
31782 | 31782 | 2 | 93 | 7 | 840.8588 | 1
31783 | 31783 | 2 | 93 | 8 | 841.7718 | 1
31784 | 31784 | 2 | 93 | 9 | 842.9523 | 1
31785 | 31785 | 2 | 93 | 10 | 844.4011 | 1
31786 | 31786 | 2 | 93 | 11 | 846.3005 | 1
31787 | 31787 | 2 | 93 | 12 | 848.7614 | 1
31788 | 31788 | 2 | 93 | 13 | 851.7727 | 1
31789 | 31789 | 2 | 93 | 14 | 855.4583 | 1
31790 | 31790 | 2 | 93 | 15 | 859.5057 | 1
31791 | 31791 | 2 | 93 | 16 | 860.277 | 1
31792 | 31792 | 2 | 93 | 17 | 861.4691 | 1
31793 | 31793 | 2 | 93 | 18 | 863.6462 | 1
31794 | 31794 | 2 | 93 | 19 | 865.5713 | 1
31795 | 31795 | 2 | 93 | 20 | 866.7275 | 1
31796 | 31796 | 2 | 93 | 21 | 867.2804 | 1
31797 | 31797 | 2 | 93 | 22 | 867.784 | 1
31798 | 31798 | 2 | 93 | 23 | 868.2328 | 1
31799 | 31799 | 2 | 93 | 24 | 868.6389 | 1
31800 | 31800 | 2 | 93 | 25 | 869.0189 | 1
31801 | 31801 | 2 | 93 | 26 | 869.3943 | 1
31802 | 31802 | 2 | 93 | 27 | 869.7569 | 1
31803 | 31803 | 2 | 93 | 28 | 870.0856 | 1
31804 | 31804 | 2 | 93 | 29 | 870.3654 | 1
31805 | 31805 | 2 | 93 | 30 | 870.586 | 1
31806 | 31806 | 2 | 93 | 31 | 870.7706 | 1
31807 | 31807 | 2 | 93 | 32 | 870.9517 | 1
31808 | 31808 | 2 | 93 | 33 | 871.1333 | 1
31809 | 31809 | 2 | 93 | 34 | 871.3156 | 1
31810 | 31810 | 2 | 93 | 35 | 871.4952 | 1
31811 | 31811 | 2 | 93 | 36 | 871.6915 | 1
31812 | 31812 | 2 | 93 | 37 | 871.8822 | 1
31813 | 31813 | 2 | 93 | 38 | 872.0485 | 1
31814 | 31814 | 2 | 93 | 39 | 872.2168 | 1
31815 | 31815 | 2 | 93 | 40 | 872.3926 | 1
31816 | 31816 | 2 | 93 | 41 | 872.5797 | 1
31817 | 31817 | 2 | 93 | 42 | 872.7798 | 1
31818 | 31818 | 2 | 93 | 43 | 873.0184 | 1
31819 | 31819 | 2 | 93 | 44 | 873.2582 | 1
31820 | 31820 | 2 | 93 | 45 | 873.4692 | 1
31821 | 31821 | 2 | 93 | 46 | 873.679 | 1
31822 | 31822 | 2 | 93 | 47 | 873.8909 | 1
31823 | 31823 | 2 | 93 | 48 | 874.1083 | 1
31824 | 31824 | 2 | 93 | 49 | 874.3313 | 1
31825 | 31825 | 2 | 93 | 50 | 874.5868 | 1
31826 | 31826 | 2 | 93 | 51 | 874.8416 | 1
31827 | 31827 | 2 | 93 | 52 | 875.064 | 1
31828 | 31828 | 2 | 93 | 53 | 875.2798 | 1
31829 | 31829 | 2 | 93 | 54 | 875.4851 | 1
31830 | 31830 | 2 | 93 | 55 | 875.6789 | 1
31831 | 31831 | 2 | 93 | 56 | 875.8621 | 1
31832 | 31832 | 2 | 93 | 57 | 876.0587 | 1
31833 | 31833 | 2 | 93 | 58 | 876.2443 | 1
31834 | 31834 | 2 | 93 | 59 | 876.3994 | 1
31835 | 31835 | 2 | 93 | 60 | 876.5464 | 1
31836 | 31836 | 2 | 93 | 61 | 876.6884 | 1
31837 | 31837 | 2 | 93 | 62 | 876.8268 | 1
31838 | 31838 | 2 | 93 | 63 | 876.9667 | 1
31839 | 31839 | 2 | 93 | 64 | 877.1296 | 1
31840 | 31840 | 2 | 93 | 65 | 877.2974 | 1
31841 | 31841 | 2 | 93 | 66 | 877.4478 | 1
31842 | 31842 | 2 | 93 | 67 | 877.597 | 1
31843 | 31843 | 2 | 93 | 68 | 877.7407 | 1
31844 | 31844 | 2 | 93 | 69 | 877.8782 | 1
31845 | 31845 | 2 | 93 | 70 | 878.0089 | 1
31846 | 31846 | 2 | 93 | 71 | 878.1476 | 1
31847 | 31847 | 2 | 93 | 72 | 878.2783 | 1
31848 | 31848 | 2 | 93 | 73 | 878.3898 | 1
31849 | 31849 | 2 | 93 | 74 | 878.5006 | 1
31850 | 31850 | 2 | 93 | 75 | 878.6127 | 1
31851 | 31851 | 2 | 93 | 76 | 878.7261 | 1
31852 | 31852 | 2 | 93 | 77 | 878.8404 | 1
31853 | 31853 | 2 | 93 | 78 | 878.9724 | 1
31854 | 31854 | 2 | 93 | 79 | 879.0949 | 1
31855 | 31855 | 2 | 93 | 80 | 879.183 | 1
31856 | 31856 | 2 | 93 | 81 | 879.2582 | 1
31857 | 31857 | 2 | 93 | 82 | 879.3228 | 1
31858 | 31858 | 2 | 93 | 83 | 879.3775 | 1
31859 | 31859 | 2 | 93 | 84 | 879.4247 | 1
31860 | 31860 | 2 | 93 | 85 | 879.4756 | 1
31861 | 31861 | 2 | 93 | 86 | 879.5231 | 1
31862 | 31862 | 2 | 93 | 87 | 879.5627 | 1
31863 | 31863 | 2 | 93 | 88 | 879.6003 | 1
31864 | 31864 | 2 | 93 | 89 | 879.6371 | 1
31865 | 31865 | 2 | 93 | 90 | 879.6749 | 1
31866 | 31866 | 2 | 93 | 91 | 879.7139 | 1
31867 | 31867 | 2 | 93 | 92 | 879.7574 | 1
31868 | 31868 | 2 | 93 | 93 | 879.8017 | 1
31869 | 31869 | 2 | 93 | 94 | 879.8424 | 1
31870 | 31870 | 2 | 93 | 95 | 879.881 | 1
31871 | 31871 | 2 | 93 | 96 | 879.9169 | 1
31872 | 31872 | 2 | 93 | 97 | 879.946 | 1
31873 | 31873 | 2 | 93 | 98 | 879.9662 | 1
31874 | 31874 | 2 | 93 | 99 | 879.9808 | 1
31875 | 31875 | 2 | 93 | 100 | 879.996 | 1
31876 | 31876 | 2 | 93 | 101 | 880.0101 | 1
31877 | 31877 | 2 | 93 | 102 | 880.0215 | 1
31878 | 31878 | 2 | 93 | 103 | 880.0262 | 1
31879 | 31879 | 2 | 93 | 104 | 880.0385 | 1
31880 | 31880 | 2 | 93 | 105 | 880.0538 | 1
31881 | 31881 | 2 | 93 | 106 | 880.1102 | 1
31882 | 31882 | 2 | 93 | 107 | 880.1903 | 1
31883 | 31883 | 2 | 93 | 108 | 880.4684 | 1
31884 | 31884 | 2 | 93 | 109 | 881.0565 | 1
31885 | 31885 | 2 | 93 | 110 | 881.606 | 1
31886 | 31886 | 2 | 93 | 111 | 882.0919 | 1
31887 | 31887 | 2 | 93 | 112 | -999 | 0
31888 | 31888 | 2 | 93 | 113 | -999 | 0
31889 | 31889 | 2 | 93 | 114 | -999 | 0
31890 | 31890 | 2 | 93 | 115 | -999 | 0
31891 | 31891 | 2 | 93 | 116 | -999 | 0
31892 | 31892 | 2 | 93 | 117 | -999 | 0
31893 | 31893 | 2 | 93 | 118 | -999 | 0
31894 | 31894 | 2 | 93 | 119 | -999 | 0
31895 | 31895 | 2 | 93 | 120 | -999 | 0
31896 | 31896 | 2 | 93 | 121 | -999 | 0
31897 | 31897 | 2 | 93 | 122 | -999 | 0
31898 | 31898 | 2 | 93 | 123 | -999 | 0
31899 | 31899 | 2 | 93 | 124 | -999 | 0
31900 | 31900 | 2 | 93 | 125 | -999 | 0
31901 | 31901 | 2 | 93 | 126 | -999 | 0
31902 | 31902 | 2 | 93 | 127 | -999 | 0
31903 | 31903 | 2 | 93 | 128 | -999 | 0
31904 | 31904 | 2 | 93 | 129 | -999 | 0
31905 | 31905 | 2 | 93 | 130 | -999 | 0
31906 | 31906 | 2 | 93 | 131 | -999 | 0
31907 | 31907 | 2 | 93 | 132 | -999 | 0
31908 | 31908 | 2 | 93 | 133 | -999 | 0
31909 | 31909 | 2 | 93 | 134 | -999 | 0
31910 | 31910 | 2 | 93 | 135 | -999 | 0
31911 | 31911 | 2 | 93 | 136 | -999 | 0
31912 | 31912 | 2 | 93 | 137 | -999 | 0
31913 | 31913 | 2 | 93 | 138 | -999 | 0
31914 | 31914 | 2 | 93 | 139 | -999 | 0
31915 | 31915 | 2 | 93 | 140 | -999 | 0
31916 | 31916 | 2 | 93 | 141 | -999 | 0
31917 | 31917 | 2 | 93 | 142 | -999 | 0
31918 | 31918 | 2 | 93 | 143 | -999 | 0
31919 | 31919 | 2 | 93 | 144 | -999 | 0
31920 | 31920 | 2 | 93 | 145 | -999 | 0
31921 | 31921 | 2 | 93 | 146 | -999 | 0
31922 | 31922 | 2 | 93 | 147 | -999 | 0
31923 | 31923 | 2 | 93 | 148 | -999 | 0
31924 | 31924 | 2 | 93 | 149 | -999 | 0
31925 | 31925 | 2 | 93 | 150 | -999 | 0
31926 | 31926 | 2 | 93 | 151 | -999 | 0
31927 | 31927 | 2 | 93 | 152 | -999 | 0
31928 | 31928 | 2 | 93 | 153 | -999 | 0
31929 | 31929 | 2 | 93 | 154 | -999 | 0
31930 | 31930 | 2 | 93 | 155 | -999 | 0
31931 | 31931 | 2 | 94 | 1 | -999 | 0
31932 | 31932 | 2 | 94 | 2 | -999 | 0
31933 | 31933 | 2 | 94 | 3 | -999 | 0
31934 | 31934 | 2 | 94 | 4 | -999 | 0
31935 | 31935 | 2 | 94 | 5 | -999 | 0
31936 | 31936 | 2 | 94 | 6 | 840.7214 | 1
31937 | 31937 | 2 | 94 | 7 | 840.8055 | 1
31938 | 31938 | 2 | 94 | 8 | 841.6208 | 1
31939 | 31939 | 2 | 94 | 9 | 842.7593 | 1
31940 | 31940 | 2 | 94 | 10 | 844.1595 | 1
31941 | 31941 | 2 | 94 | 11 | 845.996 | 1
31942 | 31942 | 2 | 94 | 12 | 848.3915 | 1
31943 | 31943 | 2 | 94 | 13 | 851.32 | 1
31944 | 31944 | 2 | 94 | 14 | 854.8335 | 1
31945 | 31945 | 2 | 94 | 15 | 859.2295 | 1
31946 | 31946 | 2 | 94 | 16 | 860.019 | 1
31947 | 31947 | 2 | 94 | 17 | 861.1316 | 1
31948 | 31948 | 2 | 94 | 18 | 863.5742 | 1
31949 | 31949 | 2 | 94 | 19 | 865.6085 | 1
31950 | 31950 | 2 | 94 | 20 | 866.8414 | 1
31951 | 31951 | 2 | 94 | 21 | 867.3834 | 1
31952 | 31952 | 2 | 94 | 22 | 867.9036 | 1
31953 | 31953 | 2 | 94 | 23 | 868.3323 | 1
31954 | 31954 | 2 | 94 | 24 | 868.712 | 1
31955 | 31955 | 2 | 94 | 25 | 869.0806 | 1
31956 | 31956 | 2 | 94 | 26 | 869.4593 | 1
31957 | 31957 | 2 | 94 | 27 | 869.8314 | 1
31958 | 31958 | 2 | 94 | 28 | 870.166 | 1
31959 | 31959 | 2 | 94 | 29 | 870.4496 | 1
31960 | 31960 | 2 | 94 | 30 | 870.6752 | 1
31961 | 31961 | 2 | 94 | 31 | 870.8666 | 1
31962 | 31962 | 2 | 94 | 32 | 871.0575 | 1
31963 | 31963 | 2 | 94 | 33 | 871.2493 | 1
31964 | 31964 | 2 | 94 | 34 | 871.4394 | 1
31965 | 31965 | 2 | 94 | 35 | 871.6245 | 1
31966 | 31966 | 2 | 94 | 36 | 871.826 | 1
31967 | 31967 | 2 | 94 | 37 | 872.0234 | 1
31968 | 31968 | 2 | 94 | 38 | 872.1982 | 1
31969 | 31969 | 2 | 94 | 39 | 872.3764 | 1
31970 | 31970 | 2 | 94 | 40 | 872.5603 | 1
31971 | 31971 | 2 | 94 | 41 | 872.7514 | 1
31972 | 31972 | 2 | 94 | 42 | 872.9514 | 1
31973 | 31973 | 2 | 94 | 43 | 873.1836 | 1
31974 | 31974 | 2 | 94 | 44 | 873.4145 | 1
31975 | 31975 | 2 | 94 | 45 | 873.6164 | 1
31976 | 31976 | 2 | 94 | 46 | 873.818 | 1
31977 | 31977 | 2 | 94 | 47 | 874.0236 | 1
31978 | 31978 | 2 | 94 | 48 | 874.2372 | 1
31979 | 31979 | 2 | 94 | 49 | 874.4596 | 1
31980 | 31980 | 2 | 94 | 50 | 874.7167 | 1
31981 | 31981 | 2 | 94 | 51 | 874.9733 | 1
31982 | 31982 | 2 | 94 | 52 | 875.1966 | 1
31983 | 31983 | 2 | 94 | 53 | 875.4117 | 1
31984 | 31984 | 2 | 94 | 54 | 875.6144 | 1
31985 | 31985 | 2 | 94 | 55 | 875.8032 | 1
31986 | 31986 | 2 | 94 | 56 | 875.98 | 1
31987 | 31987 | 2 | 94 | 57 | 876.1703 | 1
31988 | 31988 | 2 | 94 | 58 | 876.3528 | 1
31989 | 31989 | 2 | 94 | 59 | 876.5093 | 1
31990 | 31990 | 2 | 94 | 60 | 876.6624 | 1
31991 | 31991 | 2 | 94 | 61 | 876.8143 | 1
31992 | 31992 | 2 | 94 | 62 | 876.9662 | 1
31993 | 31993 | 2 | 94 | 63 | 877.1202 | 1
31994 | 31994 | 2 | 94 | 64 | 877.2963 | 1
31995 | 31995 | 2 | 94 | 65 | 877.4738 | 1
31996 | 31996 | 2 | 94 | 66 | 877.6262 | 1
31997 | 31997 | 2 | 94 | 67 | 877.7714 | 1
31998 | 31998 | 2 | 94 | 68 | 877.9084 | 1
31999 | 31999 | 2 | 94 | 69 | 878.0385 | 1
32000 | 32000 | 2 | 94 | 70 | 878.1627 | 1
32001 | 32001 | 2 | 94 | 71 | 878.2975 | 1
32002 | 32002 | 2 | 94 | 72 | 878.4266 | 1
32003 | 32003 | 2 | 94 | 73 | 878.5377 | 1
32004 | 32004 | 2 | 94 | 74 | 878.648 | 1
32005 | 32005 | 2 | 94 | 75 | 878.7594 | 1
32006 | 32006 | 2 | 94 | 76 | 878.873 | 1
32007 | 32007 | 2 | 94 | 77 | 878.9917 | 1
32008 | 32008 | 2 | 94 | 78 | 879.1153 | 1
32009 | 32009 | 2 | 94 | 79 | 879.2122 | 1
32010 | 32010 | 2 | 94 | 80 | 879.2841 | 1
32011 | 32011 | 2 | 94 | 81 | 879.346 | 1
32012 | 32012 | 2 | 94 | 82 | 879.3997 | 1
32013 | 32013 | 2 | 94 | 83 | 879.4467 | 1
32014 | 32014 | 2 | 94 | 84 | 879.4902 | 1
32015 | 32015 | 2 | 94 | 85 | 879.5387 | 1
32016 | 32016 | 2 | 94 | 86 | 879.5845 | 1
32017 | 32017 | 2 | 94 | 87 | 879.623 | 1
32018 | 32018 | 2 | 94 | 88 | 879.6591 | 1
32019 | 32019 | 2 | 94 | 89 | 879.6934 | 1
32020 | 32020 | 2 | 94 | 90 | 879.7278 | 1
32021 | 32021 | 2 | 94 | 91 | 879.7632 | 1
32022 | 32022 | 2 | 94 | 92 | 879.8042 | 1
32023 | 32023 | 2 | 94 | 93 | 879.8467 | 1
32024 | 32024 | 2 | 94 | 94 | 879.8849 | 1
32025 | 32025 | 2 | 94 | 95 | 879.9199 | 1
32026 | 32026 | 2 | 94 | 96 | 879.9523 | 1
32027 | 32027 | 2 | 94 | 97 | 879.9797 | 1
32028 | 32028 | 2 | 94 | 98 | 879.9998 | 1
32029 | 32029 | 2 | 94 | 99 | 880.015 | 1
32030 | 32030 | 2 | 94 | 100 | 880.0306 | 1
32031 | 32031 | 2 | 94 | 101 | 880.0453 | 1
32032 | 32032 | 2 | 94 | 102 | 880.0564 | 1
32033 | 32033 | 2 | 94 | 103 | 880.0571 | 1
32034 | 32034 | 2 | 94 | 104 | 880.0677 | 1
32035 | 32035 | 2 | 94 | 105 | 880.0781 | 1
32036 | 32036 | 2 | 94 | 106 | 880.1465 | 1
32037 | 32037 | 2 | 94 | 107 | 880.2346 | 1
32038 | 32038 | 2 | 94 | 108 | 880.5625 | 1
32039 | 32039 | 2 | 94 | 109 | 881.1354 | 1
32040 | 32040 | 2 | 94 | 110 | 881.6639 | 1
32041 | 32041 | 2 | 94 | 111 | 882.1254 | 1
32042 | 32042 | 2 | 94 | 112 | -999 | 0
32043 | 32043 | 2 | 94 | 113 | -999 | 0
32044 | 32044 | 2 | 94 | 114 | -999 | 0
32045 | 32045 | 2 | 94 | 115 | -999 | 0
32046 | 32046 | 2 | 94 | 116 | -999 | 0
32047 | 32047 | 2 | 94 | 117 | -999 | 0
32048 | 32048 | 2 | 94 | 118 | -999 | 0
32049 | 32049 | 2 | 94 | 119 | -999 | 0
32050 | 32050 | 2 | 94 | 120 | -999 | 0
32051 | 32051 | 2 | 94 | 121 | -999 | 0
32052 | 32052 | 2 | 94 | 122 | -999 | 0
32053 | 32053 | 2 | 94 | 123 | -999 | 0
32054 | 32054 | 2 | 94 | 124 | -999 | 0
32055 | 32055 | 2 | 94 | 125 | -999 | 0
32056 | 32056 | 2 | 94 | 126 | -999 | 0
32057 | 32057 | 2 | 94 | 127 | -999 | 0
32058 | 32058 | 2 | 94 | 128 | -999 | 0
32059 | 32059 | 2 | 94 | 129 | -999 | 0
32060 | 32060 | 2 | 94 | 130 | -999 | 0
32061 | 32061 | 2 | 94 | 131 | -999 | 0
32062 | 32062 | 2 | 94 | 132 | -999 | 0
32063 | 32063 | 2 | 94 | 133 | -999 | 0
32064 | 32064 | 2 | 94 | 134 | -999 | 0
32065 | 32065 | 2 | 94 | 135 | -999 | 0
32066 | 32066 | 2 | 94 | 136 | -999 | 0
32067 | 32067 | 2 | 94 | 137 | -999 | 0
32068 | 32068 | 2 | 94 | 138 | -999 | 0
32069 | 32069 | 2 | 94 | 139 | -999 | 0
32070 | 32070 | 2 | 94 | 140 | -999 | 0
32071 | 32071 | 2 | 94 | 141 | -999 | 0
32072 | 32072 | 2 | 94 | 142 | -999 | 0
32073 | 32073 | 2 | 94 | 143 | -999 | 0
32074 | 32074 | 2 | 94 | 144 | -999 | 0
32075 | 32075 | 2 | 94 | 145 | -999 | 0
32076 | 32076 | 2 | 94 | 146 | -999 | 0
32077 | 32077 | 2 | 94 | 147 | -999 | 0
32078 | 32078 | 2 | 94 | 148 | -999 | 0
32079 | 32079 | 2 | 94 | 149 | -999 | 0
32080 | 32080 | 2 | 94 | 150 | -999 | 0
32081 | 32081 | 2 | 94 | 151 | -999 | 0
32082 | 32082 | 2 | 94 | 152 | -999 | 0
32083 | 32083 | 2 | 94 | 153 | -999 | 0
32084 | 32084 | 2 | 94 | 154 | -999 | 0
32085 | 32085 | 2 | 94 | 155 | -999 | 0
32086 | 32086 | 2 | 95 | 1 | -999 | 0
32087 | 32087 | 2 | 95 | 2 | -999 | 0
32088 | 32088 | 2 | 95 | 3 | -999 | 0
32089 | 32089 | 2 | 95 | 4 | -999 | 0
32090 | 32090 | 2 | 95 | 5 | -999 | 0
32091 | 32091 | 2 | 95 | 6 | 840.7348 | 1
32092 | 32092 | 2 | 95 | 7 | 840.7425 | 1
32093 | 32093 | 2 | 95 | 8 | 841.4604 | 1
32094 | 32094 | 2 | 95 | 9 | 842.5535 | 1
32095 | 32095 | 2 | 95 | 10 | 843.9106 | 1
32096 | 32096 | 2 | 95 | 11 | 845.6797 | 1
32097 | 32097 | 2 | 95 | 12 | 848.005 | 1
32098 | 32098 | 2 | 95 | 13 | 850.8554 | 1
32099 | 32099 | 2 | 95 | 14 | 854.2674 | 1
32100 | 32100 | 2 | 95 | 15 | 858.9243 | 1
32101 | 32101 | 2 | 95 | 16 | 859.7835 | 1
32102 | 32102 | 2 | 95 | 17 | 860.7838 | 1
32103 | 32103 | 2 | 95 | 18 | 863.5708 | 1
32104 | 32104 | 2 | 95 | 19 | 865.6828 | 1
32105 | 32105 | 2 | 95 | 20 | 866.9296 | 1
32106 | 32106 | 2 | 95 | 21 | 867.4663 | 1
32107 | 32107 | 2 | 95 | 22 | 867.9971 | 1
32108 | 32108 | 2 | 95 | 23 | 868.4092 | 1
32109 | 32109 | 2 | 95 | 24 | 868.7769 | 1
32110 | 32110 | 2 | 95 | 25 | 869.1424 | 1
32111 | 32111 | 2 | 95 | 26 | 869.527 | 1
32112 | 32112 | 2 | 95 | 27 | 869.9095 | 1
32113 | 32113 | 2 | 95 | 28 | 870.2506 | 1
32114 | 32114 | 2 | 95 | 29 | 870.5385 | 1
32115 | 32115 | 2 | 95 | 30 | 870.7678 | 1
32116 | 32116 | 2 | 95 | 31 | 870.9659 | 1
32117 | 32117 | 2 | 95 | 32 | 871.1655 | 1
32118 | 32118 | 2 | 95 | 33 | 871.3663 | 1
32119 | 32119 | 2 | 95 | 34 | 871.5646 | 1
32120 | 32120 | 2 | 95 | 35 | 871.7559 | 1
32121 | 32121 | 2 | 95 | 36 | 871.9624 | 1
32122 | 32122 | 2 | 95 | 37 | 872.1663 | 1
32123 | 32123 | 2 | 95 | 38 | 872.3482 | 1
32124 | 32124 | 2 | 95 | 39 | 872.5335 | 1
32125 | 32125 | 2 | 95 | 40 | 872.7228 | 1
32126 | 32126 | 2 | 95 | 41 | 872.9167 | 1
32127 | 32127 | 2 | 95 | 42 | 873.1149 | 1
32128 | 32128 | 2 | 95 | 43 | 873.3408 | 1
32129 | 32129 | 2 | 95 | 44 | 873.5642 | 1
32130 | 32130 | 2 | 95 | 45 | 873.7599 | 1
32131 | 32131 | 2 | 95 | 46 | 873.9558 | 1
32132 | 32132 | 2 | 95 | 47 | 874.157 | 1
32133 | 32133 | 2 | 95 | 48 | 874.3692 | 1
32134 | 32134 | 2 | 95 | 49 | 874.5928 | 1
32135 | 32135 | 2 | 95 | 50 | 874.8519 | 1
32136 | 32136 | 2 | 95 | 51 | 875.1094 | 1
32137 | 32137 | 2 | 95 | 52 | 875.3322 | 1
32138 | 32138 | 2 | 95 | 53 | 875.5451 | 1
32139 | 32139 | 2 | 95 | 54 | 875.7429 | 1
32140 | 32140 | 2 | 95 | 55 | 875.9253 | 1
32141 | 32141 | 2 | 95 | 56 | 876.0967 | 1
32142 | 32142 | 2 | 95 | 57 | 876.2834 | 1
32143 | 32143 | 2 | 95 | 58 | 876.4648 | 1
32144 | 32144 | 2 | 95 | 59 | 876.6243 | 1
32145 | 32145 | 2 | 95 | 60 | 876.7853 | 1
32146 | 32146 | 2 | 95 | 61 | 876.9486 | 1
32147 | 32147 | 2 | 95 | 62 | 877.1129 | 1
32148 | 32148 | 2 | 95 | 63 | 877.2778 | 1
32149 | 32149 | 2 | 95 | 64 | 877.4634 | 1
32150 | 32150 | 2 | 95 | 65 | 877.6455 | 1
32151 | 32151 | 2 | 95 | 66 | 877.7955 | 1
32152 | 32152 | 2 | 95 | 67 | 877.934 | 1
32153 | 32153 | 2 | 95 | 68 | 878.0638 | 1
32154 | 32154 | 2 | 95 | 69 | 878.1881 | 1
32155 | 32155 | 2 | 95 | 70 | 878.3087 | 1
32156 | 32156 | 2 | 95 | 71 | 878.4415 | 1
32157 | 32157 | 2 | 95 | 72 | 878.5696 | 1
32158 | 32158 | 2 | 95 | 73 | 878.6803 | 1
32159 | 32159 | 2 | 95 | 74 | 878.7903 | 1
32160 | 32160 | 2 | 95 | 75 | 878.9022 | 1
32161 | 32161 | 2 | 95 | 76 | 879.0211 | 1
32162 | 32162 | 2 | 95 | 77 | 879.1292 | 1
32163 | 32163 | 2 | 95 | 78 | 879.2277 | 1
32164 | 32164 | 2 | 95 | 79 | 879.3072 | 1
32165 | 32165 | 2 | 95 | 80 | 879.3665 | 1
32166 | 32166 | 2 | 95 | 81 | 879.4191 | 1
32167 | 32167 | 2 | 95 | 82 | 879.4662 | 1
32168 | 32168 | 2 | 95 | 83 | 879.5092 | 1
32169 | 32169 | 2 | 95 | 84 | 879.5505 | 1
32170 | 32170 | 2 | 95 | 85 | 879.598 | 1
32171 | 32171 | 2 | 95 | 86 | 879.643 | 1
32172 | 32172 | 2 | 95 | 87 | 879.68 | 1
32173 | 32173 | 2 | 95 | 88 | 879.7137 | 1
32174 | 32174 | 2 | 95 | 89 | 879.7452 | 1
32175 | 32175 | 2 | 95 | 90 | 879.7769 | 1
32176 | 32176 | 2 | 95 | 91 | 879.8106 | 1
32177 | 32177 | 2 | 95 | 92 | 879.85 | 1
32178 | 32178 | 2 | 95 | 93 | 879.8897 | 1
32179 | 32179 | 2 | 95 | 94 | 879.9243 | 1
32180 | 32180 | 2 | 95 | 95 | 879.956 | 1
32181 | 32181 | 2 | 95 | 96 | 879.9866 | 1
32182 | 32182 | 2 | 95 | 97 | 880.0136 | 1
32183 | 32183 | 2 | 95 | 98 | 880.0351 | 1
32184 | 32184 | 2 | 95 | 99 | 880.0543 | 1
32185 | 32185 | 2 | 95 | 100 | 880.0722 | 1
32186 | 32186 | 2 | 95 | 101 | 880.0888 | 1
32187 | 32187 | 2 | 95 | 102 | 880.1021 | 1
32188 | 32188 | 2 | 95 | 103 | 880.106 | 1
32189 | 32189 | 2 | 95 | 104 | 880.1165 | 1
32190 | 32190 | 2 | 95 | 105 | 880.127 | 1
32191 | 32191 | 2 | 95 | 106 | 880.1973 | 1
32192 | 32192 | 2 | 95 | 107 | 880.2908 | 1
32193 | 32193 | 2 | 95 | 108 | 880.6602 | 1
32194 | 32194 | 2 | 95 | 109 | 881.2149 | 1
32195 | 32195 | 2 | 95 | 110 | 881.7198 | 1
32196 | 32196 | 2 | 95 | 111 | 882.1606 | 1
32197 | 32197 | 2 | 95 | 112 | -999 | 0
32198 | 32198 | 2 | 95 | 113 | -999 | 0
32199 | 32199 | 2 | 95 | 114 | -999 | 0
32200 | 32200 | 2 | 95 | 115 | -999 | 0
32201 | 32201 | 2 | 95 | 116 | -999 | 0
32202 | 32202 | 2 | 95 | 117 | -999 | 0
32203 | 32203 | 2 | 95 | 118 | -999 | 0
32204 | 32204 | 2 | 95 | 119 | -999 | 0
32205 | 32205 | 2 | 95 | 120 | -999 | 0
32206 | 32206 | 2 | 95 | 121 | -999 | 0
32207 | 32207 | 2 | 95 | 122 | -999 | 0
32208 | 32208 | 2 | 95 | 123 | -999 | 0
32209 | 32209 | 2 | 95 | 124 | -999 | 0
32210 | 32210 | 2 | 95 | 125 | -999 | 0
32211 | 32211 | 2 | 95 | 126 | -999 | 0
32212 | 32212 | 2 | 95 | 127 | -999 | 0
32213 | 32213 | 2 | 95 | 128 | -999 | 0
32214 | 32214 | 2 | 95 | 129 | -999 | 0
32215 | 32215 | 2 | 95 | 130 | -999 | 0
32216 | 32216 | 2 | 95 | 131 | -999 | 0
32217 | 32217 | 2 | 95 | 132 | -999 | 0
32218 | 32218 | 2 | 95 | 133 | -999 | 0
32219 | 32219 | 2 | 95 | 134 | -999 | 0
32220 | 32220 | 2 | 95 | 135 | -999 | 0
32221 | 32221 | 2 | 95 | 136 | -999 | 0
32222 | 32222 | 2 | 95 | 137 | -999 | 0
32223 | 32223 | 2 | 95 | 138 | -999 | 0
32224 | 32224 | 2 | 95 | 139 | -999 | 0
32225 | 32225 | 2 | 95 | 140 | -999 | 0
32226 | 32226 | 2 | 95 | 141 | -999 | 0
32227 | 32227 | 2 | 95 | 142 | -999 | 0
32228 | 32228 | 2 | 95 | 143 | -999 | 0
32229 | 32229 | 2 | 95 | 144 | -999 | 0
32230 | 32230 | 2 | 95 | 145 | -999 | 0
32231 | 32231 | 2 | 95 | 146 | -999 | 0
32232 | 32232 | 2 | 95 | 147 | -999 | 0
32233 | 32233 | 2 | 95 | 148 | -999 | 0
32234 | 32234 | 2 | 95 | 149 | -999 | 0
32235 | 32235 | 2 | 95 | 150 | -999 | 0
32236 | 32236 | 2 | 95 | 151 | -999 | 0
32237 | 32237 | 2 | 95 | 152 | -999 | 0
32238 | 32238 | 2 | 95 | 153 | -999 | 0
32239 | 32239 | 2 | 95 | 154 | -999 | 0
32240 | 32240 | 2 | 95 | 155 | -999 | 0
32241 | 32241 | 2 | 96 | 1 | -999 | 0
32242 | 32242 | 2 | 96 | 2 | -999 | 0
32243 | 32243 | 2 | 96 | 3 | -999 | 0
32244 | 32244 | 2 | 96 | 4 | -999 | 0
32245 | 32245 | 2 | 96 | 5 | -999 | 0
32246 | 32246 | 2 | 96 | 6 | 840.6777 | 1
32247 | 32247 | 2 | 96 | 7 | 840.7524 | 1
32248 | 32248 | 2 | 96 | 8 | 841.275 | 1
32249 | 32249 | 2 | 96 | 9 | 842.313 | 1
32250 | 32250 | 2 | 96 | 10 | 843.6307 | 1
32251 | 32251 | 2 | 96 | 11 | 845.3215 | 1
32252 | 32252 | 2 | 96 | 12 | 847.5637 | 1
32253 | 32253 | 2 | 96 | 13 | 850.3308 | 1
32254 | 32254 | 2 | 96 | 14 | 853.6548 | 1
32255 | 32255 | 2 | 96 | 15 | 858.5778 | 1
32256 | 32256 | 2 | 96 | 16 | 859.5433 | 1
32257 | 32257 | 2 | 96 | 17 | 860.4645 | 1
32258 | 32258 | 2 | 96 | 18 | 863.3976 | 1
32259 | 32259 | 2 | 96 | 19 | 865.623 | 1
32260 | 32260 | 2 | 96 | 20 | 866.9161 | 1
32261 | 32261 | 2 | 96 | 21 | 867.4865 | 1
32262 | 32262 | 2 | 96 | 22 | 868.0433 | 1
32263 | 32263 | 2 | 96 | 23 | 868.464 | 1
32264 | 32264 | 2 | 96 | 24 | 868.8387 | 1
32265 | 32265 | 2 | 96 | 25 | 869.2134 | 1
32266 | 32266 | 2 | 96 | 26 | 869.6052 | 1
32267 | 32267 | 2 | 96 | 27 | 869.9935 | 1
32268 | 32268 | 2 | 96 | 28 | 870.3387 | 1
32269 | 32269 | 2 | 96 | 29 | 870.6304 | 1
32270 | 32270 | 2 | 96 | 30 | 870.8653 | 1
32271 | 32271 | 2 | 96 | 31 | 871.0704 | 1
32272 | 32272 | 2 | 96 | 32 | 871.2778 | 1
32273 | 32273 | 2 | 96 | 33 | 871.4866 | 1
32274 | 32274 | 2 | 96 | 34 | 871.6923 | 1
32275 | 32275 | 2 | 96 | 35 | 871.89 | 1
32276 | 32276 | 2 | 96 | 36 | 872.1031 | 1
32277 | 32277 | 2 | 96 | 37 | 872.3147 | 1
32278 | 32278 | 2 | 96 | 38 | 872.5035 | 1
32279 | 32279 | 2 | 96 | 39 | 872.6953 | 1
32280 | 32280 | 2 | 96 | 40 | 872.8896 | 1
32281 | 32281 | 2 | 96 | 41 | 873.0861 | 1
32282 | 32282 | 2 | 96 | 42 | 873.2841 | 1
32283 | 32283 | 2 | 96 | 43 | 873.5076 | 1
32284 | 32284 | 2 | 96 | 44 | 873.7286 | 1
32285 | 32285 | 2 | 96 | 45 | 873.9212 | 1
32286 | 32286 | 2 | 96 | 46 | 874.1144 | 1
32287 | 32287 | 2 | 96 | 47 | 874.3138 | 1
32288 | 32288 | 2 | 96 | 48 | 874.5258 | 1
32289 | 32289 | 2 | 96 | 49 | 874.7498 | 1
32290 | 32290 | 2 | 96 | 50 | 875.0088 | 1
32291 | 32291 | 2 | 96 | 51 | 875.2642 | 1
32292 | 32292 | 2 | 96 | 52 | 875.4833 | 1
32293 | 32293 | 2 | 96 | 53 | 875.6909 | 1
32294 | 32294 | 2 | 96 | 54 | 875.8826 | 1
32295 | 32295 | 2 | 96 | 55 | 876.0601 | 1
32296 | 32296 | 2 | 96 | 56 | 876.2289 | 1
32297 | 32297 | 2 | 96 | 57 | 876.4152 | 1
32298 | 32298 | 2 | 96 | 58 | 876.5976 | 1
32299 | 32299 | 2 | 96 | 59 | 876.7615 | 1
32300 | 32300 | 2 | 96 | 60 | 876.9303 | 1
32301 | 32301 | 2 | 96 | 61 | 877.1026 | 1
32302 | 32302 | 2 | 96 | 62 | 877.2751 | 1
32303 | 32303 | 2 | 96 | 63 | 877.4473 | 1
32304 | 32304 | 2 | 96 | 64 | 877.6402 | 1
32305 | 32305 | 2 | 96 | 65 | 877.8254 | 1
32306 | 32306 | 2 | 96 | 66 | 877.9731 | 1
32307 | 32307 | 2 | 96 | 67 | 878.1066 | 1
32308 | 32308 | 2 | 96 | 68 | 878.2313 | 1
32309 | 32309 | 2 | 96 | 69 | 878.3513 | 1
32310 | 32310 | 2 | 96 | 70 | 878.4686 | 1
32311 | 32311 | 2 | 96 | 71 | 878.5984 | 1
32312 | 32312 | 2 | 96 | 72 | 878.7245 | 1
32313 | 32313 | 2 | 96 | 73 | 878.8344 | 1
32314 | 32314 | 2 | 96 | 74 | 878.9456 | 1
32315 | 32315 | 2 | 96 | 75 | 879.0618 | 1
32316 | 32316 | 2 | 96 | 76 | 879.1636 | 1
32317 | 32317 | 2 | 96 | 77 | 879.2495 | 1
32318 | 32318 | 2 | 96 | 78 | 879.3298 | 1
32319 | 32319 | 2 | 96 | 79 | 879.395 | 1
32320 | 32320 | 2 | 96 | 80 | 879.4448 | 1
32321 | 32321 | 2 | 96 | 81 | 879.4904 | 1
32322 | 32322 | 2 | 96 | 82 | 879.5321 | 1
32323 | 32323 | 2 | 96 | 83 | 879.5715 | 1
32324 | 32324 | 2 | 96 | 84 | 879.6108 | 1
32325 | 32325 | 2 | 96 | 85 | 879.6566 | 1
32326 | 32326 | 2 | 96 | 86 | 879.6993 | 1
32327 | 32327 | 2 | 96 | 87 | 879.7339 | 1
32328 | 32328 | 2 | 96 | 88 | 879.7654 | 1
32329 | 32329 | 2 | 96 | 89 | 879.795 | 1
32330 | 32330 | 2 | 96 | 90 | 879.8256 | 1
32331 | 32331 | 2 | 96 | 91 | 879.8582 | 1
32332 | 32332 | 2 | 96 | 92 | 879.895 | 1
32333 | 32333 | 2 | 96 | 93 | 879.9309 | 1
32334 | 32334 | 2 | 96 | 94 | 879.9622 | 1
32335 | 32335 | 2 | 96 | 95 | 879.992 | 1
32336 | 32336 | 2 | 96 | 96 | 880.0224 | 1
32337 | 32337 | 2 | 96 | 97 | 880.0512 | 1
32338 | 32338 | 2 | 96 | 98 | 880.0773 | 1
32339 | 32339 | 2 | 96 | 99 | 880.1038 | 1
32340 | 32340 | 2 | 96 | 100 | 880.1277 | 1
32341 | 32341 | 2 | 96 | 101 | 880.1488 | 1
32342 | 32342 | 2 | 96 | 102 | 880.1675 | 1
32343 | 32343 | 2 | 96 | 103 | 880.1892 | 1
32344 | 32344 | 2 | 96 | 104 | 880.205 | 1
32345 | 32345 | 2 | 96 | 105 | 880.2279 | 1
32346 | 32346 | 2 | 96 | 106 | 880.2733 | 1
32347 | 32347 | 2 | 96 | 107 | 880.3727 | 1
32348 | 32348 | 2 | 96 | 108 | 880.7595 | 1
32349 | 32349 | 2 | 96 | 109 | 881.3004 | 1
32350 | 32350 | 2 | 96 | 110 | 881.7773 | 1
32351 | 32351 | 2 | 96 | 111 | 882.1949 | 1
32352 | 32352 | 2 | 96 | 112 | -999 | 0
32353 | 32353 | 2 | 96 | 113 | -999 | 0
32354 | 32354 | 2 | 96 | 114 | -999 | 0
32355 | 32355 | 2 | 96 | 115 | -999 | 0
32356 | 32356 | 2 | 96 | 116 | -999 | 0
32357 | 32357 | 2 | 96 | 117 | -999 | 0
32358 | 32358 | 2 | 96 | 118 | -999 | 0
32359 | 32359 | 2 | 96 | 119 | -999 | 0
32360 | 32360 | 2 | 96 | 120 | -999 | 0
32361 | 32361 | 2 | 96 | 121 | -999 | 0
32362 | 32362 | 2 | 96 | 122 | -999 | 0
32363 | 32363 | 2 | 96 | 123 | -999 | 0
32364 | 32364 | 2 | 96 | 124 | -999 | 0
32365 | 32365 | 2 | 96 | 125 | -999 | 0
32366 | 32366 | 2 | 96 | 126 | -999 | 0
32367 | 32367 | 2 | 96 | 127 | -999 | 0
32368 | 32368 | 2 | 96 | 128 | -999 | 0
32369 | 32369 | 2 | 96 | 129 | -999 | 0
32370 | 32370 | 2 | 96 | 130 | -999 | 0
32371 | 32371 | 2 | 96 | 131 | -999 | 0
32372 | 32372 | 2 | 96 | 132 | -999 | 0
32373 | 32373 | 2 | 96 | 133 | -999 | 0
32374 | 32374 | 2 | 96 | 134 | -999 | 0
32375 | 32375 | 2 | 96 | 135 | -999 | 0
32376 | 32376 | 2 | 96 | 136 | -999 | 0
32377 | 32377 | 2 | 96 | 137 | -999 | 0
32378 | 32378 | 2 | 96 | 138 | -999 | 0
32379 | 32379 | 2 | 96 | 139 | -999 | 0
32380 | 32380 | 2 | 96 | 140 | -999 | 0
32381 | 32381 | 2 | 96 | 141 | -999 | 0
32382 | 32382 | 2 | 96 | 142 | -999 | 0
32383 | 32383 | 2 | 96 | 143 | -999 | 0
32384 | 32384 | 2 | 96 | 144 | -999 | 0
32385 | 32385 | 2 | 96 | 145 | -999 | 0
32386 | 32386 | 2 | 96 | 146 | -999 | 0
32387 | 32387 | 2 | 96 | 147 | -999 | 0
32388 | 32388 | 2 | 96 | 148 | -999 | 0
32389 | 32389 | 2 | 96 | 149 | -999 | 0
32390 | 32390 | 2 | 96 | 150 | -999 | 0
32391 | 32391 | 2 | 96 | 151 | -999 | 0
32392 | 32392 | 2 | 96 | 152 | -999 | 0
32393 | 32393 | 2 | 96 | 153 | -999 | 0
32394 | 32394 | 2 | 96 | 154 | -999 | 0
32395 | 32395 | 2 | 96 | 155 | -999 | 0
32396 | 32396 | 2 | 97 | 1 | -999 | 0
32397 | 32397 | 2 | 97 | 2 | -999 | 0
32398 | 32398 | 2 | 97 | 3 | -999 | 0
32399 | 32399 | 2 | 97 | 4 | -999 | 0
32400 | 32400 | 2 | 97 | 5 | -999 | 0
32401 | 32401 | 2 | 97 | 6 | 840.6486 | 1
32402 | 32402 | 2 | 97 | 7 | 840.7701 | 1
32403 | 32403 | 2 | 97 | 8 | 841.0581 | 1
32404 | 32404 | 2 | 97 | 9 | 842.0293 | 1
32405 | 32405 | 2 | 97 | 10 | 843.3173 | 1
32406 | 32406 | 2 | 97 | 11 | 844.9155 | 1
32407 | 32407 | 2 | 97 | 12 | 847.059 | 1
32408 | 32408 | 2 | 97 | 13 | 849.733 | 1
32409 | 32409 | 2 | 97 | 14 | 852.9509 | 1
32410 | 32410 | 2 | 97 | 15 | 858.0634 | 1
32411 | 32411 | 2 | 97 | 16 | 859.2825 | 1
32412 | 32412 | 2 | 97 | 17 | 860.2021 | 1
32413 | 32413 | 2 | 97 | 18 | 862.8823 | 1
32414 | 32414 | 2 | 97 | 19 | 865.2177 | 1
32415 | 32415 | 2 | 97 | 20 | 866.7384 | 1
32416 | 32416 | 2 | 97 | 21 | 867.4043 | 1
32417 | 32417 | 2 | 97 | 22 | 868.017 | 1
32418 | 32418 | 2 | 97 | 23 | 868.484 | 1
32419 | 32419 | 2 | 97 | 24 | 868.8965 | 1
32420 | 32420 | 2 | 97 | 25 | 869.2961 | 1
32421 | 32421 | 2 | 97 | 26 | 869.6926 | 1
32422 | 32422 | 2 | 97 | 27 | 870.0766 | 1
32423 | 32423 | 2 | 97 | 28 | 870.4194 | 1
32424 | 32424 | 2 | 97 | 29 | 870.7148 | 1
32425 | 32425 | 2 | 97 | 30 | 870.958 | 1
32426 | 32426 | 2 | 97 | 31 | 871.1714 | 1
32427 | 32427 | 2 | 97 | 32 | 871.3865 | 1
32428 | 32428 | 2 | 97 | 33 | 871.6013 | 1
32429 | 32429 | 2 | 97 | 34 | 871.812 | 1
32430 | 32430 | 2 | 97 | 35 | 872.0164 | 1
32431 | 32431 | 2 | 97 | 36 | 872.2405 | 1
32432 | 32432 | 2 | 97 | 37 | 872.4633 | 1
32433 | 32433 | 2 | 97 | 38 | 872.6611 | 1
32434 | 32434 | 2 | 97 | 39 | 872.8602 | 1
32435 | 32435 | 2 | 97 | 40 | 873.0605 | 1
32436 | 32436 | 2 | 97 | 41 | 873.2614 | 1
32437 | 32437 | 2 | 97 | 42 | 873.4625 | 1
32438 | 32438 | 2 | 97 | 43 | 873.6887 | 1
32439 | 32439 | 2 | 97 | 44 | 873.9116 | 1
32440 | 32440 | 2 | 97 | 45 | 874.1063 | 1
32441 | 32441 | 2 | 97 | 46 | 874.3011 | 1
32442 | 32442 | 2 | 97 | 47 | 874.5009 | 1
32443 | 32443 | 2 | 97 | 48 | 874.712 | 1
32444 | 32444 | 2 | 97 | 49 | 874.934 | 1
32445 | 32445 | 2 | 97 | 50 | 875.1905 | 1
32446 | 32446 | 2 | 97 | 51 | 875.4412 | 1
32447 | 32447 | 2 | 97 | 52 | 875.6539 | 1
32448 | 32448 | 2 | 97 | 53 | 875.8541 | 1
32449 | 32449 | 2 | 97 | 54 | 876.0411 | 1
32450 | 32450 | 2 | 97 | 55 | 876.217 | 1
32451 | 32451 | 2 | 97 | 56 | 876.3859 | 1
32452 | 32452 | 2 | 97 | 57 | 876.5743 | 1
32453 | 32453 | 2 | 97 | 58 | 876.7631 | 1
32454 | 32454 | 2 | 97 | 59 | 876.9326 | 1
32455 | 32455 | 2 | 97 | 60 | 877.1049 | 1
32456 | 32456 | 2 | 97 | 61 | 877.2792 | 1
32457 | 32457 | 2 | 97 | 62 | 877.4545 | 1
32458 | 32458 | 2 | 97 | 63 | 877.6306 | 1
32459 | 32459 | 2 | 97 | 64 | 877.8304 | 1
32460 | 32460 | 2 | 97 | 65 | 878.0212 | 1
32461 | 32461 | 2 | 97 | 66 | 878.1691 | 1
32462 | 32462 | 2 | 97 | 67 | 878.2997 | 1
32463 | 32463 | 2 | 97 | 68 | 878.4198 | 1
32464 | 32464 | 2 | 97 | 69 | 878.5348 | 1
32465 | 32465 | 2 | 97 | 70 | 878.6472 | 1
32466 | 32466 | 2 | 97 | 71 | 878.7721 | 1
32467 | 32467 | 2 | 97 | 72 | 878.8949 | 1
32468 | 32468 | 2 | 97 | 73 | 879.0067 | 1
32469 | 32469 | 2 | 97 | 74 | 879.1157 | 1
32470 | 32470 | 2 | 97 | 75 | 879.2087 | 1
32471 | 32471 | 2 | 97 | 76 | 879.2897 | 1
32472 | 32472 | 2 | 97 | 77 | 879.3593 | 1
32473 | 32473 | 2 | 97 | 78 | 879.4242 | 1
32474 | 32474 | 2 | 97 | 79 | 879.4781 | 1
32475 | 32475 | 2 | 97 | 80 | 879.521 | 1
32476 | 32476 | 2 | 97 | 81 | 879.5608 | 1
32477 | 32477 | 2 | 97 | 82 | 879.5983 | 1
32478 | 32478 | 2 | 97 | 83 | 879.6346 | 1
32479 | 32479 | 2 | 97 | 84 | 879.6711 | 1
32480 | 32480 | 2 | 97 | 85 | 879.7132 | 1
32481 | 32481 | 2 | 97 | 86 | 879.7524 | 1
32482 | 32482 | 2 | 97 | 87 | 879.7847 | 1
32483 | 32483 | 2 | 97 | 88 | 879.8149 | 1
32484 | 32484 | 2 | 97 | 89 | 879.8442 | 1
32485 | 32485 | 2 | 97 | 90 | 879.8739 | 1
32486 | 32486 | 2 | 97 | 91 | 879.9041 | 1
32487 | 32487 | 2 | 97 | 92 | 879.9368 | 1
32488 | 32488 | 2 | 97 | 93 | 879.9693 | 1
32489 | 32489 | 2 | 97 | 94 | 879.9988 | 1
32490 | 32490 | 2 | 97 | 95 | 880.0286 | 1
32491 | 32491 | 2 | 97 | 96 | 880.0616 | 1
32492 | 32492 | 2 | 97 | 97 | 880.0975 | 1
32493 | 32493 | 2 | 97 | 98 | 880.1351 | 1
32494 | 32494 | 2 | 97 | 99 | 880.1708 | 1
32495 | 32495 | 2 | 97 | 100 | 880.2025 | 1
32496 | 32496 | 2 | 97 | 101 | 880.2284 | 1
32497 | 32497 | 2 | 97 | 102 | 880.2556 | 1
32498 | 32498 | 2 | 97 | 103 | 880.309 | 1
32499 | 32499 | 2 | 97 | 104 | 880.3453 | 1
32500 | 32500 | 2 | 97 | 105 | 880.4008 | 1
32501 | 32501 | 2 | 97 | 106 | 880.4014 | 1
32502 | 32502 | 2 | 97 | 107 | 880.5023 | 1
32503 | 32503 | 2 | 97 | 108 | 880.8649 | 1
32504 | 32504 | 2 | 97 | 109 | 881.3908 | 1
32505 | 32505 | 2 | 97 | 110 | 881.8358 | 1
32506 | 32506 | 2 | 97 | 111 | -999 | 0
32507 | 32507 | 2 | 97 | 112 | -999 | 0
32508 | 32508 | 2 | 97 | 113 | -999 | 0
32509 | 32509 | 2 | 97 | 114 | -999 | 0
32510 | 32510 | 2 | 97 | 115 | -999 | 0
32511 | 32511 | 2 | 97 | 116 | -999 | 0
32512 | 32512 | 2 | 97 | 117 | -999 | 0
32513 | 32513 | 2 | 97 | 118 | -999 | 0
32514 | 32514 | 2 | 97 | 119 | -999 | 0
32515 | 32515 | 2 | 97 | 120 | -999 | 0
32516 | 32516 | 2 | 97 | 121 | -999 | 0
32517 | 32517 | 2 | 97 | 122 | -999 | 0
32518 | 32518 | 2 | 97 | 123 | -999 | 0
32519 | 32519 | 2 | 97 | 124 | -999 | 0
32520 | 32520 | 2 | 97 | 125 | -999 | 0
32521 | 32521 | 2 | 97 | 126 | -999 | 0
32522 | 32522 | 2 | 97 | 127 | -999 | 0
32523 | 32523 | 2 | 97 | 128 | -999 | 0
32524 | 32524 | 2 | 97 | 129 | -999 | 0
32525 | 32525 | 2 | 97 | 130 | -999 | 0
32526 | 32526 | 2 | 97 | 131 | -999 | 0
32527 | 32527 | 2 | 97 | 132 | -999 | 0
32528 | 32528 | 2 | 97 | 133 | -999 | 0
32529 | 32529 | 2 | 97 | 134 | -999 | 0
32530 | 32530 | 2 | 97 | 135 | -999 | 0
32531 | 32531 | 2 | 97 | 136 | -999 | 0
32532 | 32532 | 2 | 97 | 137 | -999 | 0
32533 | 32533 | 2 | 97 | 138 | -999 | 0
32534 | 32534 | 2 | 97 | 139 | -999 | 0
32535 | 32535 | 2 | 97 | 140 | -999 | 0
32536 | 32536 | 2 | 97 | 141 | -999 | 0
32537 | 32537 | 2 | 97 | 142 | -999 | 0
32538 | 32538 | 2 | 97 | 143 | -999 | 0
32539 | 32539 | 2 | 97 | 144 | -999 | 0
32540 | 32540 | 2 | 97 | 145 | -999 | 0
32541 | 32541 | 2 | 97 | 146 | -999 | 0
32542 | 32542 | 2 | 97 | 147 | -999 | 0
32543 | 32543 | 2 | 97 | 148 | -999 | 0
32544 | 32544 | 2 | 97 | 149 | -999 | 0
32545 | 32545 | 2 | 97 | 150 | -999 | 0
32546 | 32546 | 2 | 97 | 151 | -999 | 0
32547 | 32547 | 2 | 97 | 152 | -999 | 0
32548 | 32548 | 2 | 97 | 153 | -999 | 0
32549 | 32549 | 2 | 97 | 154 | -999 | 0
32550 | 32550 | 2 | 97 | 155 | -999 | 0
32551 | 32551 | 2 | 98 | 1 | -999 | 0
32552 | 32552 | 2 | 98 | 2 | -999 | 0
32553 | 32553 | 2 | 98 | 3 | -999 | 0
32554 | 32554 | 2 | 98 | 4 | -999 | 0
32555 | 32555 | 2 | 98 | 5 | -999 | 0
32556 | 32556 | 2 | 98 | 6 | -999 | 0
32557 | 32557 | 2 | 98 | 7 | 840.7866 | 1
32558 | 32558 | 2 | 98 | 8 | 840.7969 | 1
32559 | 32559 | 2 | 98 | 9 | 841.7018 | 1
32560 | 32560 | 2 | 98 | 10 | 842.9468 | 1
32561 | 32561 | 2 | 98 | 11 | 844.4558 | 1
32562 | 32562 | 2 | 98 | 12 | 846.4808 | 1
32563 | 32563 | 2 | 98 | 13 | 849.0462 | 1
32564 | 32564 | 2 | 98 | 14 | 852.101 | 1
32565 | 32565 | 2 | 98 | 15 | 856.1665 | 1
32566 | 32566 | 2 | 98 | 16 | 858.9193 | 1
32567 | 32567 | 2 | 98 | 17 | 860.0173 | 1
32568 | 32568 | 2 | 98 | 18 | 862.3707 | 1
32569 | 32569 | 2 | 98 | 19 | 864.7916 | 1
32570 | 32570 | 2 | 98 | 20 | 866.3505 | 1
32571 | 32571 | 2 | 98 | 21 | 867.2014 | 1
32572 | 32572 | 2 | 98 | 22 | 867.8941 | 1
32573 | 32573 | 2 | 98 | 23 | 868.4469 | 1
32574 | 32574 | 2 | 98 | 24 | 868.9384 | 1
32575 | 32575 | 2 | 98 | 25 | 869.3807 | 1
32576 | 32576 | 2 | 98 | 26 | 869.7803 | 1
32577 | 32577 | 2 | 98 | 27 | 870.1486 | 1
32578 | 32578 | 2 | 98 | 28 | 870.4842 | 1
32579 | 32579 | 2 | 98 | 29 | 870.7866 | 1
32580 | 32580 | 2 | 98 | 30 | 871.0405 | 1
32581 | 32581 | 2 | 98 | 31 | 871.2619 | 1
32582 | 32582 | 2 | 98 | 32 | 871.4812 | 1
32583 | 32583 | 2 | 98 | 33 | 871.6993 | 1
32584 | 32584 | 2 | 98 | 34 | 871.9165 | 1
32585 | 32585 | 2 | 98 | 35 | 872.1317 | 1
32586 | 32586 | 2 | 98 | 36 | 872.3713 | 1
32587 | 32587 | 2 | 98 | 37 | 872.6083 | 1
32588 | 32588 | 2 | 98 | 38 | 872.8167 | 1
32589 | 32589 | 2 | 98 | 39 | 873.0251 | 1
32590 | 32590 | 2 | 98 | 40 | 873.2339 | 1
32591 | 32591 | 2 | 98 | 41 | 873.443 | 1
32592 | 32592 | 2 | 98 | 42 | 873.6514 | 1
32593 | 32593 | 2 | 98 | 43 | 873.8849 | 1
32594 | 32594 | 2 | 98 | 44 | 874.1138 | 1
32595 | 32595 | 2 | 98 | 45 | 874.3131 | 1
32596 | 32596 | 2 | 98 | 46 | 874.5118 | 1
32597 | 32597 | 2 | 98 | 47 | 874.7145 | 1
32598 | 32598 | 2 | 98 | 48 | 874.9262 | 1
32599 | 32599 | 2 | 98 | 49 | 875.1489 | 1
32600 | 32600 | 2 | 98 | 50 | 875.4065 | 1
32601 | 32601 | 2 | 98 | 51 | 875.656 | 1
32602 | 32602 | 2 | 98 | 52 | 875.864 | 1
32603 | 32603 | 2 | 98 | 53 | 876.059 | 1
32604 | 32604 | 2 | 98 | 54 | 876.244 | 1
32605 | 32605 | 2 | 98 | 55 | 876.4241 | 1
32606 | 32606 | 2 | 98 | 56 | 876.6028 | 1
32607 | 32607 | 2 | 98 | 57 | 876.8033 | 1
32608 | 32608 | 2 | 98 | 58 | 876.9976 | 1
32609 | 32609 | 2 | 98 | 59 | 877.1648 | 1
32610 | 32610 | 2 | 98 | 60 | 877.3311 | 1
32611 | 32611 | 2 | 98 | 61 | 877.5015 | 1
32612 | 32612 | 2 | 98 | 62 | 877.6804 | 1
32613 | 32613 | 2 | 98 | 63 | 877.8647 | 1
32614 | 32614 | 2 | 98 | 64 | 878.0695 | 1
32615 | 32615 | 2 | 98 | 65 | 878.2607 | 1
32616 | 32616 | 2 | 98 | 66 | 878.4013 | 1
32617 | 32617 | 2 | 98 | 67 | 878.522 | 1
32618 | 32618 | 2 | 98 | 68 | 878.6323 | 1
32619 | 32619 | 2 | 98 | 69 | 878.739 | 1
32620 | 32620 | 2 | 98 | 70 | 878.8448 | 1
32621 | 32621 | 2 | 98 | 71 | 878.966 | 1
32622 | 32622 | 2 | 98 | 72 | 879.0872 | 1
32623 | 32623 | 2 | 98 | 73 | 879.1829 | 1
32624 | 32624 | 2 | 98 | 74 | 879.2654 | 1
32625 | 32625 | 2 | 98 | 75 | 879.3392 | 1
32626 | 32626 | 2 | 98 | 76 | 879.4045 | 1
32627 | 32627 | 2 | 98 | 77 | 879.4606 | 1
32628 | 32628 | 2 | 98 | 78 | 879.5138 | 1
32629 | 32629 | 2 | 98 | 79 | 879.5601 | 1
32630 | 32630 | 2 | 98 | 80 | 879.5984 | 1
32631 | 32631 | 2 | 98 | 81 | 879.6343 | 1
32632 | 32632 | 2 | 98 | 82 | 879.6681 | 1
32633 | 32633 | 2 | 98 | 83 | 879.7004 | 1
32634 | 32634 | 2 | 98 | 84 | 879.7326 | 1
32635 | 32635 | 2 | 98 | 85 | 879.7703 | 1
32636 | 32636 | 2 | 98 | 86 | 879.8069 | 1
32637 | 32637 | 2 | 98 | 87 | 879.8383 | 1
32638 | 32638 | 2 | 98 | 88 | 879.8675 | 1
32639 | 32639 | 2 | 98 | 89 | 879.8951 | 1
32640 | 32640 | 2 | 98 | 90 | 879.9221 | 1
32641 | 32641 | 2 | 98 | 91 | 879.9485 | 1
32642 | 32642 | 2 | 98 | 92 | 879.9767 | 1
32643 | 32643 | 2 | 98 | 93 | 880.0061 | 1
32644 | 32644 | 2 | 98 | 94 | 880.0354 | 1
32645 | 32645 | 2 | 98 | 95 | 880.0693 | 1
32646 | 32646 | 2 | 98 | 96 | 880.114 | 1
32647 | 32647 | 2 | 98 | 97 | 880.1617 | 1
32648 | 32648 | 2 | 98 | 98 | 880.2066 | 1
32649 | 32649 | 2 | 98 | 99 | 880.2489 | 1
32650 | 32650 | 2 | 98 | 100 | 880.2894 | 1
32651 | 32651 | 2 | 98 | 101 | 880.3224 | 1
32652 | 32652 | 2 | 98 | 102 | 880.3588 | 1
32653 | 32653 | 2 | 98 | 103 | 880.421 | 1
32654 | 32654 | 2 | 98 | 104 | 880.4684 | 1
32655 | 32655 | 2 | 98 | 105 | 880.5255 | 1
32656 | 32656 | 2 | 98 | 106 | 880.5311 | 1
32657 | 32657 | 2 | 98 | 107 | 880.6415 | 1
32658 | 32658 | 2 | 98 | 108 | 880.9884 | 1
32659 | 32659 | 2 | 98 | 109 | 881.4855 | 1
32660 | 32660 | 2 | 98 | 110 | 881.8964 | 1
32661 | 32661 | 2 | 98 | 111 | -999 | 0
32662 | 32662 | 2 | 98 | 112 | -999 | 0
32663 | 32663 | 2 | 98 | 113 | -999 | 0
32664 | 32664 | 2 | 98 | 114 | -999 | 0
32665 | 32665 | 2 | 98 | 115 | -999 | 0
32666 | 32666 | 2 | 98 | 116 | -999 | 0
32667 | 32667 | 2 | 98 | 117 | -999 | 0
32668 | 32668 | 2 | 98 | 118 | -999 | 0
32669 | 32669 | 2 | 98 | 119 | -999 | 0
32670 | 32670 | 2 | 98 | 120 | -999 | 0
32671 | 32671 | 2 | 98 | 121 | -999 | 0
32672 | 32672 | 2 | 98 | 122 | -999 | 0
32673 | 32673 | 2 | 98 | 123 | -999 | 0
32674 | 32674 | 2 | 98 | 124 | -999 | 0
32675 | 32675 | 2 | 98 | 125 | -999 | 0
32676 | 32676 | 2 | 98 | 126 | -999 | 0
32677 | 32677 | 2 | 98 | 127 | -999 | 0
32678 | 32678 | 2 | 98 | 128 | -999 | 0
32679 | 32679 | 2 | 98 | 129 | -999 | 0
32680 | 32680 | 2 | 98 | 130 | -999 | 0
32681 | 32681 | 2 | 98 | 131 | -999 | 0
32682 | 32682 | 2 | 98 | 132 | -999 | 0
32683 | 32683 | 2 | 98 | 133 | -999 | 0
32684 | 32684 | 2 | 98 | 134 | -999 | 0
32685 | 32685 | 2 | 98 | 135 | -999 | 0
32686 | 32686 | 2 | 98 | 136 | -999 | 0
32687 | 32687 | 2 | 98 | 137 | -999 | 0
32688 | 32688 | 2 | 98 | 138 | -999 | 0
32689 | 32689 | 2 | 98 | 139 | -999 | 0
32690 | 32690 | 2 | 98 | 140 | -999 | 0
32691 | 32691 | 2 | 98 | 141 | -999 | 0
32692 | 32692 | 2 | 98 | 142 | -999 | 0
32693 | 32693 | 2 | 98 | 143 | -999 | 0
32694 | 32694 | 2 | 98 | 144 | -999 | 0
32695 | 32695 | 2 | 98 | 145 | -999 | 0
32696 | 32696 | 2 | 98 | 146 | -999 | 0
32697 | 32697 | 2 | 98 | 147 | -999 | 0
32698 | 32698 | 2 | 98 | 148 | -999 | 0
32699 | 32699 | 2 | 98 | 149 | -999 | 0
32700 | 32700 | 2 | 98 | 150 | -999 | 0
32701 | 32701 | 2 | 98 | 151 | -999 | 0
32702 | 32702 | 2 | 98 | 152 | -999 | 0
32703 | 32703 | 2 | 98 | 153 | -999 | 0
32704 | 32704 | 2 | 98 | 154 | -999 | 0
32705 | 32705 | 2 | 98 | 155 | -999 | 0
32706 | 32706 | 2 | 99 | 1 | -999 | 0
32707 | 32707 | 2 | 99 | 2 | -999 | 0
32708 | 32708 | 2 | 99 | 3 | -999 | 0
32709 | 32709 | 2 | 99 | 4 | -999 | 0
32710 | 32710 | 2 | 99 | 5 | -999 | 0
32711 | 32711 | 2 | 99 | 6 | -999 | 0
32712 | 32712 | 2 | 99 | 7 | 840.7006 | 1
32713 | 32713 | 2 | 99 | 8 | 840.8113 | 1
32714 | 32714 | 2 | 99 | 9 | 841.3241 | 1
32715 | 32715 | 2 | 99 | 10 | 842.4853 | 1
32716 | 32716 | 2 | 99 | 11 | 843.9285 | 1
32717 | 32717 | 2 | 99 | 12 | 845.8163 | 1
32718 | 32718 | 2 | 99 | 13 | 848.2469 | 1
32719 | 32719 | 2 | 99 | 14 | 851.1448 | 1
32720 | 32720 | 2 | 99 | 15 | 854.7041 | 1
32721 | 32721 | 2 | 99 | 16 | 858.1931 | 1
32722 | 32722 | 2 | 99 | 17 | 859.7806 | 1
32723 | 32723 | 2 | 99 | 18 | 862.0262 | 1
32724 | 32724 | 2 | 99 | 19 | 864.3314 | 1
32725 | 32725 | 2 | 99 | 20 | 865.8611 | 1
32726 | 32726 | 2 | 99 | 21 | 866.8672 | 1
32727 | 32727 | 2 | 99 | 22 | 867.671 | 1
32728 | 32728 | 2 | 99 | 23 | 868.3235 | 1
32729 | 32729 | 2 | 99 | 24 | 868.9162 | 1
32730 | 32730 | 2 | 99 | 25 | 869.4096 | 1
32731 | 32731 | 2 | 99 | 26 | 869.821 | 1
32732 | 32732 | 2 | 99 | 27 | 870.2005 | 1
32733 | 32733 | 2 | 99 | 28 | 870.5474 | 1
32734 | 32734 | 2 | 99 | 29 | 870.8535 | 1
32735 | 32735 | 2 | 99 | 30 | 871.111 | 1
32736 | 32736 | 2 | 99 | 31 | 871.3383 | 1
32737 | 32737 | 2 | 99 | 32 | 871.5647 | 1
32738 | 32738 | 2 | 99 | 33 | 871.7911 | 1
32739 | 32739 | 2 | 99 | 34 | 872.0179 | 1
32740 | 32740 | 2 | 99 | 35 | 872.2447 | 1
32741 | 32741 | 2 | 99 | 36 | 872.4993 | 1
32742 | 32742 | 2 | 99 | 37 | 872.7511 | 1
32743 | 32743 | 2 | 99 | 38 | 872.9722 | 1
32744 | 32744 | 2 | 99 | 39 | 873.1927 | 1
32745 | 32745 | 2 | 99 | 40 | 873.4131 | 1
32746 | 32746 | 2 | 99 | 41 | 873.6332 | 1
32747 | 32747 | 2 | 99 | 42 | 873.8521 | 1
32748 | 32748 | 2 | 99 | 43 | 874.0967 | 1
32749 | 32749 | 2 | 99 | 44 | 874.3359 | 1
32750 | 32750 | 2 | 99 | 45 | 874.5435 | 1
32751 | 32751 | 2 | 99 | 46 | 874.7492 | 1
32752 | 32752 | 2 | 99 | 47 | 874.959 | 1
32753 | 32753 | 2 | 99 | 48 | 875.1808 | 1
32754 | 32754 | 2 | 99 | 49 | 875.4139 | 1
32755 | 32755 | 2 | 99 | 50 | 875.6796 | 1
32756 | 32756 | 2 | 99 | 51 | 875.9308 | 1
32757 | 32757 | 2 | 99 | 52 | 876.1388 | 1
32758 | 32758 | 2 | 99 | 53 | 876.3348 | 1
32759 | 32759 | 2 | 99 | 54 | 876.5263 | 1
32760 | 32760 | 2 | 99 | 55 | 876.719 | 1
32761 | 32761 | 2 | 99 | 56 | 876.9116 | 1
32762 | 32762 | 2 | 99 | 57 | 877.1226 | 1
32763 | 32763 | 2 | 99 | 58 | 877.3188 | 1
32764 | 32764 | 2 | 99 | 59 | 877.4818 | 1
32765 | 32765 | 2 | 99 | 60 | 877.6432 | 1
32766 | 32766 | 2 | 99 | 61 | 877.8128 | 1
32767 | 32767 | 2 | 99 | 62 | 877.994 | 1
32768 | 32768 | 2 | 99 | 63 | 878.1802 | 1
32769 | 32769 | 2 | 99 | 64 | 878.3766 | 1
32770 | 32770 | 2 | 99 | 65 | 878.546 | 1
32771 | 32771 | 2 | 99 | 66 | 878.6617 | 1
32772 | 32772 | 2 | 99 | 67 | 878.7618 | 1
32773 | 32773 | 2 | 99 | 68 | 878.8586 | 1
32774 | 32774 | 2 | 99 | 69 | 878.9589 | 1
32775 | 32775 | 2 | 99 | 70 | 879.0654 | 1
32776 | 32776 | 2 | 99 | 71 | 879.1733 | 1
32777 | 32777 | 2 | 99 | 72 | 879.2643 | 1
32778 | 32778 | 2 | 99 | 73 | 879.3361 | 1
32779 | 32779 | 2 | 99 | 74 | 879.401 | 1
32780 | 32780 | 2 | 99 | 75 | 879.4599 | 1
32781 | 32781 | 2 | 99 | 76 | 879.5123 | 1
32782 | 32782 | 2 | 99 | 77 | 879.5576 | 1
32783 | 32783 | 2 | 99 | 78 | 879.6027 | 1
32784 | 32784 | 2 | 99 | 79 | 879.6435 | 1
32785 | 32785 | 2 | 99 | 80 | 879.6771 | 1
32786 | 32786 | 2 | 99 | 81 | 879.7084 | 1
32787 | 32787 | 2 | 99 | 82 | 879.7375 | 1
32788 | 32788 | 2 | 99 | 83 | 879.7655 | 1
32789 | 32789 | 2 | 99 | 84 | 879.7943 | 1
32790 | 32790 | 2 | 99 | 85 | 879.83 | 1
32791 | 32791 | 2 | 99 | 86 | 879.8647 | 1
32792 | 32792 | 2 | 99 | 87 | 879.8936 | 1
32793 | 32793 | 2 | 99 | 88 | 879.9198 | 1
32794 | 32794 | 2 | 99 | 89 | 879.944 | 1
32795 | 32795 | 2 | 99 | 90 | 879.9674 | 1
32796 | 32796 | 2 | 99 | 91 | 879.9902 | 1
32797 | 32797 | 2 | 99 | 92 | 880.0153 | 1
32798 | 32798 | 2 | 99 | 93 | 880.0436 | 1
32799 | 32799 | 2 | 99 | 94 | 880.0756 | 1
32800 | 32800 | 2 | 99 | 95 | 880.1199 | 1
32801 | 32801 | 2 | 99 | 96 | 880.1753 | 1
32802 | 32802 | 2 | 99 | 97 | 880.2327 | 1
32803 | 32803 | 2 | 99 | 98 | 880.2871 | 1
32804 | 32804 | 2 | 99 | 99 | 880.3436 | 1
32805 | 32805 | 2 | 99 | 100 | 880.3935 | 1
32806 | 32806 | 2 | 99 | 101 | 880.434 | 1
32807 | 32807 | 2 | 99 | 102 | 880.4758 | 1
32808 | 32808 | 2 | 99 | 103 | 880.5269 | 1
32809 | 32809 | 2 | 99 | 104 | 880.5742 | 1
32810 | 32810 | 2 | 99 | 105 | 880.6256 | 1
32811 | 32811 | 2 | 99 | 106 | 880.6555 | 1
32812 | 32812 | 2 | 99 | 107 | 880.7889 | 1
32813 | 32813 | 2 | 99 | 108 | 881.1274 | 1
32814 | 32814 | 2 | 99 | 109 | 881.5806 | 1
32815 | 32815 | 2 | 99 | 110 | 881.9592 | 1
32816 | 32816 | 2 | 99 | 111 | -999 | 0
32817 | 32817 | 2 | 99 | 112 | -999 | 0
32818 | 32818 | 2 | 99 | 113 | -999 | 0
32819 | 32819 | 2 | 99 | 114 | -999 | 0
32820 | 32820 | 2 | 99 | 115 | -999 | 0
32821 | 32821 | 2 | 99 | 116 | -999 | 0
32822 | 32822 | 2 | 99 | 117 | -999 | 0
32823 | 32823 | 2 | 99 | 118 | -999 | 0
32824 | 32824 | 2 | 99 | 119 | -999 | 0
32825 | 32825 | 2 | 99 | 120 | -999 | 0
32826 | 32826 | 2 | 99 | 121 | -999 | 0
32827 | 32827 | 2 | 99 | 122 | -999 | 0
32828 | 32828 | 2 | 99 | 123 | -999 | 0
32829 | 32829 | 2 | 99 | 124 | -999 | 0
32830 | 32830 | 2 | 99 | 125 | -999 | 0
32831 | 32831 | 2 | 99 | 126 | -999 | 0
32832 | 32832 | 2 | 99 | 127 | -999 | 0
32833 | 32833 | 2 | 99 | 128 | -999 | 0
32834 | 32834 | 2 | 99 | 129 | -999 | 0
32835 | 32835 | 2 | 99 | 130 | -999 | 0
32836 | 32836 | 2 | 99 | 131 | -999 | 0
32837 | 32837 | 2 | 99 | 132 | -999 | 0
32838 | 32838 | 2 | 99 | 133 | -999 | 0
32839 | 32839 | 2 | 99 | 134 | -999 | 0
32840 | 32840 | 2 | 99 | 135 | -999 | 0
32841 | 32841 | 2 | 99 | 136 | -999 | 0
32842 | 32842 | 2 | 99 | 137 | -999 | 0
32843 | 32843 | 2 | 99 | 138 | -999 | 0
32844 | 32844 | 2 | 99 | 139 | -999 | 0
32845 | 32845 | 2 | 99 | 140 | -999 | 0
32846 | 32846 | 2 | 99 | 141 | -999 | 0
32847 | 32847 | 2 | 99 | 142 | -999 | 0
32848 | 32848 | 2 | 99 | 143 | -999 | 0
32849 | 32849 | 2 | 99 | 144 | -999 | 0
32850 | 32850 | 2 | 99 | 145 | -999 | 0
32851 | 32851 | 2 | 99 | 146 | -999 | 0
32852 | 32852 | 2 | 99 | 147 | -999 | 0
32853 | 32853 | 2 | 99 | 148 | -999 | 0
32854 | 32854 | 2 | 99 | 149 | -999 | 0
32855 | 32855 | 2 | 99 | 150 | -999 | 0
32856 | 32856 | 2 | 99 | 151 | -999 | 0
32857 | 32857 | 2 | 99 | 152 | -999 | 0
32858 | 32858 | 2 | 99 | 153 | -999 | 0
32859 | 32859 | 2 | 99 | 154 | -999 | 0
32860 | 32860 | 2 | 99 | 155 | -999 | 0
32861 | 32861 | 2 | 100 | 1 | -999 | 0
32862 | 32862 | 2 | 100 | 2 | -999 | 0
32863 | 32863 | 2 | 100 | 3 | -999 | 0
32864 | 32864 | 2 | 100 | 4 | -999 | 0
32865 | 32865 | 2 | 100 | 5 | -999 | 0
32866 | 32866 | 2 | 100 | 6 | -999 | 0
32867 | 32867 | 2 | 100 | 7 | 840.6576 | 1
32868 | 32868 | 2 | 100 | 8 | 840.8345 | 1
32869 | 32869 | 2 | 100 | 9 | 840.8469 | 1
32870 | 32870 | 2 | 100 | 10 | 841.9443 | 1
32871 | 32871 | 2 | 100 | 11 | 843.3033 | 1
32872 | 32872 | 2 | 100 | 12 | 845.0511 | 1
32873 | 32873 | 2 | 100 | 13 | 847.3074 | 1
32874 | 32874 | 2 | 100 | 14 | 850.0514 | 1
32875 | 32875 | 2 | 100 | 15 | 853.2603 | 1
32876 | 32876 | 2 | 100 | 16 | 857.0197 | 1
32877 | 32877 | 2 | 100 | 17 | 859.5673 | 1
32878 | 32878 | 2 | 100 | 18 | 861.686 | 1
32879 | 32879 | 2 | 100 | 19 | 863.6376 | 1
32880 | 32880 | 2 | 100 | 20 | 865.2471 | 1
32881 | 32881 | 2 | 100 | 21 | 866.4119 | 1
32882 | 32882 | 2 | 100 | 22 | 867.3752 | 1
32883 | 32883 | 2 | 100 | 23 | 868.1201 | 1
32884 | 32884 | 2 | 100 | 24 | 868.7959 | 1
32885 | 32885 | 2 | 100 | 25 | 869.3482 | 1
32886 | 32886 | 2 | 100 | 26 | 869.801 | 1
32887 | 32887 | 2 | 100 | 27 | 870.2097 | 1
32888 | 32888 | 2 | 100 | 28 | 870.575 | 1
32889 | 32889 | 2 | 100 | 29 | 870.8953 | 1
32890 | 32890 | 2 | 100 | 30 | 871.1658 | 1
32891 | 32891 | 2 | 100 | 31 | 871.4053 | 1
32892 | 32892 | 2 | 100 | 32 | 871.6445 | 1
32893 | 32893 | 2 | 100 | 33 | 871.8837 | 1
32894 | 32894 | 2 | 100 | 34 | 872.1231 | 1
32895 | 32895 | 2 | 100 | 35 | 872.3624 | 1
32896 | 32896 | 2 | 100 | 36 | 872.6318 | 1
32897 | 32897 | 2 | 100 | 37 | 872.8995 | 1
32898 | 32898 | 2 | 100 | 38 | 873.1351 | 1
32899 | 32899 | 2 | 100 | 39 | 873.3699 | 1
32900 | 32900 | 2 | 100 | 40 | 873.6042 | 1
32901 | 32901 | 2 | 100 | 41 | 873.8379 | 1
32902 | 32902 | 2 | 100 | 42 | 874.0703 | 1
32903 | 32903 | 2 | 100 | 43 | 874.3304 | 1
32904 | 32904 | 2 | 100 | 44 | 874.5864 | 1
32905 | 32905 | 2 | 100 | 45 | 874.81 | 1
32906 | 32906 | 2 | 100 | 46 | 875.0333 | 1
32907 | 32907 | 2 | 100 | 47 | 875.2611 | 1
32908 | 32908 | 2 | 100 | 48 | 875.4978 | 1
32909 | 32909 | 2 | 100 | 49 | 875.7415 | 1
32910 | 32910 | 2 | 100 | 50 | 876.0164 | 1
32911 | 32911 | 2 | 100 | 51 | 876.2743 | 1
32912 | 32912 | 2 | 100 | 52 | 876.4883 | 1
32913 | 32913 | 2 | 100 | 53 | 876.692 | 1
32914 | 32914 | 2 | 100 | 54 | 876.8923 | 1
32915 | 32915 | 2 | 100 | 55 | 877.0933 | 1
32916 | 32916 | 2 | 100 | 56 | 877.2919 | 1
32917 | 32917 | 2 | 100 | 57 | 877.5051 | 1
32918 | 32918 | 2 | 100 | 58 | 877.6989 | 1
32919 | 32919 | 2 | 100 | 59 | 877.8591 | 1
32920 | 32920 | 2 | 100 | 60 | 878.0176 | 1
32921 | 32921 | 2 | 100 | 61 | 878.1816 | 1
32922 | 32922 | 2 | 100 | 62 | 878.3503 | 1
32923 | 32923 | 2 | 100 | 63 | 878.5146 | 1
32924 | 32924 | 2 | 100 | 64 | 878.6768 | 1
32925 | 32925 | 2 | 100 | 65 | 878.8101 | 1
32926 | 32926 | 2 | 100 | 66 | 878.9065 | 1
32927 | 32927 | 2 | 100 | 67 | 878.9965 | 1
32928 | 32928 | 2 | 100 | 68 | 879.0922 | 1
32929 | 32929 | 2 | 100 | 69 | 879.1846 | 1
32930 | 32930 | 2 | 100 | 70 | 879.2654 | 1
32931 | 32931 | 2 | 100 | 71 | 879.3469 | 1
32932 | 32932 | 2 | 100 | 72 | 879.4176 | 1
32933 | 32933 | 2 | 100 | 73 | 879.4733 | 1
32934 | 32934 | 2 | 100 | 74 | 879.5239 | 1
32935 | 32935 | 2 | 100 | 75 | 879.57 | 1
32936 | 32936 | 2 | 100 | 76 | 879.6108 | 1
32937 | 32937 | 2 | 100 | 77 | 879.6468 | 1
32938 | 32938 | 2 | 100 | 78 | 879.6845 | 1
32939 | 32939 | 2 | 100 | 79 | 879.7192 | 1
32940 | 32940 | 2 | 100 | 80 | 879.748 | 1
32941 | 32941 | 2 | 100 | 81 | 879.7751 | 1
32942 | 32942 | 2 | 100 | 82 | 879.8011 | 1
32943 | 32943 | 2 | 100 | 83 | 879.8269 | 1
32944 | 32944 | 2 | 100 | 84 | 879.8538 | 1
32945 | 32945 | 2 | 100 | 85 | 879.8861 | 1
32946 | 32946 | 2 | 100 | 86 | 879.9166 | 1
32947 | 32947 | 2 | 100 | 87 | 879.9418 | 1
32948 | 32948 | 2 | 100 | 88 | 879.9647 | 1
32949 | 32949 | 2 | 100 | 89 | 879.9861 | 1
32950 | 32950 | 2 | 100 | 90 | 880.0073 | 1
32951 | 32951 | 2 | 100 | 91 | 880.0289 | 1
32952 | 32952 | 2 | 100 | 92 | 880.054 | 1
32953 | 32953 | 2 | 100 | 93 | 880.0857 | 1
32954 | 32954 | 2 | 100 | 94 | 880.127 | 1
32955 | 32955 | 2 | 100 | 95 | 880.1785 | 1
32956 | 32956 | 2 | 100 | 96 | 880.2416 | 1
32957 | 32957 | 2 | 100 | 97 | 880.3069 | 1
32958 | 32958 | 2 | 100 | 98 | 880.3716 | 1
32959 | 32959 | 2 | 100 | 99 | 880.4395 | 1
32960 | 32960 | 2 | 100 | 100 | 880.496 | 1
32961 | 32961 | 2 | 100 | 101 | 880.5413 | 1
32962 | 32962 | 2 | 100 | 102 | 880.5828 | 1
32963 | 32963 | 2 | 100 | 103 | 880.62 | 1
32964 | 32964 | 2 | 100 | 104 | 880.663 | 1
32965 | 32965 | 2 | 100 | 105 | 880.7123 | 1
32966 | 32966 | 2 | 100 | 106 | 880.763 | 1
32967 | 32967 | 2 | 100 | 107 | 880.9241 | 1
32968 | 32968 | 2 | 100 | 108 | 881.2549 | 1
32969 | 32969 | 2 | 100 | 109 | 881.6694 | 1
32970 | 32970 | 2 | 100 | 110 | 882.0208 | 1
32971 | 32971 | 2 | 100 | 111 | -999 | 0
32972 | 32972 | 2 | 100 | 112 | -999 | 0
32973 | 32973 | 2 | 100 | 113 | -999 | 0
32974 | 32974 | 2 | 100 | 114 | -999 | 0
32975 | 32975 | 2 | 100 | 115 | -999 | 0
32976 | 32976 | 2 | 100 | 116 | -999 | 0
32977 | 32977 | 2 | 100 | 117 | -999 | 0
32978 | 32978 | 2 | 100 | 118 | -999 | 0
32979 | 32979 | 2 | 100 | 119 | -999 | 0
32980 | 32980 | 2 | 100 | 120 | -999 | 0
32981 | 32981 | 2 | 100 | 121 | -999 | 0
32982 | 32982 | 2 | 100 | 122 | -999 | 0
32983 | 32983 | 2 | 100 | 123 | -999 | 0
32984 | 32984 | 2 | 100 | 124 | -999 | 0
32985 | 32985 | 2 | 100 | 125 | -999 | 0
32986 | 32986 | 2 | 100 | 126 | -999 | 0
32987 | 32987 | 2 | 100 | 127 | -999 | 0
32988 | 32988 | 2 | 100 | 128 | -999 | 0
32989 | 32989 | 2 | 100 | 129 | -999 | 0
32990 | 32990 | 2 | 100 | 130 | -999 | 0
32991 | 32991 | 2 | 100 | 131 | -999 | 0
32992 | 32992 | 2 | 100 | 132 | -999 | 0
32993 | 32993 | 2 | 100 | 133 | -999 | 0
32994 | 32994 | 2 | 100 | 134 | -999 | 0
32995 | 32995 | 2 | 100 | 135 | -999 | 0
32996 | 32996 | 2 | 100 | 136 | -999 | 0
32997 | 32997 | 2 | 100 | 137 | -999 | 0
32998 | 32998 | 2 | 100 | 138 | -999 | 0
32999 | 32999 | 2 | 100 | 139 | -999 | 0
33000 | 33000 | 2 | 100 | 140 | -999 | 0
33001 | 33001 | 2 | 100 | 141 | -999 | 0
33002 | 33002 | 2 | 100 | 142 | -999 | 0
33003 | 33003 | 2 | 100 | 143 | -999 | 0
33004 | 33004 | 2 | 100 | 144 | -999 | 0
33005 | 33005 | 2 | 100 | 145 | -999 | 0
33006 | 33006 | 2 | 100 | 146 | -999 | 0
33007 | 33007 | 2 | 100 | 147 | -999 | 0
33008 | 33008 | 2 | 100 | 148 | -999 | 0
33009 | 33009 | 2 | 100 | 149 | -999 | 0
33010 | 33010 | 2 | 100 | 150 | -999 | 0
33011 | 33011 | 2 | 100 | 151 | -999 | 0
33012 | 33012 | 2 | 100 | 152 | -999 | 0
33013 | 33013 | 2 | 100 | 153 | -999 | 0
33014 | 33014 | 2 | 100 | 154 | -999 | 0
33015 | 33015 | 2 | 100 | 155 | -999 | 0
33016 | 33016 | 2 | 101 | 1 | -999 | 0
33017 | 33017 | 2 | 101 | 2 | -999 | 0
33018 | 33018 | 2 | 101 | 3 | -999 | 0
33019 | 33019 | 2 | 101 | 4 | -999 | 0
33020 | 33020 | 2 | 101 | 5 | -999 | 0
33021 | 33021 | 2 | 101 | 6 | -999 | 0
33022 | 33022 | 2 | 101 | 7 | -999 | 0
33023 | 33023 | 2 | 101 | 8 | 840.7594 | 1
33024 | 33024 | 2 | 101 | 9 | 840.8615 | 1
33025 | 33025 | 2 | 101 | 10 | 841.4307 | 1
33026 | 33026 | 2 | 101 | 11 | 842.5886 | 1
33027 | 33027 | 2 | 101 | 12 | 844.1693 | 1
33028 | 33028 | 2 | 101 | 13 | 846.1979 | 1
33029 | 33029 | 2 | 101 | 14 | 848.7963 | 1
33030 | 33030 | 2 | 101 | 15 | 851.7954 | 1
33031 | 33031 | 2 | 101 | 16 | 855.2692 | 1
33032 | 33032 | 2 | 101 | 17 | 859.1674 | 1
33033 | 33033 | 2 | 101 | 18 | 861.5729 | 1
33034 | 33034 | 2 | 101 | 19 | 863.2318 | 1
33035 | 33035 | 2 | 101 | 20 | 864.7351 | 1
33036 | 33036 | 2 | 101 | 21 | 866.0154 | 1
33037 | 33037 | 2 | 101 | 22 | 867.0973 | 1
33038 | 33038 | 2 | 101 | 23 | 867.9247 | 1
33039 | 33039 | 2 | 101 | 24 | 868.6187 | 1
33040 | 33040 | 2 | 101 | 25 | 869.2178 | 1
33041 | 33041 | 2 | 101 | 26 | 869.7297 | 1
33042 | 33042 | 2 | 101 | 27 | 870.1727 | 1
33043 | 33043 | 2 | 101 | 28 | 870.5651 | 1
33044 | 33044 | 2 | 101 | 29 | 870.9146 | 1
33045 | 33045 | 2 | 101 | 30 | 871.2086 | 1
33046 | 33046 | 2 | 101 | 31 | 871.4662 | 1
33047 | 33047 | 2 | 101 | 32 | 871.722 | 1
33048 | 33048 | 2 | 101 | 33 | 871.9767 | 1
33049 | 33049 | 2 | 101 | 34 | 872.231 | 1
33050 | 33050 | 2 | 101 | 35 | 872.4849 | 1
33051 | 33051 | 2 | 101 | 36 | 872.7712 | 1
33052 | 33052 | 2 | 101 | 37 | 873.0565 | 1
33053 | 33053 | 2 | 101 | 38 | 873.3083 | 1
33054 | 33054 | 2 | 101 | 39 | 873.5596 | 1
33055 | 33055 | 2 | 101 | 40 | 873.8107 | 1
33056 | 33056 | 2 | 101 | 41 | 874.0613 | 1
33057 | 33057 | 2 | 101 | 42 | 874.3113 | 1
33058 | 33058 | 2 | 101 | 43 | 874.593 | 1
33059 | 33059 | 2 | 101 | 44 | 874.8727 | 1
33060 | 33060 | 2 | 101 | 45 | 875.1196 | 1
33061 | 33061 | 2 | 101 | 46 | 875.3673 | 1
33062 | 33062 | 2 | 101 | 47 | 875.6176 | 1
33063 | 33063 | 2 | 101 | 48 | 875.8697 | 1
33064 | 33064 | 2 | 101 | 49 | 876.119 | 1
33065 | 33065 | 2 | 101 | 50 | 876.3909 | 1
33066 | 33066 | 2 | 101 | 51 | 876.6464 | 1
33067 | 33067 | 2 | 101 | 52 | 876.8638 | 1
33068 | 33068 | 2 | 101 | 53 | 877.0753 | 1
33069 | 33069 | 2 | 101 | 54 | 877.2812 | 1
33070 | 33070 | 2 | 101 | 55 | 877.4786 | 1
33071 | 33071 | 2 | 101 | 56 | 877.6637 | 1
33072 | 33072 | 2 | 101 | 57 | 877.8592 | 1
33073 | 33073 | 2 | 101 | 58 | 878.0421 | 1
33074 | 33074 | 2 | 101 | 59 | 878.2004 | 1
33075 | 33075 | 2 | 101 | 60 | 878.3558 | 1
33076 | 33076 | 2 | 101 | 61 | 878.5056 | 1
33077 | 33077 | 2 | 101 | 62 | 878.6452 | 1
33078 | 33078 | 2 | 101 | 63 | 878.773 | 1
33079 | 33079 | 2 | 101 | 64 | 878.9051 | 1
33080 | 33080 | 2 | 101 | 65 | 879.0255 | 1
33081 | 33081 | 2 | 101 | 66 | 879.1263 | 1
33082 | 33082 | 2 | 101 | 67 | 879.2166 | 1
33083 | 33083 | 2 | 101 | 68 | 879.2949 | 1
33084 | 33084 | 2 | 101 | 69 | 879.3644 | 1
33085 | 33085 | 2 | 101 | 70 | 879.4277 | 1
33086 | 33086 | 2 | 101 | 71 | 879.4912 | 1
33087 | 33087 | 2 | 101 | 72 | 879.5453 | 1
33088 | 33088 | 2 | 101 | 73 | 879.5876 | 1
33089 | 33089 | 2 | 101 | 74 | 879.6268 | 1
33090 | 33090 | 2 | 101 | 75 | 879.6624 | 1
33091 | 33091 | 2 | 101 | 76 | 879.6945 | 1
33092 | 33092 | 2 | 101 | 77 | 879.7239 | 1
33093 | 33093 | 2 | 101 | 78 | 879.756 | 1
33094 | 33094 | 2 | 101 | 79 | 879.7866 | 1
33095 | 33095 | 2 | 101 | 80 | 879.8134 | 1
33096 | 33096 | 2 | 101 | 81 | 879.8391 | 1
33097 | 33097 | 2 | 101 | 82 | 879.8633 | 1
33098 | 33098 | 2 | 101 | 83 | 879.8867 | 1
33099 | 33099 | 2 | 101 | 84 | 879.91 | 1
33100 | 33100 | 2 | 101 | 85 | 879.9368 | 1
33101 | 33101 | 2 | 101 | 86 | 879.9623 | 1
33102 | 33102 | 2 | 101 | 87 | 879.9836 | 1
33103 | 33103 | 2 | 101 | 88 | 880.004 | 1
33104 | 33104 | 2 | 101 | 89 | 880.0241 | 1
33105 | 33105 | 2 | 101 | 90 | 880.0453 | 1
33106 | 33106 | 2 | 101 | 91 | 880.0692 | 1
33107 | 33107 | 2 | 101 | 92 | 880.1011 | 1
33108 | 33108 | 2 | 101 | 93 | 880.1445 | 1
33109 | 33109 | 2 | 101 | 94 | 880.1921 | 1
33110 | 33110 | 2 | 101 | 95 | 880.2479 | 1
33111 | 33111 | 2 | 101 | 96 | 880.3145 | 1
33112 | 33112 | 2 | 101 | 97 | 880.3847 | 1
33113 | 33113 | 2 | 101 | 98 | 880.4543 | 1
33114 | 33114 | 2 | 101 | 99 | 880.5225 | 1
33115 | 33115 | 2 | 101 | 100 | 880.5801 | 1
33116 | 33116 | 2 | 101 | 101 | 880.6273 | 1
33117 | 33117 | 2 | 101 | 102 | 880.6663 | 1
33118 | 33118 | 2 | 101 | 103 | 880.6943 | 1
33119 | 33119 | 2 | 101 | 104 | 880.7336 | 1
33120 | 33120 | 2 | 101 | 105 | 880.785 | 1
33121 | 33121 | 2 | 101 | 106 | 880.8543 | 1
33122 | 33122 | 2 | 101 | 107 | 881.0309 | 1
33123 | 33123 | 2 | 101 | 108 | 881.3527 | 1
33124 | 33124 | 2 | 101 | 109 | 881.7521 | 1
33125 | 33125 | 2 | 101 | 110 | 882.0807 | 1
33126 | 33126 | 2 | 101 | 111 | -999 | 0
33127 | 33127 | 2 | 101 | 112 | -999 | 0
33128 | 33128 | 2 | 101 | 113 | -999 | 0
33129 | 33129 | 2 | 101 | 114 | -999 | 0
33130 | 33130 | 2 | 101 | 115 | -999 | 0
33131 | 33131 | 2 | 101 | 116 | -999 | 0
33132 | 33132 | 2 | 101 | 117 | -999 | 0
33133 | 33133 | 2 | 101 | 118 | -999 | 0
33134 | 33134 | 2 | 101 | 119 | -999 | 0
33135 | 33135 | 2 | 101 | 120 | -999 | 0
33136 | 33136 | 2 | 101 | 121 | -999 | 0
33137 | 33137 | 2 | 101 | 122 | -999 | 0
33138 | 33138 | 2 | 101 | 123 | -999 | 0
33139 | 33139 | 2 | 101 | 124 | -999 | 0
33140 | 33140 | 2 | 101 | 125 | -999 | 0
33141 | 33141 | 2 | 101 | 126 | -999 | 0
33142 | 33142 | 2 | 101 | 127 | -999 | 0
33143 | 33143 | 2 | 101 | 128 | -999 | 0
33144 | 33144 | 2 | 101 | 129 | -999 | 0
33145 | 33145 | 2 | 101 | 130 | -999 | 0
33146 | 33146 | 2 | 101 | 131 | -999 | 0
33147 | 33147 | 2 | 101 | 132 | -999 | 0
33148 | 33148 | 2 | 101 | 133 | -999 | 0
33149 | 33149 | 2 | 101 | 134 | -999 | 0
33150 | 33150 | 2 | 101 | 135 | -999 | 0
33151 | 33151 | 2 | 101 | 136 | -999 | 0
33152 | 33152 | 2 | 101 | 137 | -999 | 0
33153 | 33153 | 2 | 101 | 138 | -999 | 0
33154 | 33154 | 2 | 101 | 139 | -999 | 0
33155 | 33155 | 2 | 101 | 140 | -999 | 0
33156 | 33156 | 2 | 101 | 141 | -999 | 0
33157 | 33157 | 2 | 101 | 142 | -999 | 0
33158 | 33158 | 2 | 101 | 143 | -999 | 0
33159 | 33159 | 2 | 101 | 144 | -999 | 0
33160 | 33160 | 2 | 101 | 145 | -999 | 0
33161 | 33161 | 2 | 101 | 146 | -999 | 0
33162 | 33162 | 2 | 101 | 147 | -999 | 0
33163 | 33163 | 2 | 101 | 148 | -999 | 0
33164 | 33164 | 2 | 101 | 149 | -999 | 0
33165 | 33165 | 2 | 101 | 150 | -999 | 0
33166 | 33166 | 2 | 101 | 151 | -999 | 0
33167 | 33167 | 2 | 101 | 152 | -999 | 0
33168 | 33168 | 2 | 101 | 153 | -999 | 0
33169 | 33169 | 2 | 101 | 154 | -999 | 0
33170 | 33170 | 2 | 101 | 155 | -999 | 0
33171 | 33171 | 2 | 102 | 1 | -999 | 0
33172 | 33172 | 2 | 102 | 2 | -999 | 0
33173 | 33173 | 2 | 102 | 3 | -999 | 0
33174 | 33174 | 2 | 102 | 4 | -999 | 0
33175 | 33175 | 2 | 102 | 5 | -999 | 0
33176 | 33176 | 2 | 102 | 6 | -999 | 0
33177 | 33177 | 2 | 102 | 7 | -999 | 0
33178 | 33178 | 2 | 102 | 8 | -999 | 0
33179 | 33179 | 2 | 102 | 9 | 840.8741 | 1
33180 | 33180 | 2 | 102 | 10 | 840.8858 | 1
33181 | 33181 | 2 | 102 | 11 | 841.8094 | 1
33182 | 33182 | 2 | 102 | 12 | 843.1716 | 1
33183 | 33183 | 2 | 102 | 13 | 844.8672 | 1
33184 | 33184 | 2 | 102 | 14 | 847.3257 | 1
33185 | 33185 | 2 | 102 | 15 | 850.2042 | 1
33186 | 33186 | 2 | 102 | 16 | 853.5179 | 1
33187 | 33187 | 2 | 102 | 17 | 858.0351 | 1
33188 | 33188 | 2 | 102 | 18 | 861.166 | 1
33189 | 33189 | 2 | 102 | 19 | 862.8845 | 1
33190 | 33190 | 2 | 102 | 20 | 864.3333 | 1
33191 | 33191 | 2 | 102 | 21 | 865.6974 | 1
33192 | 33192 | 2 | 102 | 22 | 866.8765 | 1
33193 | 33193 | 2 | 102 | 23 | 867.7784 | 1
33194 | 33194 | 2 | 102 | 24 | 868.4966 | 1
33195 | 33195 | 2 | 102 | 25 | 869.1308 | 1
33196 | 33196 | 2 | 102 | 26 | 869.6782 | 1
33197 | 33197 | 2 | 102 | 27 | 870.148 | 1
33198 | 33198 | 2 | 102 | 28 | 870.5654 | 1
33199 | 33199 | 2 | 102 | 29 | 870.94 | 1
33200 | 33200 | 2 | 102 | 30 | 871.2545 | 1
33201 | 33201 | 2 | 102 | 31 | 871.5286 | 1
33202 | 33202 | 2 | 102 | 32 | 871.8001 | 1
33203 | 33203 | 2 | 102 | 33 | 872.0706 | 1
33204 | 33204 | 2 | 102 | 34 | 872.3408 | 1
33205 | 33205 | 2 | 102 | 35 | 872.6108 | 1
33206 | 33206 | 2 | 102 | 36 | 872.916 | 1
33207 | 33207 | 2 | 102 | 37 | 873.2207 | 1
33208 | 33208 | 2 | 102 | 38 | 873.4904 | 1
33209 | 33209 | 2 | 102 | 39 | 873.7602 | 1
33210 | 33210 | 2 | 102 | 40 | 874.0304 | 1
33211 | 33211 | 2 | 102 | 41 | 874.3011 | 1
33212 | 33212 | 2 | 102 | 42 | 874.5723 | 1
33213 | 33213 | 2 | 102 | 43 | 874.8792 | 1
33214 | 33214 | 2 | 102 | 44 | 875.186 | 1
33215 | 33215 | 2 | 102 | 45 | 875.4572 | 1
33216 | 33216 | 2 | 102 | 46 | 875.7278 | 1
33217 | 33217 | 2 | 102 | 47 | 875.9969 | 1
33218 | 33218 | 2 | 102 | 48 | 876.2618 | 1
33219 | 33219 | 2 | 102 | 49 | 876.5175 | 1
33220 | 33220 | 2 | 102 | 50 | 876.7921 | 1
33221 | 33221 | 2 | 102 | 51 | 877.0479 | 1
33222 | 33222 | 2 | 102 | 52 | 877.2627 | 1
33223 | 33223 | 2 | 102 | 53 | 877.4672 | 1
33224 | 33224 | 2 | 102 | 54 | 877.6606 | 1
33225 | 33225 | 2 | 102 | 55 | 877.8417 | 1
33226 | 33226 | 2 | 102 | 56 | 878.0107 | 1
33227 | 33227 | 2 | 102 | 57 | 878.1905 | 1
33228 | 33228 | 2 | 102 | 58 | 878.3594 | 1
33229 | 33229 | 2 | 102 | 59 | 878.5041 | 1
33230 | 33230 | 2 | 102 | 60 | 878.6436 | 1
33231 | 33231 | 2 | 102 | 61 | 878.7743 | 1
33232 | 33232 | 2 | 102 | 62 | 878.8958 | 1
33233 | 33233 | 2 | 102 | 63 | 879.0105 | 1
33234 | 33234 | 2 | 102 | 64 | 879.1329 | 1
33235 | 33235 | 2 | 102 | 65 | 879.238 | 1
33236 | 33236 | 2 | 102 | 66 | 879.3177 | 1
33237 | 33237 | 2 | 102 | 67 | 879.3875 | 1
33238 | 33238 | 2 | 102 | 68 | 879.4499 | 1
33239 | 33239 | 2 | 102 | 69 | 879.5063 | 1
33240 | 33240 | 2 | 102 | 70 | 879.5573 | 1
33241 | 33241 | 2 | 102 | 71 | 879.6069 | 1
33242 | 33242 | 2 | 102 | 72 | 879.6486 | 1
33243 | 33243 | 2 | 102 | 73 | 879.6821 | 1
33244 | 33244 | 2 | 102 | 74 | 879.7129 | 1
33245 | 33245 | 2 | 102 | 75 | 879.741 | 1
33246 | 33246 | 2 | 102 | 76 | 879.7667 | 1
33247 | 33247 | 2 | 102 | 77 | 879.7911 | 1
33248 | 33248 | 2 | 102 | 78 | 879.8196 | 1
33249 | 33249 | 2 | 102 | 79 | 879.8481 | 1
33250 | 33250 | 2 | 102 | 80 | 879.8733 | 1
33251 | 33251 | 2 | 102 | 81 | 879.8965 | 1
33252 | 33252 | 2 | 102 | 82 | 879.9178 | 1
33253 | 33253 | 2 | 102 | 83 | 879.9379 | 1
33254 | 33254 | 2 | 102 | 84 | 879.9578 | 1
33255 | 33255 | 2 | 102 | 85 | 879.9806 | 1
33256 | 33256 | 2 | 102 | 86 | 880.0029 | 1
33257 | 33257 | 2 | 102 | 87 | 880.0223 | 1
33258 | 33258 | 2 | 102 | 88 | 880.042 | 1
33259 | 33259 | 2 | 102 | 89 | 880.0632 | 1
33260 | 33260 | 2 | 102 | 90 | 880.0888 | 1
33261 | 33261 | 2 | 102 | 91 | 880.1214 | 1
33262 | 33262 | 2 | 102 | 92 | 880.1631 | 1
33263 | 33263 | 2 | 102 | 93 | 880.2114 | 1
33264 | 33264 | 2 | 102 | 94 | 880.2633 | 1
33265 | 33265 | 2 | 102 | 95 | 880.3233 | 1
33266 | 33266 | 2 | 102 | 96 | 880.3926 | 1
33267 | 33267 | 2 | 102 | 97 | 880.4628 | 1
33268 | 33268 | 2 | 102 | 98 | 880.5298 | 1
33269 | 33269 | 2 | 102 | 99 | 880.5926 | 1
33270 | 33270 | 2 | 102 | 100 | 880.6472 | 1
33271 | 33271 | 2 | 102 | 101 | 880.6937 | 1
33272 | 33272 | 2 | 102 | 102 | 880.7279 | 1
33273 | 33273 | 2 | 102 | 103 | 880.7407 | 1
33274 | 33274 | 2 | 102 | 104 | 880.7776 | 1
33275 | 33275 | 2 | 102 | 105 | 880.8303 | 1
33276 | 33276 | 2 | 102 | 106 | 880.9127 | 1
33277 | 33277 | 2 | 102 | 107 | 881.0972 | 1
33278 | 33278 | 2 | 102 | 108 | 881.4136 | 1
33279 | 33279 | 2 | 102 | 109 | 881.827 | 1
33280 | 33280 | 2 | 102 | 110 | 882.1306 | 1
33281 | 33281 | 2 | 102 | 111 | 882.3928 | 1
33282 | 33282 | 2 | 102 | 112 | -999 | 0
33283 | 33283 | 2 | 102 | 113 | -999 | 0
33284 | 33284 | 2 | 102 | 114 | -999 | 0
33285 | 33285 | 2 | 102 | 115 | -999 | 0
33286 | 33286 | 2 | 102 | 116 | -999 | 0
33287 | 33287 | 2 | 102 | 117 | -999 | 0
33288 | 33288 | 2 | 102 | 118 | -999 | 0
33289 | 33289 | 2 | 102 | 119 | -999 | 0
33290 | 33290 | 2 | 102 | 120 | -999 | 0
33291 | 33291 | 2 | 102 | 121 | -999 | 0
33292 | 33292 | 2 | 102 | 122 | -999 | 0
33293 | 33293 | 2 | 102 | 123 | -999 | 0
33294 | 33294 | 2 | 102 | 124 | -999 | 0
33295 | 33295 | 2 | 102 | 125 | -999 | 0
33296 | 33296 | 2 | 102 | 126 | -999 | 0
33297 | 33297 | 2 | 102 | 127 | -999 | 0
33298 | 33298 | 2 | 102 | 128 | -999 | 0
33299 | 33299 | 2 | 102 | 129 | -999 | 0
33300 | 33300 | 2 | 102 | 130 | -999 | 0
33301 | 33301 | 2 | 102 | 131 | -999 | 0
33302 | 33302 | 2 | 102 | 132 | -999 | 0
33303 | 33303 | 2 | 102 | 133 | -999 | 0
33304 | 33304 | 2 | 102 | 134 | -999 | 0
33305 | 33305 | 2 | 102 | 135 | -999 | 0
33306 | 33306 | 2 | 102 | 136 | -999 | 0
33307 | 33307 | 2 | 102 | 137 | -999 | 0
33308 | 33308 | 2 | 102 | 138 | -999 | 0
33309 | 33309 | 2 | 102 | 139 | -999 | 0
33310 | 33310 | 2 | 102 | 140 | -999 | 0
33311 | 33311 | 2 | 102 | 141 | -999 | 0
33312 | 33312 | 2 | 102 | 142 | -999 | 0
33313 | 33313 | 2 | 102 | 143 | -999 | 0
33314 | 33314 | 2 | 102 | 144 | -999 | 0
33315 | 33315 | 2 | 102 | 145 | -999 | 0
33316 | 33316 | 2 | 102 | 146 | -999 | 0
33317 | 33317 | 2 | 102 | 147 | -999 | 0
33318 | 33318 | 2 | 102 | 148 | -999 | 0
33319 | 33319 | 2 | 102 | 149 | -999 | 0
33320 | 33320 | 2 | 102 | 150 | -999 | 0
33321 | 33321 | 2 | 102 | 151 | -999 | 0
33322 | 33322 | 2 | 102 | 152 | -999 | 0
33323 | 33323 | 2 | 102 | 153 | -999 | 0
33324 | 33324 | 2 | 102 | 154 | -999 | 0
33325 | 33325 | 2 | 102 | 155 | -999 | 0
33326 | 33326 | 2 | 103 | 1 | -999 | 0
33327 | 33327 | 2 | 103 | 2 | -999 | 0
33328 | 33328 | 2 | 103 | 3 | -999 | 0
33329 | 33329 | 2 | 103 | 4 | -999 | 0
33330 | 33330 | 2 | 103 | 5 | -999 | 0
33331 | 33331 | 2 | 103 | 6 | -999 | 0
33332 | 33332 | 2 | 103 | 7 | -999 | 0
33333 | 33333 | 2 | 103 | 8 | -999 | 0
33334 | 33334 | 2 | 103 | 9 | -999 | 0
33335 | 33335 | 2 | 103 | 10 | -999 | 0
33336 | 33336 | 2 | 103 | 11 | 840.9099 | 1
33337 | 33337 | 2 | 103 | 12 | 842.069 | 1
33338 | 33338 | 2 | 103 | 13 | 843.2103 | 1
33339 | 33339 | 2 | 103 | 14 | 845.5652 | 1
33340 | 33340 | 2 | 103 | 15 | 848.3061 | 1
33341 | 33341 | 2 | 103 | 16 | 851.2615 | 1
33342 | 33342 | 2 | 103 | 17 | 854.3857 | 1
33343 | 33343 | 2 | 103 | 18 | 857.0405 | 1
33344 | 33344 | 2 | 103 | 19 | 859.8719 | 1
33345 | 33345 | 2 | 103 | 20 | 863.0952 | 1
33346 | 33346 | 2 | 103 | 21 | 864.8898 | 1
33347 | 33347 | 2 | 103 | 22 | 866.3669 | 1
33348 | 33348 | 2 | 103 | 23 | 867.4774 | 1
33349 | 33349 | 2 | 103 | 24 | 868.3416 | 1
33350 | 33350 | 2 | 103 | 25 | 869.0598 | 1
33351 | 33351 | 2 | 103 | 26 | 869.6406 | 1
33352 | 33352 | 2 | 103 | 27 | 870.1335 | 1
33353 | 33353 | 2 | 103 | 28 | 870.5785 | 1
33354 | 33354 | 2 | 103 | 29 | 870.9781 | 1
33355 | 33355 | 2 | 103 | 30 | 871.3094 | 1
33356 | 33356 | 2 | 103 | 31 | 871.5956 | 1
33357 | 33357 | 2 | 103 | 32 | 871.8795 | 1
33358 | 33358 | 2 | 103 | 33 | 872.1639 | 1
33359 | 33359 | 2 | 103 | 34 | 872.4503 | 1
33360 | 33360 | 2 | 103 | 35 | 872.7374 | 1
33361 | 33361 | 2 | 103 | 36 | 873.0623 | 1
33362 | 33362 | 2 | 103 | 37 | 873.3874 | 1
33363 | 33363 | 2 | 103 | 38 | 873.6757 | 1
33364 | 33364 | 2 | 103 | 39 | 873.9651 | 1
33365 | 33365 | 2 | 103 | 40 | 874.2563 | 1
33366 | 33366 | 2 | 103 | 41 | 874.5494 | 1
33367 | 33367 | 2 | 103 | 42 | 874.8446 | 1
33368 | 33368 | 2 | 103 | 43 | 875.1808 | 1
33369 | 33369 | 2 | 103 | 44 | 875.52 | 1
33370 | 33370 | 2 | 103 | 45 | 875.8219 | 1
33371 | 33371 | 2 | 103 | 46 | 876.126 | 1
33372 | 33372 | 2 | 103 | 47 | 876.4355 | 1
33373 | 33373 | 2 | 103 | 48 | 876.7507 | 1
33374 | 33374 | 2 | 103 | 49 | 877.0432 | 1
33375 | 33375 | 2 | 103 | 50 | 877.3342 | 1
33376 | 33376 | 2 | 103 | 51 | 877.5828 | 1
33377 | 33377 | 2 | 103 | 52 | 877.7843 | 1
33378 | 33378 | 2 | 103 | 53 | 877.9716 | 1
33379 | 33379 | 2 | 103 | 54 | 878.1444 | 1
33380 | 33380 | 2 | 103 | 55 | 878.3037 | 1
33381 | 33381 | 2 | 103 | 56 | 878.4511 | 1
33382 | 33382 | 2 | 103 | 57 | 878.6057 | 1
33383 | 33383 | 2 | 103 | 58 | 878.7468 | 1
33384 | 33384 | 2 | 103 | 59 | 878.8625 | 1
33385 | 33385 | 2 | 103 | 60 | 878.969 | 1
33386 | 33386 | 2 | 103 | 61 | 879.0674 | 1
33387 | 33387 | 2 | 103 | 62 | 879.1584 | 1
33388 | 33388 | 2 | 103 | 63 | 879.2425 | 1
33389 | 33389 | 2 | 103 | 64 | 879.33 | 1
33390 | 33390 | 2 | 103 | 65 | 879.4078 | 1
33391 | 33391 | 2 | 103 | 66 | 879.4698 | 1
33392 | 33392 | 2 | 103 | 67 | 879.5256 | 1
33393 | 33393 | 2 | 103 | 68 | 879.5757 | 1
33394 | 33394 | 2 | 103 | 69 | 879.6208 | 1
33395 | 33395 | 2 | 103 | 70 | 879.6608 | 1
33396 | 33396 | 2 | 103 | 71 | 879.6996 | 1
33397 | 33397 | 2 | 103 | 72 | 879.7328 | 1
33398 | 33398 | 2 | 103 | 73 | 879.7599 | 1
33399 | 33399 | 2 | 103 | 74 | 879.7848 | 1
33400 | 33400 | 2 | 103 | 75 | 879.8077 | 1
33401 | 33401 | 2 | 103 | 76 | 879.8292 | 1
33402 | 33402 | 2 | 103 | 77 | 879.85 | 1
33403 | 33403 | 2 | 103 | 78 | 879.8744 | 1
33404 | 33404 | 2 | 103 | 79 | 879.8987 | 1
33405 | 33405 | 2 | 103 | 80 | 879.9205 | 1
33406 | 33406 | 2 | 103 | 81 | 879.9412 | 1
33407 | 33407 | 2 | 103 | 82 | 879.9604 | 1
33408 | 33408 | 2 | 103 | 83 | 879.9788 | 1
33409 | 33409 | 2 | 103 | 84 | 879.9968 | 1
33410 | 33410 | 2 | 103 | 85 | 880.0176 | 1
33411 | 33411 | 2 | 103 | 86 | 880.0392 | 1
33412 | 33412 | 2 | 103 | 87 | 880.0596 | 1
33413 | 33413 | 2 | 103 | 88 | 880.0827 | 1
33414 | 33414 | 2 | 103 | 89 | 880.1109 | 1
33415 | 33415 | 2 | 103 | 90 | 880.1432 | 1
33416 | 33416 | 2 | 103 | 91 | 880.179 | 1
33417 | 33417 | 2 | 103 | 92 | 880.2241 | 1
33418 | 33418 | 2 | 103 | 93 | 880.2791 | 1
33419 | 33419 | 2 | 103 | 94 | 880.3387 | 1
33420 | 33420 | 2 | 103 | 95 | 880.4028 | 1
33421 | 33421 | 2 | 103 | 96 | 880.4689 | 1
33422 | 33422 | 2 | 103 | 97 | 880.5331 | 1
33423 | 33423 | 2 | 103 | 98 | 880.5943 | 1
33424 | 33424 | 2 | 103 | 99 | 880.6512 | 1
33425 | 33425 | 2 | 103 | 100 | 880.7015 | 1
33426 | 33426 | 2 | 103 | 101 | 880.7456 | 1
33427 | 33427 | 2 | 103 | 102 | 880.7782 | 1
33428 | 33428 | 2 | 103 | 103 | -999 | 0
33429 | 33429 | 2 | 103 | 104 | -999 | 0
33430 | 33430 | 2 | 103 | 105 | -999 | 0
33431 | 33431 | 2 | 103 | 106 | -999 | 0
33432 | 33432 | 2 | 103 | 107 | -999 | 0
33433 | 33433 | 2 | 103 | 108 | -999 | 0
33434 | 33434 | 2 | 103 | 109 | -999 | 0
33435 | 33435 | 2 | 103 | 110 | -999 | 0
33436 | 33436 | 2 | 103 | 111 | -999 | 0
33437 | 33437 | 2 | 103 | 112 | -999 | 0
33438 | 33438 | 2 | 103 | 113 | -999 | 0
33439 | 33439 | 2 | 103 | 114 | -999 | 0
33440 | 33440 | 2 | 103 | 115 | -999 | 0
33441 | 33441 | 2 | 103 | 116 | -999 | 0
33442 | 33442 | 2 | 103 | 117 | -999 | 0
33443 | 33443 | 2 | 103 | 118 | -999 | 0
33444 | 33444 | 2 | 103 | 119 | -999 | 0
33445 | 33445 | 2 | 103 | 120 | -999 | 0
33446 | 33446 | 2 | 103 | 121 | -999 | 0
33447 | 33447 | 2 | 103 | 122 | -999 | 0
33448 | 33448 | 2 | 103 | 123 | -999 | 0
33449 | 33449 | 2 | 103 | 124 | -999 | 0
33450 | 33450 | 2 | 103 | 125 | -999 | 0
33451 | 33451 | 2 | 103 | 126 | -999 | 0
33452 | 33452 | 2 | 103 | 127 | -999 | 0
33453 | 33453 | 2 | 103 | 128 | -999 | 0
33454 | 33454 | 2 | 103 | 129 | -999 | 0
33455 | 33455 | 2 | 103 | 130 | -999 | 0
33456 | 33456 | 2 | 103 | 131 | -999 | 0
33457 | 33457 | 2 | 103 | 132 | -999 | 0
33458 | 33458 | 2 | 103 | 133 | -999 | 0
33459 | 33459 | 2 | 103 | 134 | -999 | 0
33460 | 33460 | 2 | 103 | 135 | -999 | 0
33461 | 33461 | 2 | 103 | 136 | -999 | 0
33462 | 33462 | 2 | 103 | 137 | -999 | 0
33463 | 33463 | 2 | 103 | 138 | -999 | 0
33464 | 33464 | 2 | 103 | 139 | -999 | 0
33465 | 33465 | 2 | 103 | 140 | -999 | 0
33466 | 33466 | 2 | 103 | 141 | -999 | 0
33467 | 33467 | 2 | 103 | 142 | -999 | 0
33468 | 33468 | 2 | 103 | 143 | -999 | 0
33469 | 33469 | 2 | 103 | 144 | -999 | 0
33470 | 33470 | 2 | 103 | 145 | -999 | 0
33471 | 33471 | 2 | 103 | 146 | -999 | 0
33472 | 33472 | 2 | 103 | 147 | -999 | 0
33473 | 33473 | 2 | 103 | 148 | -999 | 0
33474 | 33474 | 2 | 103 | 149 | -999 | 0
33475 | 33475 | 2 | 103 | 150 | -999 | 0
33476 | 33476 | 2 | 103 | 151 | -999 | 0
33477 | 33477 | 2 | 103 | 152 | -999 | 0
33478 | 33478 | 2 | 103 | 153 | -999 | 0
33479 | 33479 | 2 | 103 | 154 | -999 | 0
33480 | 33480 | 2 | 103 | 155 | -999 | 0
33481 | 33481 | 2 | 104 | 1 | -999 | 0
33482 | 33482 | 2 | 104 | 2 | -999 | 0
33483 | 33483 | 2 | 104 | 3 | -999 | 0
33484 | 33484 | 2 | 104 | 4 | -999 | 0
33485 | 33485 | 2 | 104 | 5 | -999 | 0
33486 | 33486 | 2 | 104 | 6 | -999 | 0
33487 | 33487 | 2 | 104 | 7 | -999 | 0
33488 | 33488 | 2 | 104 | 8 | -999 | 0
33489 | 33489 | 2 | 104 | 9 | -999 | 0
33490 | 33490 | 2 | 104 | 10 | -999 | 0
33491 | 33491 | 2 | 104 | 11 | -999 | 0
33492 | 33492 | 2 | 104 | 12 | 840.9329 | 1
33493 | 33493 | 2 | 104 | 13 | 840.9466 | 1
33494 | 33494 | 2 | 104 | 14 | 843.4624 | 1
33495 | 33495 | 2 | 104 | 15 | 846.1143 | 1
33496 | 33496 | 2 | 104 | 16 | 848.7814 | 1
33497 | 33497 | 2 | 104 | 17 | 851.3481 | 1
33498 | 33498 | 2 | 104 | 18 | 853.6965 | 1
33499 | 33499 | 2 | 104 | 19 | 855.938 | 1
33500 | 33500 | 2 | 104 | 20 | 858.1377 | 1
33501 | 33501 | 2 | 104 | 21 | 860.0485 | 1
33502 | 33502 | 2 | 104 | 22 | 861.8173 | 1
33503 | 33503 | 2 | 104 | 23 | 863.6689 | 1
33504 | 33504 | 2 | 104 | 24 | 865.8317 | 1
33505 | 33505 | 2 | 104 | 25 | 868.713 | 1
33506 | 33506 | 2 | 104 | 26 | 869.4656 | 1
33507 | 33507 | 2 | 104 | 27 | 870.0024 | 1
33508 | 33508 | 2 | 104 | 28 | 870.5073 | 1
33509 | 33509 | 2 | 104 | 29 | 870.9647 | 1
33510 | 33510 | 2 | 104 | 30 | 871.3242 | 1
33511 | 33511 | 2 | 104 | 31 | 871.6226 | 1
33512 | 33512 | 2 | 104 | 32 | 871.9208 | 1
33513 | 33513 | 2 | 104 | 33 | 872.2239 | 1
33514 | 33514 | 2 | 104 | 34 | 872.5325 | 1
33515 | 33515 | 2 | 104 | 35 | 872.8431 | 1
33516 | 33516 | 2 | 104 | 36 | 873.1931 | 1
33517 | 33517 | 2 | 104 | 37 | 873.5406 | 1
33518 | 33518 | 2 | 104 | 38 | 873.8485 | 1
33519 | 33519 | 2 | 104 | 39 | 874.1587 | 1
33520 | 33520 | 2 | 104 | 40 | 874.4723 | 1
33521 | 33521 | 2 | 104 | 41 | 874.7896 | 1
33522 | 33522 | 2 | 104 | 42 | 875.1108 | 1
33523 | 33523 | 2 | 104 | 43 | 875.4808 | 1
33524 | 33524 | 2 | 104 | 44 | 875.8584 | 1
33525 | 33525 | 2 | 104 | 45 | 876.1979 | 1
33526 | 33526 | 2 | 104 | 46 | 876.5521 | 1
33527 | 33527 | 2 | 104 | 47 | 876.929 | 1
33528 | 33528 | 2 | 104 | 48 | 877.24 | 1
33529 | 33529 | 2 | 104 | 49 | 877.5056 | 1
33530 | 33530 | 2 | 104 | 50 | 877.7715 | 1
33531 | 33531 | 2 | 104 | 51 | 878.002 | 1
33532 | 33532 | 2 | 104 | 52 | 878.1846 | 1
33533 | 33533 | 2 | 104 | 53 | 878.3488 | 1
33534 | 33534 | 2 | 104 | 54 | 878.4974 | 1
33535 | 33535 | 2 | 104 | 55 | 878.6335 | 1
33536 | 33536 | 2 | 104 | 56 | 878.7585 | 1
33537 | 33537 | 2 | 104 | 57 | 878.8883 | 1
33538 | 33538 | 2 | 104 | 58 | 879.0046 | 1
33539 | 33539 | 2 | 104 | 59 | 879.0989 | 1
33540 | 33540 | 2 | 104 | 60 | 879.1855 | 1
33541 | 33541 | 2 | 104 | 61 | 879.2655 | 1
33542 | 33542 | 2 | 104 | 62 | 879.3392 | 1
33543 | 33543 | 2 | 104 | 63 | 879.407 | 1
33544 | 33544 | 2 | 104 | 64 | 879.4769 | 1
33545 | 33545 | 2 | 104 | 65 | 879.5389 | 1
33546 | 33546 | 2 | 104 | 66 | 879.5883 | 1
33547 | 33547 | 2 | 104 | 67 | 879.6328 | 1
33548 | 33548 | 2 | 104 | 68 | 879.673 | 1
33549 | 33549 | 2 | 104 | 69 | 879.7094 | 1
33550 | 33550 | 2 | 104 | 70 | 879.7418 | 1
33551 | 33551 | 2 | 104 | 71 | 879.7735 | 1
33552 | 33552 | 2 | 104 | 72 | 879.8005 | 1
33553 | 33553 | 2 | 104 | 73 | 879.8224 | 1
33554 | 33554 | 2 | 104 | 74 | 879.8427 | 1
33555 | 33555 | 2 | 104 | 75 | 879.8614 | 1
33556 | 33556 | 2 | 104 | 76 | 879.8788 | 1
33557 | 33557 | 2 | 104 | 77 | 879.8956 | 1
33558 | 33558 | 2 | 104 | 78 | 879.9166 | 1
33559 | 33559 | 2 | 104 | 79 | 879.939 | 1
33560 | 33560 | 2 | 104 | 80 | 879.9597 | 1
33561 | 33561 | 2 | 104 | 81 | 879.9788 | 1
33562 | 33562 | 2 | 104 | 82 | 879.9963 | 1
33563 | 33563 | 2 | 104 | 83 | 880.013 | 1
33564 | 33564 | 2 | 104 | 84 | 880.03 | 1
33565 | 33565 | 2 | 104 | 85 | 880.0507 | 1
33566 | 33566 | 2 | 104 | 86 | 880.0739 | 1
33567 | 33567 | 2 | 104 | 87 | 880.097 | 1
33568 | 33568 | 2 | 104 | 88 | 880.1247 | 1
33569 | 33569 | 2 | 104 | 89 | 880.1573 | 1
33570 | 33570 | 2 | 104 | 90 | 880.192 | 1
33571 | 33571 | 2 | 104 | 91 | 880.2343 | 1
33572 | 33572 | 2 | 104 | 92 | 880.2908 | 1
33573 | 33573 | 2 | 104 | 93 | 880.3563 | 1
33574 | 33574 | 2 | 104 | 94 | 880.42 | 1
33575 | 33575 | 2 | 104 | 95 | 880.4791 | 1
33576 | 33576 | 2 | 104 | 96 | 880.5352 | 1
33577 | 33577 | 2 | 104 | 97 | 880.5906 | 1
33578 | 33578 | 2 | 104 | 98 | 880.645 | 1
33579 | 33579 | 2 | 104 | 99 | 880.6956 | 1
33580 | 33580 | 2 | 104 | 100 | 880.7391 | 1
33581 | 33581 | 2 | 104 | 101 | 880.7802 | 1
33582 | 33582 | 2 | 104 | 102 | 880.812 | 1
33583 | 33583 | 2 | 104 | 103 | -999 | 0
33584 | 33584 | 2 | 104 | 104 | -999 | 0
33585 | 33585 | 2 | 104 | 105 | -999 | 0
33586 | 33586 | 2 | 104 | 106 | -999 | 0
33587 | 33587 | 2 | 104 | 107 | -999 | 0
33588 | 33588 | 2 | 104 | 108 | -999 | 0
33589 | 33589 | 2 | 104 | 109 | -999 | 0
33590 | 33590 | 2 | 104 | 110 | -999 | 0
33591 | 33591 | 2 | 104 | 111 | -999 | 0
33592 | 33592 | 2 | 104 | 112 | -999 | 0
33593 | 33593 | 2 | 104 | 113 | -999 | 0
33594 | 33594 | 2 | 104 | 114 | -999 | 0
33595 | 33595 | 2 | 104 | 115 | -999 | 0
33596 | 33596 | 2 | 104 | 116 | -999 | 0
33597 | 33597 | 2 | 104 | 117 | -999 | 0
33598 | 33598 | 2 | 104 | 118 | -999 | 0
33599 | 33599 | 2 | 104 | 119 | -999 | 0
33600 | 33600 | 2 | 104 | 120 | -999 | 0
33601 | 33601 | 2 | 104 | 121 | -999 | 0
33602 | 33602 | 2 | 104 | 122 | -999 | 0
33603 | 33603 | 2 | 104 | 123 | -999 | 0
33604 | 33604 | 2 | 104 | 124 | -999 | 0
33605 | 33605 | 2 | 104 | 125 | -999 | 0
33606 | 33606 | 2 | 104 | 126 | -999 | 0
33607 | 33607 | 2 | 104 | 127 | -999 | 0
33608 | 33608 | 2 | 104 | 128 | -999 | 0
33609 | 33609 | 2 | 104 | 129 | -999 | 0
33610 | 33610 | 2 | 104 | 130 | -999 | 0
33611 | 33611 | 2 | 104 | 131 | -999 | 0
33612 | 33612 | 2 | 104 | 132 | -999 | 0
33613 | 33613 | 2 | 104 | 133 | -999 | 0
33614 | 33614 | 2 | 104 | 134 | -999 | 0
33615 | 33615 | 2 | 104 | 135 | -999 | 0
33616 | 33616 | 2 | 104 | 136 | -999 | 0
33617 | 33617 | 2 | 104 | 137 | -999 | 0
33618 | 33618 | 2 | 104 | 138 | -999 | 0
33619 | 33619 | 2 | 104 | 139 | -999 | 0
33620 | 33620 | 2 | 104 | 140 | -999 | 0
33621 | 33621 | 2 | 104 | 141 | -999 | 0
33622 | 33622 | 2 | 104 | 142 | -999 | 0
33623 | 33623 | 2 | 104 | 143 | -999 | 0
33624 | 33624 | 2 | 104 | 144 | -999 | 0
33625 | 33625 | 2 | 104 | 145 | -999 | 0
33626 | 33626 | 2 | 104 | 146 | -999 | 0
33627 | 33627 | 2 | 104 | 147 | -999 | 0
33628 | 33628 | 2 | 104 | 148 | -999 | 0
33629 | 33629 | 2 | 104 | 149 | -999 | 0
33630 | 33630 | 2 | 104 | 150 | -999 | 0
33631 | 33631 | 2 | 104 | 151 | -999 | 0
33632 | 33632 | 2 | 104 | 152 | -999 | 0
33633 | 33633 | 2 | 104 | 153 | -999 | 0
33634 | 33634 | 2 | 104 | 154 | -999 | 0
33635 | 33635 | 2 | 104 | 155 | -999 | 0
33636 | 33636 | 2 | 105 | 1 | -999 | 0
33637 | 33637 | 2 | 105 | 2 | -999 | 0
33638 | 33638 | 2 | 105 | 3 | -999 | 0
33639 | 33639 | 2 | 105 | 4 | -999 | 0
33640 | 33640 | 2 | 105 | 5 | -999 | 0
33641 | 33641 | 2 | 105 | 6 | -999 | 0
33642 | 33642 | 2 | 105 | 7 | -999 | 0
33643 | 33643 | 2 | 105 | 8 | -999 | 0
33644 | 33644 | 2 | 105 | 9 | -999 | 0
33645 | 33645 | 2 | 105 | 10 | -999 | 0
33646 | 33646 | 2 | 105 | 11 | -999 | 0
33647 | 33647 | 2 | 105 | 12 | -999 | 0
33648 | 33648 | 2 | 105 | 13 | 840.9579 | 1
33649 | 33649 | 2 | 105 | 14 | 840.9794 | 1
33650 | 33650 | 2 | 105 | 15 | 843.6734 | 1
33651 | 33651 | 2 | 105 | 16 | 846.1351 | 1
33652 | 33652 | 2 | 105 | 17 | 848.3591 | 1
33653 | 33653 | 2 | 105 | 18 | 850.4932 | 1
33654 | 33654 | 2 | 105 | 19 | 852.5046 | 1
33655 | 33655 | 2 | 105 | 20 | 854.3763 | 1
33656 | 33656 | 2 | 105 | 21 | 856.2045 | 1
33657 | 33657 | 2 | 105 | 22 | 857.9882 | 1
33658 | 33658 | 2 | 105 | 23 | 859.8185 | 1
33659 | 33659 | 2 | 105 | 24 | 861.7279 | 1
33660 | 33660 | 2 | 105 | 25 | 863.6541 | 1
33661 | 33661 | 2 | 105 | 26 | 865.4719 | 1
33662 | 33662 | 2 | 105 | 27 | 867.3605 | 1
33663 | 33663 | 2 | 105 | 28 | 869.5218 | 1
33664 | 33664 | 2 | 105 | 29 | 870.6483 | 1
33665 | 33665 | 2 | 105 | 30 | 871.1572 | 1
33666 | 33666 | 2 | 105 | 31 | 871.5153 | 1
33667 | 33667 | 2 | 105 | 32 | 871.8586 | 1
33668 | 33668 | 2 | 105 | 33 | 872.2068 | 1
33669 | 33669 | 2 | 105 | 34 | 872.561 | 1
33670 | 33670 | 2 | 105 | 35 | 872.9093 | 1
33671 | 33671 | 2 | 105 | 36 | 873.2894 | 1
33672 | 33672 | 2 | 105 | 37 | 873.6617 | 1
33673 | 33673 | 2 | 105 | 38 | 873.9885 | 1
33674 | 33674 | 2 | 105 | 39 | 874.3184 | 1
33675 | 33675 | 2 | 105 | 40 | 874.6541 | 1
33676 | 33676 | 2 | 105 | 41 | 874.9955 | 1
33677 | 33677 | 2 | 105 | 42 | 875.3422 | 1
33678 | 33678 | 2 | 105 | 43 | 875.74 | 1
33679 | 33679 | 2 | 105 | 44 | 876.148 | 1
33680 | 33680 | 2 | 105 | 45 | 876.5206 | 1
33681 | 33681 | 2 | 105 | 46 | 876.9288 | 1
33682 | 33682 | 2 | 105 | 47 | 877.2697 | 1
33683 | 33683 | 2 | 105 | 48 | 877.5527 | 1
33684 | 33684 | 2 | 105 | 49 | 877.7964 | 1
33685 | 33685 | 2 | 105 | 50 | 878.0383 | 1
33686 | 33686 | 2 | 105 | 51 | 878.2477 | 1
33687 | 33687 | 2 | 105 | 52 | 878.4133 | 1
33688 | 33688 | 2 | 105 | 53 | 878.5634 | 1
33689 | 33689 | 2 | 105 | 54 | 878.7 | 1
33690 | 33690 | 2 | 105 | 55 | 878.8247 | 1
33691 | 33691 | 2 | 105 | 56 | 878.9382 | 1
33692 | 33692 | 2 | 105 | 57 | 879.0548 | 1
33693 | 33693 | 2 | 105 | 58 | 879.158 | 1
33694 | 33694 | 2 | 105 | 59 | 879.2416 | 1
33695 | 33695 | 2 | 105 | 60 | 879.3189 | 1
33696 | 33696 | 2 | 105 | 61 | 879.3904 | 1
33697 | 33697 | 2 | 105 | 62 | 879.4561 | 1
33698 | 33698 | 2 | 105 | 63 | 879.5162 | 1
33699 | 33699 | 2 | 105 | 64 | 879.5774 | 1
33700 | 33700 | 2 | 105 | 65 | 879.6306 | 1
33701 | 33701 | 2 | 105 | 66 | 879.6723 | 1
33702 | 33702 | 2 | 105 | 67 | 879.7092 | 1
33703 | 33703 | 2 | 105 | 68 | 879.7421 | 1
33704 | 33704 | 2 | 105 | 69 | 879.7714 | 1
33705 | 33705 | 2 | 105 | 70 | 879.7974 | 1
33706 | 33706 | 2 | 105 | 71 | 879.8235 | 1
33707 | 33707 | 2 | 105 | 72 | 879.8469 | 1
33708 | 33708 | 2 | 105 | 73 | 879.8664 | 1
33709 | 33709 | 2 | 105 | 74 | 879.8845 | 1
33710 | 33710 | 2 | 105 | 75 | 879.9012 | 1
33711 | 33711 | 2 | 105 | 76 | 879.917 | 1
33712 | 33712 | 2 | 105 | 77 | 879.9325 | 1
33713 | 33713 | 2 | 105 | 78 | 879.9512 | 1
33714 | 33714 | 2 | 105 | 79 | 879.9704 | 1
33715 | 33715 | 2 | 105 | 80 | 879.988 | 1
33716 | 33716 | 2 | 105 | 81 | 880.0053 | 1
33717 | 33717 | 2 | 105 | 82 | 880.022 | 1
33718 | 33718 | 2 | 105 | 83 | 880.0386 | 1
33719 | 33719 | 2 | 105 | 84 | 880.0563 | 1
33720 | 33720 | 2 | 105 | 85 | 880.0784 | 1
33721 | 33721 | 2 | 105 | 86 | 880.1047 | 1
33722 | 33722 | 2 | 105 | 87 | 880.1325 | 1
33723 | 33723 | 2 | 105 | 88 | 880.1683 | 1
33724 | 33724 | 2 | 105 | 89 | 880.2079 | 1
33725 | 33725 | 2 | 105 | 90 | 880.2495 | 1
33726 | 33726 | 2 | 105 | 91 | 880.2927 | 1
33727 | 33727 | 2 | 105 | 92 | 880.3441 | 1
33728 | 33728 | 2 | 105 | 93 | 880.4016 | 1
33729 | 33729 | 2 | 105 | 94 | 880.4597 | 1
33730 | 33730 | 2 | 105 | 95 | 880.5169 | 1
33731 | 33731 | 2 | 105 | 96 | 880.5729 | 1
33732 | 33732 | 2 | 105 | 97 | 880.6264 | 1
33733 | 33733 | 2 | 105 | 98 | 880.6771 | 1
33734 | 33734 | 2 | 105 | 99 | 880.7226 | 1
33735 | 33735 | 2 | 105 | 100 | 880.7576 | 1
33736 | 33736 | 2 | 105 | 101 | -999 | 0
33737 | 33737 | 2 | 105 | 102 | -999 | 0
33738 | 33738 | 2 | 105 | 103 | -999 | 0
33739 | 33739 | 2 | 105 | 104 | -999 | 0
33740 | 33740 | 2 | 105 | 105 | -999 | 0
33741 | 33741 | 2 | 105 | 106 | -999 | 0
33742 | 33742 | 2 | 105 | 107 | -999 | 0
33743 | 33743 | 2 | 105 | 108 | -999 | 0
33744 | 33744 | 2 | 105 | 109 | -999 | 0
33745 | 33745 | 2 | 105 | 110 | -999 | 0
33746 | 33746 | 2 | 105 | 111 | -999 | 0
33747 | 33747 | 2 | 105 | 112 | -999 | 0
33748 | 33748 | 2 | 105 | 113 | -999 | 0
33749 | 33749 | 2 | 105 | 114 | -999 | 0
33750 | 33750 | 2 | 105 | 115 | -999 | 0
33751 | 33751 | 2 | 105 | 116 | -999 | 0
33752 | 33752 | 2 | 105 | 117 | -999 | 0
33753 | 33753 | 2 | 105 | 118 | -999 | 0
33754 | 33754 | 2 | 105 | 119 | -999 | 0
33755 | 33755 | 2 | 105 | 120 | -999 | 0
33756 | 33756 | 2 | 105 | 121 | -999 | 0
33757 | 33757 | 2 | 105 | 122 | -999 | 0
33758 | 33758 | 2 | 105 | 123 | -999 | 0
33759 | 33759 | 2 | 105 | 124 | -999 | 0
33760 | 33760 | 2 | 105 | 125 | -999 | 0
33761 | 33761 | 2 | 105 | 126 | -999 | 0
33762 | 33762 | 2 | 105 | 127 | -999 | 0
33763 | 33763 | 2 | 105 | 128 | -999 | 0
33764 | 33764 | 2 | 105 | 129 | -999 | 0
33765 | 33765 | 2 | 105 | 130 | -999 | 0
33766 | 33766 | 2 | 105 | 131 | -999 | 0
33767 | 33767 | 2 | 105 | 132 | -999 | 0
33768 | 33768 | 2 | 105 | 133 | -999 | 0
33769 | 33769 | 2 | 105 | 134 | -999 | 0
33770 | 33770 | 2 | 105 | 135 | -999 | 0
33771 | 33771 | 2 | 105 | 136 | -999 | 0
33772 | 33772 | 2 | 105 | 137 | -999 | 0
33773 | 33773 | 2 | 105 | 138 | -999 | 0
33774 | 33774 | 2 | 105 | 139 | -999 | 0
33775 | 33775 | 2 | 105 | 140 | -999 | 0
33776 | 33776 | 2 | 105 | 141 | -999 | 0
33777 | 33777 | 2 | 105 | 142 | -999 | 0
33778 | 33778 | 2 | 105 | 143 | -999 | 0
33779 | 33779 | 2 | 105 | 144 | -999 | 0
33780 | 33780 | 2 | 105 | 145 | -999 | 0
33781 | 33781 | 2 | 105 | 146 | -999 | 0
33782 | 33782 | 2 | 105 | 147 | -999 | 0
33783 | 33783 | 2 | 105 | 148 | -999 | 0
33784 | 33784 | 2 | 105 | 149 | -999 | 0
33785 | 33785 | 2 | 105 | 150 | -999 | 0
33786 | 33786 | 2 | 105 | 151 | -999 | 0
33787 | 33787 | 2 | 105 | 152 | -999 | 0
33788 | 33788 | 2 | 105 | 153 | -999 | 0
33789 | 33789 | 2 | 105 | 154 | -999 | 0
33790 | 33790 | 2 | 105 | 155 | -999 | 0
33791 | 33791 | 2 | 106 | 1 | -999 | 0
33792 | 33792 | 2 | 106 | 2 | -999 | 0
33793 | 33793 | 2 | 106 | 3 | -999 | 0
33794 | 33794 | 2 | 106 | 4 | -999 | 0
33795 | 33795 | 2 | 106 | 5 | -999 | 0
33796 | 33796 | 2 | 106 | 6 | -999 | 0
33797 | 33797 | 2 | 106 | 7 | -999 | 0
33798 | 33798 | 2 | 106 | 8 | -999 | 0
33799 | 33799 | 2 | 106 | 9 | -999 | 0
33800 | 33800 | 2 | 106 | 10 | -999 | 0
33801 | 33801 | 2 | 106 | 11 | -999 | 0
33802 | 33802 | 2 | 106 | 12 | -999 | 0
33803 | 33803 | 2 | 106 | 13 | -999 | 0
33804 | 33804 | 2 | 106 | 14 | 840.9979 | 1
33805 | 33805 | 2 | 106 | 15 | 841.0226 | 1
33806 | 33806 | 2 | 106 | 16 | 843.4139 | 1
33807 | 33807 | 2 | 106 | 17 | 845.129 | 1
33808 | 33808 | 2 | 106 | 18 | 847.1237 | 1
33809 | 33809 | 2 | 106 | 19 | 848.9773 | 1
33810 | 33810 | 2 | 106 | 20 | 850.7503 | 1
33811 | 33811 | 2 | 106 | 21 | 852.5433 | 1
33812 | 33812 | 2 | 106 | 22 | 854.3427 | 1
33813 | 33813 | 2 | 106 | 23 | 856.1599 | 1
33814 | 33814 | 2 | 106 | 24 | 857.9886 | 1
33815 | 33815 | 2 | 106 | 25 | 859.843 | 1
33816 | 33816 | 2 | 106 | 26 | 861.7025 | 1
33817 | 33817 | 2 | 106 | 27 | 863.5475 | 1
33818 | 33818 | 2 | 106 | 28 | 865.4249 | 1
33819 | 33819 | 2 | 106 | 29 | 867.5852 | 1
33820 | 33820 | 2 | 106 | 30 | 870.3063 | 1
33821 | 33821 | 2 | 106 | 31 | 870.936 | 1
33822 | 33822 | 2 | 106 | 32 | 871.4039 | 1
33823 | 33823 | 2 | 106 | 33 | 871.866 | 1
33824 | 33824 | 2 | 106 | 34 | 872.3409 | 1
33825 | 33825 | 2 | 106 | 35 | 872.7994 | 1
33826 | 33826 | 2 | 106 | 36 | 873.2575 | 1
33827 | 33827 | 2 | 106 | 37 | 873.6697 | 1
33828 | 33828 | 2 | 106 | 38 | 874.0219 | 1
33829 | 33829 | 2 | 106 | 39 | 874.3787 | 1
33830 | 33830 | 2 | 106 | 40 | 874.7443 | 1
33831 | 33831 | 2 | 106 | 41 | 875.1154 | 1
33832 | 33832 | 2 | 106 | 42 | 875.4859 | 1
33833 | 33833 | 2 | 106 | 43 | 875.9025 | 1
33834 | 33834 | 2 | 106 | 44 | 876.3224 | 1
33835 | 33835 | 2 | 106 | 45 | 876.7015 | 1
33836 | 33836 | 2 | 106 | 46 | 877.1039 | 1
33837 | 33837 | 2 | 106 | 47 | 877.4396 | 1
33838 | 33838 | 2 | 106 | 48 | 877.7056 | 1
33839 | 33839 | 2 | 106 | 49 | 877.934 | 1
33840 | 33840 | 2 | 106 | 50 | 878.1628 | 1
33841 | 33841 | 2 | 106 | 51 | 878.3613 | 1
33842 | 33842 | 2 | 106 | 52 | 878.5186 | 1
33843 | 33843 | 2 | 106 | 53 | 878.661 | 1
33844 | 33844 | 2 | 106 | 54 | 878.7922 | 1
33845 | 33845 | 2 | 106 | 55 | 878.9135 | 1
33846 | 33846 | 2 | 106 | 56 | 879.0243 | 1
33847 | 33847 | 2 | 106 | 57 | 879.1374 | 1
33848 | 33848 | 2 | 106 | 58 | 879.2361 | 1
33849 | 33849 | 2 | 106 | 59 | 879.3149 | 1
33850 | 33850 | 2 | 106 | 60 | 879.3876 | 1
33851 | 33851 | 2 | 106 | 61 | 879.4563 | 1
33852 | 33852 | 2 | 106 | 62 | 879.5203 | 1
33853 | 33853 | 2 | 106 | 63 | 879.5782 | 1
33854 | 33854 | 2 | 106 | 64 | 879.6359 | 1
33855 | 33855 | 2 | 106 | 65 | 879.6844 | 1
33856 | 33856 | 2 | 106 | 66 | 879.7209 | 1
33857 | 33857 | 2 | 106 | 67 | 879.7527 | 1
33858 | 33858 | 2 | 106 | 68 | 879.781 | 1
33859 | 33859 | 2 | 106 | 69 | 879.8065 | 1
33860 | 33860 | 2 | 106 | 70 | 879.8295 | 1
33861 | 33861 | 2 | 106 | 71 | 879.8533 | 1
33862 | 33862 | 2 | 106 | 72 | 879.8752 | 1
33863 | 33863 | 2 | 106 | 73 | 879.8939 | 1
33864 | 33864 | 2 | 106 | 74 | 879.9111 | 1
33865 | 33865 | 2 | 106 | 75 | 879.9269 | 1
33866 | 33866 | 2 | 106 | 76 | 879.9413 | 1
33867 | 33867 | 2 | 106 | 77 | 879.9551 | 1
33868 | 33868 | 2 | 106 | 78 | 879.972 | 1
33869 | 33869 | 2 | 106 | 79 | 879.9902 | 1
33870 | 33870 | 2 | 106 | 80 | 880.0074 | 1
33871 | 33871 | 2 | 106 | 81 | 880.0242 | 1
33872 | 33872 | 2 | 106 | 82 | 880.0406 | 1
33873 | 33873 | 2 | 106 | 83 | 880.0573 | 1
33874 | 33874 | 2 | 106 | 84 | 880.0755 | 1
33875 | 33875 | 2 | 106 | 85 | 880.0994 | 1
33876 | 33876 | 2 | 106 | 86 | 880.129 | 1
33877 | 33877 | 2 | 106 | 87 | 880.1608 | 1
33878 | 33878 | 2 | 106 | 88 | 880.2024 | 1
33879 | 33879 | 2 | 106 | 89 | 880.2433 | 1
33880 | 33880 | 2 | 106 | 90 | 880.2845 | 1
33881 | 33881 | 2 | 106 | 91 | 880.3268 | 1
33882 | 33882 | 2 | 106 | 92 | 880.3746 | 1
33883 | 33883 | 2 | 106 | 93 | 880.4272 | 1
33884 | 33884 | 2 | 106 | 94 | 880.4807 | 1
33885 | 33885 | 2 | 106 | 95 | 880.536 | 1
33886 | 33886 | 2 | 106 | 96 | 880.5922 | 1
33887 | 33887 | 2 | 106 | 97 | 880.6456 | 1
33888 | 33888 | 2 | 106 | 98 | 880.6958 | 1
33889 | 33889 | 2 | 106 | 99 | 880.7413 | 1
33890 | 33890 | 2 | 106 | 100 | 880.7755 | 1
33891 | 33891 | 2 | 106 | 101 | -999 | 0
33892 | 33892 | 2 | 106 | 102 | -999 | 0
33893 | 33893 | 2 | 106 | 103 | -999 | 0
33894 | 33894 | 2 | 106 | 104 | -999 | 0
33895 | 33895 | 2 | 106 | 105 | -999 | 0
33896 | 33896 | 2 | 106 | 106 | -999 | 0
33897 | 33897 | 2 | 106 | 107 | -999 | 0
33898 | 33898 | 2 | 106 | 108 | -999 | 0
33899 | 33899 | 2 | 106 | 109 | -999 | 0
33900 | 33900 | 2 | 106 | 110 | -999 | 0
33901 | 33901 | 2 | 106 | 111 | -999 | 0
33902 | 33902 | 2 | 106 | 112 | -999 | 0
33903 | 33903 | 2 | 106 | 113 | -999 | 0
33904 | 33904 | 2 | 106 | 114 | -999 | 0
33905 | 33905 | 2 | 106 | 115 | -999 | 0
33906 | 33906 | 2 | 106 | 116 | -999 | 0
33907 | 33907 | 2 | 106 | 117 | -999 | 0
33908 | 33908 | 2 | 106 | 118 | -999 | 0
33909 | 33909 | 2 | 106 | 119 | -999 | 0
33910 | 33910 | 2 | 106 | 120 | -999 | 0
33911 | 33911 | 2 | 106 | 121 | -999 | 0
33912 | 33912 | 2 | 106 | 122 | -999 | 0
33913 | 33913 | 2 | 106 | 123 | -999 | 0
33914 | 33914 | 2 | 106 | 124 | -999 | 0
33915 | 33915 | 2 | 106 | 125 | -999 | 0
33916 | 33916 | 2 | 106 | 126 | -999 | 0
33917 | 33917 | 2 | 106 | 127 | -999 | 0
33918 | 33918 | 2 | 106 | 128 | -999 | 0
33919 | 33919 | 2 | 106 | 129 | -999 | 0
33920 | 33920 | 2 | 106 | 130 | -999 | 0
33921 | 33921 | 2 | 106 | 131 | -999 | 0
33922 | 33922 | 2 | 106 | 132 | -999 | 0
33923 | 33923 | 2 | 106 | 133 | -999 | 0
33924 | 33924 | 2 | 106 | 134 | -999 | 0
33925 | 33925 | 2 | 106 | 135 | -999 | 0
33926 | 33926 | 2 | 106 | 136 | -999 | 0
33927 | 33927 | 2 | 106 | 137 | -999 | 0
33928 | 33928 | 2 | 106 | 138 | -999 | 0
33929 | 33929 | 2 | 106 | 139 | -999 | 0
33930 | 33930 | 2 | 106 | 140 | -999 | 0
33931 | 33931 | 2 | 106 | 141 | -999 | 0
33932 | 33932 | 2 | 106 | 142 | -999 | 0
33933 | 33933 | 2 | 106 | 143 | -999 | 0
33934 | 33934 | 2 | 106 | 144 | -999 | 0
33935 | 33935 | 2 | 106 | 145 | -999 | 0
33936 | 33936 | 2 | 106 | 146 | -999 | 0
33937 | 33937 | 2 | 106 | 147 | -999 | 0
33938 | 33938 | 2 | 106 | 148 | -999 | 0
33939 | 33939 | 2 | 106 | 149 | -999 | 0
33940 | 33940 | 2 | 106 | 150 | -999 | 0
33941 | 33941 | 2 | 106 | 151 | -999 | 0
33942 | 33942 | 2 | 106 | 152 | -999 | 0
33943 | 33943 | 2 | 106 | 153 | -999 | 0
33944 | 33944 | 2 | 106 | 154 | -999 | 0
33945 | 33945 | 2 | 106 | 155 | -999 | 0
33946 | 33946 | 2 | 107 | 1 | -999 | 0
33947 | 33947 | 2 | 107 | 2 | -999 | 0
33948 | 33948 | 2 | 107 | 3 | -999 | 0
33949 | 33949 | 2 | 107 | 4 | -999 | 0
33950 | 33950 | 2 | 107 | 5 | -999 | 0
33951 | 33951 | 2 | 107 | 6 | -999 | 0
33952 | 33952 | 2 | 107 | 7 | -999 | 0
33953 | 33953 | 2 | 107 | 8 | -999 | 0
33954 | 33954 | 2 | 107 | 9 | -999 | 0
33955 | 33955 | 2 | 107 | 10 | -999 | 0
33956 | 33956 | 2 | 107 | 11 | -999 | 0
33957 | 33957 | 2 | 107 | 12 | -999 | 0
33958 | 33958 | 2 | 107 | 13 | -999 | 0
33959 | 33959 | 2 | 107 | 14 | -999 | 0
33960 | 33960 | 2 | 107 | 15 | 841.0394 | 1
33961 | 33961 | 2 | 107 | 16 | 841.0558 | 1
33962 | 33962 | 2 | 107 | 17 | 841.0819 | 1
33963 | 33963 | 2 | 107 | 18 | 843.5787 | 1
33964 | 33964 | 2 | 107 | 19 | 845.1883 | 1
33965 | 33965 | 2 | 107 | 20 | 846.6896 | 1
33966 | 33966 | 2 | 107 | 21 | 848.4645 | 1
33967 | 33967 | 2 | 107 | 22 | 850.2169 | 1
33968 | 33968 | 2 | 107 | 23 | 851.9335 | 1
33969 | 33969 | 2 | 107 | 24 | 853.6267 | 1
33970 | 33970 | 2 | 107 | 25 | 855.3253 | 1
33971 | 33971 | 2 | 107 | 26 | 857.0793 | 1
33972 | 33972 | 2 | 107 | 27 | 858.996 | 1
33973 | 33973 | 2 | 107 | 28 | 860.508 | 1
33974 | 33974 | 2 | 107 | 29 | 861.9938 | 1
33975 | 33975 | 2 | 107 | 30 | 863.3508 | 1
33976 | 33976 | 2 | 107 | 31 | 864.569 | 1
33977 | 33977 | 2 | 107 | 32 | 865.8261 | 1
33978 | 33978 | 2 | 107 | 33 | 867.1736 | 1
33979 | 33979 | 2 | 107 | 34 | 868.715 | 1
33980 | 33980 | 2 | 107 | 35 | 870.6522 | 1
33981 | 33981 | 2 | 107 | 36 | 872.7374 | 1
33982 | 33982 | 2 | 107 | 37 | 873.3674 | 1
33983 | 33983 | 2 | 107 | 38 | 873.8302 | 1
33984 | 33984 | 2 | 107 | 39 | 874.2944 | 1
33985 | 33985 | 2 | 107 | 40 | 874.7551 | 1
33986 | 33986 | 2 | 107 | 41 | 875.1899 | 1
33987 | 33987 | 2 | 107 | 42 | 875.5863 | 1
33988 | 33988 | 2 | 107 | 43 | 876.0027 | 1
33989 | 33989 | 2 | 107 | 44 | 876.4117 | 1
33990 | 33990 | 2 | 107 | 45 | 876.7742 | 1
33991 | 33991 | 2 | 107 | 46 | 877.1389 | 1
33992 | 33992 | 2 | 107 | 47 | 877.4794 | 1
33993 | 33993 | 2 | 107 | 48 | 877.7357 | 1
33994 | 33994 | 2 | 107 | 49 | 877.9486 | 1
33995 | 33995 | 2 | 107 | 50 | 878.162 | 1
33996 | 33996 | 2 | 107 | 51 | 878.3489 | 1
33997 | 33997 | 2 | 107 | 52 | 878.4999 | 1
33998 | 33998 | 2 | 107 | 53 | 878.6417 | 1
33999 | 33999 | 2 | 107 | 54 | 878.7779 | 1
34000 | 34000 | 2 | 107 | 55 | 878.9083 | 1
34001 | 34001 | 2 | 107 | 56 | 879.0289 | 1
34002 | 34002 | 2 | 107 | 57 | 879.1516 | 1
34003 | 34003 | 2 | 107 | 58 | 879.2578 | 1
34004 | 34004 | 2 | 107 | 59 | 879.3419 | 1
34005 | 34005 | 2 | 107 | 60 | 879.4178 | 1
34006 | 34006 | 2 | 107 | 61 | 879.4865 | 1
34007 | 34007 | 2 | 107 | 62 | 879.548 | 1
34008 | 34008 | 2 | 107 | 63 | 879.6025 | 1
34009 | 34009 | 2 | 107 | 64 | 879.6568 | 1
34010 | 34010 | 2 | 107 | 65 | 879.7025 | 1
34011 | 34011 | 2 | 107 | 66 | 879.7375 | 1
34012 | 34012 | 2 | 107 | 67 | 879.7679 | 1
34013 | 34013 | 2 | 107 | 68 | 879.7944 | 1
34014 | 34014 | 2 | 107 | 69 | 879.8179 | 1
34015 | 34015 | 2 | 107 | 70 | 879.8389 | 1
34016 | 34016 | 2 | 107 | 71 | 879.8613 | 1
34017 | 34017 | 2 | 107 | 72 | 879.8829 | 1
34018 | 34018 | 2 | 107 | 73 | 879.903 | 1
34019 | 34019 | 2 | 107 | 74 | 879.9213 | 1
34020 | 34020 | 2 | 107 | 75 | 879.9377 | 1
34021 | 34021 | 2 | 107 | 76 | 879.9524 | 1
34022 | 34022 | 2 | 107 | 77 | 879.9663 | 1
34023 | 34023 | 2 | 107 | 78 | 879.9829 | 1
34024 | 34024 | 2 | 107 | 79 | 880.0003 | 1
34025 | 34025 | 2 | 107 | 80 | 880.0168 | 1
34026 | 34026 | 2 | 107 | 81 | 880.0331 | 1
34027 | 34027 | 2 | 107 | 82 | 880.0493 | 1
34028 | 34028 | 2 | 107 | 83 | 880.0662 | 1
34029 | 34029 | 2 | 107 | 84 | 880.0851 | 1
34030 | 34030 | 2 | 107 | 85 | 880.1104 | 1
34031 | 34031 | 2 | 107 | 86 | 880.1423 | 1
34032 | 34032 | 2 | 107 | 87 | 880.1774 | 1
34033 | 34033 | 2 | 107 | 88 | 880.2216 | 1
34034 | 34034 | 2 | 107 | 89 | 880.2624 | 1
34035 | 34035 | 2 | 107 | 90 | 880.3037 | 1
34036 | 34036 | 2 | 107 | 91 | 880.3446 | 1
34037 | 34037 | 2 | 107 | 92 | 880.3903 | 1
34038 | 34038 | 2 | 107 | 93 | 880.4406 | 1
34039 | 34039 | 2 | 107 | 94 | 880.4923 | 1
34040 | 34040 | 2 | 107 | 95 | 880.5463 | 1
34041 | 34041 | 2 | 107 | 96 | 880.6011 | 1
34042 | 34042 | 2 | 107 | 97 | 880.6529 | 1
34043 | 34043 | 2 | 107 | 98 | 880.7025 | 1
34044 | 34044 | 2 | 107 | 99 | -999 | 0
34045 | 34045 | 2 | 107 | 100 | -999 | 0
34046 | 34046 | 2 | 107 | 101 | -999 | 0
34047 | 34047 | 2 | 107 | 102 | -999 | 0
34048 | 34048 | 2 | 107 | 103 | -999 | 0
34049 | 34049 | 2 | 107 | 104 | -999 | 0
34050 | 34050 | 2 | 107 | 105 | -999 | 0
34051 | 34051 | 2 | 107 | 106 | -999 | 0
34052 | 34052 | 2 | 107 | 107 | -999 | 0
34053 | 34053 | 2 | 107 | 108 | -999 | 0
34054 | 34054 | 2 | 107 | 109 | -999 | 0
34055 | 34055 | 2 | 107 | 110 | -999 | 0
34056 | 34056 | 2 | 107 | 111 | -999 | 0
34057 | 34057 | 2 | 107 | 112 | -999 | 0
34058 | 34058 | 2 | 107 | 113 | -999 | 0
34059 | 34059 | 2 | 107 | 114 | -999 | 0
34060 | 34060 | 2 | 107 | 115 | -999 | 0
34061 | 34061 | 2 | 107 | 116 | -999 | 0
34062 | 34062 | 2 | 107 | 117 | -999 | 0
34063 | 34063 | 2 | 107 | 118 | -999 | 0
34064 | 34064 | 2 | 107 | 119 | -999 | 0
34065 | 34065 | 2 | 107 | 120 | -999 | 0
34066 | 34066 | 2 | 107 | 121 | -999 | 0
34067 | 34067 | 2 | 107 | 122 | -999 | 0
34068 | 34068 | 2 | 107 | 123 | -999 | 0
34069 | 34069 | 2 | 107 | 124 | -999 | 0
34070 | 34070 | 2 | 107 | 125 | -999 | 0
34071 | 34071 | 2 | 107 | 126 | -999 | 0
34072 | 34072 | 2 | 107 | 127 | -999 | 0
34073 | 34073 | 2 | 107 | 128 | -999 | 0
34074 | 34074 | 2 | 107 | 129 | -999 | 0
34075 | 34075 | 2 | 107 | 130 | -999 | 0
34076 | 34076 | 2 | 107 | 131 | -999 | 0
34077 | 34077 | 2 | 107 | 132 | -999 | 0
34078 | 34078 | 2 | 107 | 133 | -999 | 0
34079 | 34079 | 2 | 107 | 134 | -999 | 0
34080 | 34080 | 2 | 107 | 135 | -999 | 0
34081 | 34081 | 2 | 107 | 136 | -999 | 0
34082 | 34082 | 2 | 107 | 137 | -999 | 0
34083 | 34083 | 2 | 107 | 138 | -999 | 0
34084 | 34084 | 2 | 107 | 139 | -999 | 0
34085 | 34085 | 2 | 107 | 140 | -999 | 0
34086 | 34086 | 2 | 107 | 141 | -999 | 0
34087 | 34087 | 2 | 107 | 142 | -999 | 0
34088 | 34088 | 2 | 107 | 143 | -999 | 0
34089 | 34089 | 2 | 107 | 144 | -999 | 0
34090 | 34090 | 2 | 107 | 145 | -999 | 0
34091 | 34091 | 2 | 107 | 146 | -999 | 0
34092 | 34092 | 2 | 107 | 147 | -999 | 0
34093 | 34093 | 2 | 107 | 148 | -999 | 0
34094 | 34094 | 2 | 107 | 149 | -999 | 0
34095 | 34095 | 2 | 107 | 150 | -999 | 0
34096 | 34096 | 2 | 107 | 151 | -999 | 0
34097 | 34097 | 2 | 107 | 152 | -999 | 0
34098 | 34098 | 2 | 107 | 153 | -999 | 0
34099 | 34099 | 2 | 107 | 154 | -999 | 0
34100 | 34100 | 2 | 107 | 155 | -999 | 0
34101 | 34101 | 2 | 108 | 1 | -999 | 0
34102 | 34102 | 2 | 108 | 2 | -999 | 0
34103 | 34103 | 2 | 108 | 3 | -999 | 0
34104 | 34104 | 2 | 108 | 4 | -999 | 0
34105 | 34105 | 2 | 108 | 5 | -999 | 0
34106 | 34106 | 2 | 108 | 6 | -999 | 0
34107 | 34107 | 2 | 108 | 7 | -999 | 0
34108 | 34108 | 2 | 108 | 8 | -999 | 0
34109 | 34109 | 2 | 108 | 9 | -999 | 0
34110 | 34110 | 2 | 108 | 10 | -999 | 0
34111 | 34111 | 2 | 108 | 11 | -999 | 0
34112 | 34112 | 2 | 108 | 12 | -999 | 0
34113 | 34113 | 2 | 108 | 13 | -999 | 0
34114 | 34114 | 2 | 108 | 14 | -999 | 0
34115 | 34115 | 2 | 108 | 15 | -999 | 0
34116 | 34116 | 2 | 108 | 16 | -999 | 0
34117 | 34117 | 2 | 108 | 17 | -999 | 0
34118 | 34118 | 2 | 108 | 18 | 841.1116 | 1
34119 | 34119 | 2 | 108 | 19 | 841.1348 | 1
34120 | 34120 | 2 | 108 | 20 | 841.153 | 1
34121 | 34121 | 2 | 108 | 21 | 843.7269 | 1
34122 | 34122 | 2 | 108 | 22 | 845.424 | 1
34123 | 34123 | 2 | 108 | 23 | 846.7911 | 1
34124 | 34124 | 2 | 108 | 24 | 847.9748 | 1
34125 | 34125 | 2 | 108 | 25 | 848.9263 | 1
34126 | 34126 | 2 | 108 | 26 | 849.412 | 1
34127 | 34127 | 2 | 108 | 27 | -888 | 0
34128 | 34128 | 2 | 108 | 28 | 855.494 | 1
34129 | 34129 | 2 | 108 | 29 | 856.6078 | 1
34130 | 34130 | 2 | 108 | 30 | 857.8532 | 1
34131 | 34131 | 2 | 108 | 31 | 859.1138 | 1
34132 | 34132 | 2 | 108 | 32 | 860.5043 | 1
34133 | 34133 | 2 | 108 | 33 | 862.0338 | 1
34134 | 34134 | 2 | 108 | 34 | 863.7548 | 1
34135 | 34135 | 2 | 108 | 35 | 865.7664 | 1
34136 | 34136 | 2 | 108 | 36 | 868.5913 | 1
34137 | 34137 | 2 | 108 | 37 | 871.5031 | 1
34138 | 34138 | 2 | 108 | 38 | 872.658 | 1
34139 | 34139 | 2 | 108 | 39 | 873.5868 | 1
34140 | 34140 | 2 | 108 | 40 | 874.361 | 1
34141 | 34141 | 2 | 108 | 41 | 874.9806 | 1
34142 | 34142 | 2 | 108 | 42 | 875.4715 | 1
34143 | 34143 | 2 | 108 | 43 | 875.93 | 1
34144 | 34144 | 2 | 108 | 44 | 876.3434 | 1
34145 | 34145 | 2 | 108 | 45 | 876.6855 | 1
34146 | 34146 | 2 | 108 | 46 | 877.004 | 1
34147 | 34147 | 2 | 108 | 47 | 877.2965 | 1
34148 | 34148 | 2 | 108 | 48 | 877.5708 | 1
34149 | 34149 | 2 | 108 | 49 | 877.8013 | 1
34150 | 34150 | 2 | 108 | 50 | 878.0248 | 1
34151 | 34151 | 2 | 108 | 51 | 878.2166 | 1
34152 | 34152 | 2 | 108 | 52 | 878.3735 | 1
34153 | 34153 | 2 | 108 | 53 | 878.5242 | 1
34154 | 34154 | 2 | 108 | 54 | 878.6758 | 1
34155 | 34155 | 2 | 108 | 55 | 878.8345 | 1
34156 | 34156 | 2 | 108 | 56 | 878.9773 | 1
34157 | 34157 | 2 | 108 | 57 | 879.12 | 1
34158 | 34158 | 2 | 108 | 58 | 879.2405 | 1
34159 | 34159 | 2 | 108 | 59 | 879.3339 | 1
34160 | 34160 | 2 | 108 | 60 | 879.4158 | 1
34161 | 34161 | 2 | 108 | 61 | 879.4877 | 1
34162 | 34162 | 2 | 108 | 62 | 879.5505 | 1
34163 | 34163 | 2 | 108 | 63 | 879.6055 | 1
34164 | 34164 | 2 | 108 | 64 | 879.6593 | 1
34165 | 34165 | 2 | 108 | 65 | 879.7039 | 1
34166 | 34166 | 2 | 108 | 66 | 879.7371 | 1
34167 | 34167 | 2 | 108 | 67 | 879.765 | 1
34168 | 34168 | 2 | 108 | 68 | 879.788 | 1
34169 | 34169 | 2 | 108 | 69 | 879.8068 | 1
34170 | 34170 | 2 | 108 | 70 | 879.8217 | 1
34171 | 34171 | 2 | 108 | 71 | 879.8339 | 1
34172 | 34172 | 2 | 108 | 72 | 879.8397 | 1
34173 | 34173 | 2 | 108 | 73 | -999 | 0
34174 | 34174 | 2 | 108 | 74 | -999 | 0
34175 | 34175 | 2 | 108 | 75 | -999 | 0
34176 | 34176 | 2 | 108 | 76 | -999 | 0
34177 | 34177 | 2 | 108 | 77 | -999 | 0
34178 | 34178 | 2 | 108 | 78 | -999 | 0
34179 | 34179 | 2 | 108 | 79 | -999 | 0
34180 | 34180 | 2 | 108 | 80 | -999 | 0
34181 | 34181 | 2 | 108 | 81 | -999 | 0
34182 | 34182 | 2 | 108 | 82 | -999 | 0
34183 | 34183 | 2 | 108 | 83 | -999 | 0
34184 | 34184 | 2 | 108 | 84 | -999 | 0
34185 | 34185 | 2 | 108 | 85 | -999 | 0
34186 | 34186 | 2 | 108 | 86 | -999 | 0
34187 | 34187 | 2 | 108 | 87 | -999 | 0
34188 | 34188 | 2 | 108 | 88 | -999 | 0
34189 | 34189 | 2 | 108 | 89 | -999 | 0
34190 | 34190 | 2 | 108 | 90 | -999 | 0
34191 | 34191 | 2 | 108 | 91 | -999 | 0
34192 | 34192 | 2 | 108 | 92 | -999 | 0
34193 | 34193 | 2 | 108 | 93 | -999 | 0
34194 | 34194 | 2 | 108 | 94 | -999 | 0
34195 | 34195 | 2 | 108 | 95 | -999 | 0
34196 | 34196 | 2 | 108 | 96 | -999 | 0
34197 | 34197 | 2 | 108 | 97 | -999 | 0
34198 | 34198 | 2 | 108 | 98 | -999 | 0
34199 | 34199 | 2 | 108 | 99 | -999 | 0
34200 | 34200 | 2 | 108 | 100 | -999 | 0
34201 | 34201 | 2 | 108 | 101 | -999 | 0
34202 | 34202 | 2 | 108 | 102 | -999 | 0
34203 | 34203 | 2 | 108 | 103 | -999 | 0
34204 | 34204 | 2 | 108 | 104 | -999 | 0
34205 | 34205 | 2 | 108 | 105 | -999 | 0
34206 | 34206 | 2 | 108 | 106 | -999 | 0
34207 | 34207 | 2 | 108 | 107 | -999 | 0
34208 | 34208 | 2 | 108 | 108 | -999 | 0
34209 | 34209 | 2 | 108 | 109 | -999 | 0
34210 | 34210 | 2 | 108 | 110 | -999 | 0
34211 | 34211 | 2 | 108 | 111 | -999 | 0
34212 | 34212 | 2 | 108 | 112 | -999 | 0
34213 | 34213 | 2 | 108 | 113 | -999 | 0
34214 | 34214 | 2 | 108 | 114 | -999 | 0
34215 | 34215 | 2 | 108 | 115 | -999 | 0
34216 | 34216 | 2 | 108 | 116 | -999 | 0
34217 | 34217 | 2 | 108 | 117 | -999 | 0
34218 | 34218 | 2 | 108 | 118 | -999 | 0
34219 | 34219 | 2 | 108 | 119 | -999 | 0
34220 | 34220 | 2 | 108 | 120 | -999 | 0
34221 | 34221 | 2 | 108 | 121 | -999 | 0
34222 | 34222 | 2 | 108 | 122 | -999 | 0
34223 | 34223 | 2 | 108 | 123 | -999 | 0
34224 | 34224 | 2 | 108 | 124 | -999 | 0
34225 | 34225 | 2 | 108 | 125 | -999 | 0
34226 | 34226 | 2 | 108 | 126 | -999 | 0
34227 | 34227 | 2 | 108 | 127 | -999 | 0
34228 | 34228 | 2 | 108 | 128 | -999 | 0
34229 | 34229 | 2 | 108 | 129 | -999 | 0
34230 | 34230 | 2 | 108 | 130 | -999 | 0
34231 | 34231 | 2 | 108 | 131 | -999 | 0
34232 | 34232 | 2 | 108 | 132 | -999 | 0
34233 | 34233 | 2 | 108 | 133 | -999 | 0
34234 | 34234 | 2 | 108 | 134 | -999 | 0
34235 | 34235 | 2 | 108 | 135 | -999 | 0
34236 | 34236 | 2 | 108 | 136 | -999 | 0
34237 | 34237 | 2 | 108 | 137 | -999 | 0
34238 | 34238 | 2 | 108 | 138 | -999 | 0
34239 | 34239 | 2 | 108 | 139 | -999 | 0
34240 | 34240 | 2 | 108 | 140 | -999 | 0
34241 | 34241 | 2 | 108 | 141 | -999 | 0
34242 | 34242 | 2 | 108 | 142 | -999 | 0
34243 | 34243 | 2 | 108 | 143 | -999 | 0
34244 | 34244 | 2 | 108 | 144 | -999 | 0
34245 | 34245 | 2 | 108 | 145 | -999 | 0
34246 | 34246 | 2 | 108 | 146 | -999 | 0
34247 | 34247 | 2 | 108 | 147 | -999 | 0
34248 | 34248 | 2 | 108 | 148 | -999 | 0
34249 | 34249 | 2 | 108 | 149 | -999 | 0
34250 | 34250 | 2 | 108 | 150 | -999 | 0
34251 | 34251 | 2 | 108 | 151 | -999 | 0
34252 | 34252 | 2 | 108 | 152 | -999 | 0
34253 | 34253 | 2 | 108 | 153 | -999 | 0
34254 | 34254 | 2 | 108 | 154 | -999 | 0
34255 | 34255 | 2 | 108 | 155 | -999 | 0
34256 | 34256 | 2 | 109 | 1 | -999 | 0
34257 | 34257 | 2 | 109 | 2 | -999 | 0
34258 | 34258 | 2 | 109 | 3 | -999 | 0
34259 | 34259 | 2 | 109 | 4 | -999 | 0
34260 | 34260 | 2 | 109 | 5 | -999 | 0
34261 | 34261 | 2 | 109 | 6 | -999 | 0
34262 | 34262 | 2 | 109 | 7 | -999 | 0
34263 | 34263 | 2 | 109 | 8 | -999 | 0
34264 | 34264 | 2 | 109 | 9 | -999 | 0
34265 | 34265 | 2 | 109 | 10 | -999 | 0
34266 | 34266 | 2 | 109 | 11 | -999 | 0
34267 | 34267 | 2 | 109 | 12 | -999 | 0
34268 | 34268 | 2 | 109 | 13 | -999 | 0
34269 | 34269 | 2 | 109 | 14 | -999 | 0
34270 | 34270 | 2 | 109 | 15 | -999 | 0
34271 | 34271 | 2 | 109 | 16 | -999 | 0
34272 | 34272 | 2 | 109 | 17 | -999 | 0
34273 | 34273 | 2 | 109 | 18 | -999 | 0
34274 | 34274 | 2 | 109 | 19 | -999 | 0
34275 | 34275 | 2 | 109 | 20 | -999 | 0
34276 | 34276 | 2 | 109 | 21 | 841.1738 | 1
34277 | 34277 | 2 | 109 | 22 | 841.1907 | 1
34278 | 34278 | 2 | 109 | 23 | 841.2061 | 1
34279 | 34279 | 2 | 109 | 24 | 841.2201 | 1
34280 | 34280 | 2 | 109 | 25 | 841.2328 | 1
34281 | 34281 | 2 | 109 | 26 | 841.2407 | 1
34282 | 34282 | 2 | 109 | 27 | 843.9496 | 1
34283 | 34283 | 2 | 109 | 28 | 846.3602 | 1
34284 | 34284 | 2 | 109 | 29 | 848.2521 | 1
34285 | 34285 | 2 | 109 | 30 | 849.7791 | 1
34286 | 34286 | 2 | 109 | 31 | 851.1258 | 1
34287 | 34287 | 2 | 109 | 32 | 852.5091 | 1
34288 | 34288 | 2 | 109 | 33 | 853.9758 | 1
34289 | 34289 | 2 | 109 | 34 | 855.5956 | 1
34290 | 34290 | 2 | 109 | 35 | 857.4318 | 1
34291 | 34291 | 2 | 109 | 36 | 859.9022 | 1
34292 | 34292 | 2 | 109 | 37 | 862.8439 | 1
34293 | 34293 | 2 | 109 | 38 | 865.7809 | 1
34294 | 34294 | 2 | 109 | 39 | 869.0834 | 1
34295 | 34295 | 2 | 109 | 40 | 872.5439 | 1
34296 | 34296 | 2 | 109 | 41 | 874.3666 | 1
34297 | 34297 | 2 | 109 | 42 | 875.1586 | 1
34298 | 34298 | 2 | 109 | 43 | 875.7126 | 1
34299 | 34299 | 2 | 109 | 44 | 876.1476 | 1
34300 | 34300 | 2 | 109 | 45 | 876.4924 | 1
34301 | 34301 | 2 | 109 | 46 | 876.8066 | 1
34302 | 34302 | 2 | 109 | 47 | 877.078 | 1
34303 | 34303 | 2 | 109 | 48 | 877.301 | 1
34304 | 34304 | 2 | 109 | 49 | 877.4928 | 1
34305 | 34305 | 2 | 109 | 50 | 877.7034 | 1
34306 | 34306 | 2 | 109 | 51 | 877.8842 | 1
34307 | 34307 | 2 | 109 | 52 | 878.0081 | 1
34308 | 34308 | 2 | 109 | 53 | 878.0966 | 1
34309 | 34309 | 2 | 109 | 54 | 878.1447 | 1
34310 | 34310 | 2 | 109 | 55 | -999 | 0
34311 | 34311 | 2 | 109 | 56 | -999 | 0
34312 | 34312 | 2 | 109 | 57 | -999 | 0
34313 | 34313 | 2 | 109 | 58 | -999 | 0
34314 | 34314 | 2 | 109 | 59 | -999 | 0
34315 | 34315 | 2 | 109 | 60 | -999 | 0
34316 | 34316 | 2 | 109 | 61 | -999 | 0
34317 | 34317 | 2 | 109 | 62 | -999 | 0
34318 | 34318 | 2 | 109 | 63 | -999 | 0
34319 | 34319 | 2 | 109 | 64 | -999 | 0
34320 | 34320 | 2 | 109 | 65 | -999 | 0
34321 | 34321 | 2 | 109 | 66 | -999 | 0
34322 | 34322 | 2 | 109 | 67 | -999 | 0
34323 | 34323 | 2 | 109 | 68 | -999 | 0
34324 | 34324 | 2 | 109 | 69 | -999 | 0
34325 | 34325 | 2 | 109 | 70 | -999 | 0
34326 | 34326 | 2 | 109 | 71 | -999 | 0
34327 | 34327 | 2 | 109 | 72 | -999 | 0
34328 | 34328 | 2 | 109 | 73 | -999 | 0
34329 | 34329 | 2 | 109 | 74 | -999 | 0
34330 | 34330 | 2 | 109 | 75 | -999 | 0
34331 | 34331 | 2 | 109 | 76 | -999 | 0
34332 | 34332 | 2 | 109 | 77 | -999 | 0
34333 | 34333 | 2 | 109 | 78 | -999 | 0
34334 | 34334 | 2 | 109 | 79 | -999 | 0
34335 | 34335 | 2 | 109 | 80 | -999 | 0
34336 | 34336 | 2 | 109 | 81 | -999 | 0
34337 | 34337 | 2 | 109 | 82 | -999 | 0
34338 | 34338 | 2 | 109 | 83 | -999 | 0
34339 | 34339 | 2 | 109 | 84 | -999 | 0
34340 | 34340 | 2 | 109 | 85 | -999 | 0
34341 | 34341 | 2 | 109 | 86 | -999 | 0
34342 | 34342 | 2 | 109 | 87 | -999 | 0
34343 | 34343 | 2 | 109 | 88 | -999 | 0
34344 | 34344 | 2 | 109 | 89 | -999 | 0
34345 | 34345 | 2 | 109 | 90 | -999 | 0
34346 | 34346 | 2 | 109 | 91 | -999 | 0
34347 | 34347 | 2 | 109 | 92 | -999 | 0
34348 | 34348 | 2 | 109 | 93 | -999 | 0
34349 | 34349 | 2 | 109 | 94 | -999 | 0
34350 | 34350 | 2 | 109 | 95 | -999 | 0
34351 | 34351 | 2 | 109 | 96 | -999 | 0
34352 | 34352 | 2 | 109 | 97 | -999 | 0
34353 | 34353 | 2 | 109 | 98 | -999 | 0
34354 | 34354 | 2 | 109 | 99 | -999 | 0
34355 | 34355 | 2 | 109 | 100 | -999 | 0
34356 | 34356 | 2 | 109 | 101 | -999 | 0
34357 | 34357 | 2 | 109 | 102 | -999 | 0
34358 | 34358 | 2 | 109 | 103 | -999 | 0
34359 | 34359 | 2 | 109 | 104 | -999 | 0
34360 | 34360 | 2 | 109 | 105 | -999 | 0
34361 | 34361 | 2 | 109 | 106 | -999 | 0
34362 | 34362 | 2 | 109 | 107 | -999 | 0
34363 | 34363 | 2 | 109 | 108 | -999 | 0
34364 | 34364 | 2 | 109 | 109 | -999 | 0
34365 | 34365 | 2 | 109 | 110 | -999 | 0
34366 | 34366 | 2 | 109 | 111 | -999 | 0
34367 | 34367 | 2 | 109 | 112 | -999 | 0
34368 | 34368 | 2 | 109 | 113 | -999 | 0
34369 | 34369 | 2 | 109 | 114 | -999 | 0
34370 | 34370 | 2 | 109 | 115 | -999 | 0
34371 | 34371 | 2 | 109 | 116 | -999 | 0
34372 | 34372 | 2 | 109 | 117 | -999 | 0
34373 | 34373 | 2 | 109 | 118 | -999 | 0
34374 | 34374 | 2 | 109 | 119 | -999 | 0
34375 | 34375 | 2 | 109 | 120 | -999 | 0
34376 | 34376 | 2 | 109 | 121 | -999 | 0
34377 | 34377 | 2 | 109 | 122 | -999 | 0
34378 | 34378 | 2 | 109 | 123 | -999 | 0
34379 | 34379 | 2 | 109 | 124 | -999 | 0
34380 | 34380 | 2 | 109 | 125 | -999 | 0
34381 | 34381 | 2 | 109 | 126 | -999 | 0
34382 | 34382 | 2 | 109 | 127 | -999 | 0
34383 | 34383 | 2 | 109 | 128 | -999 | 0
34384 | 34384 | 2 | 109 | 129 | -999 | 0
34385 | 34385 | 2 | 109 | 130 | -999 | 0
34386 | 34386 | 2 | 109 | 131 | -999 | 0
34387 | 34387 | 2 | 109 | 132 | -999 | 0
34388 | 34388 | 2 | 109 | 133 | -999 | 0
34389 | 34389 | 2 | 109 | 134 | -999 | 0
34390 | 34390 | 2 | 109 | 135 | -999 | 0
34391 | 34391 | 2 | 109 | 136 | -999 | 0
34392 | 34392 | 2 | 109 | 137 | -999 | 0
34393 | 34393 | 2 | 109 | 138 | -999 | 0
34394 | 34394 | 2 | 109 | 139 | -999 | 0
34395 | 34395 | 2 | 109 | 140 | -999 | 0
34396 | 34396 | 2 | 109 | 141 | -999 | 0
34397 | 34397 | 2 | 109 | 142 | -999 | 0
34398 | 34398 | 2 | 109 | 143 | -999 | 0
34399 | 34399 | 2 | 109 | 144 | -999 | 0
34400 | 34400 | 2 | 109 | 145 | -999 | 0
34401 | 34401 | 2 | 109 | 146 | -999 | 0
34402 | 34402 | 2 | 109 | 147 | -999 | 0
34403 | 34403 | 2 | 109 | 148 | -999 | 0
34404 | 34404 | 2 | 109 | 149 | -999 | 0
34405 | 34405 | 2 | 109 | 150 | -999 | 0
34406 | 34406 | 2 | 109 | 151 | -999 | 0
34407 | 34407 | 2 | 109 | 152 | -999 | 0
34408 | 34408 | 2 | 109 | 153 | -999 | 0
34409 | 34409 | 2 | 109 | 154 | -999 | 0
34410 | 34410 | 2 | 109 | 155 | -999 | 0
34411 | 34411 | 2 | 110 | 1 | -999 | 0
34412 | 34412 | 2 | 110 | 2 | -999 | 0
34413 | 34413 | 2 | 110 | 3 | -999 | 0
34414 | 34414 | 2 | 110 | 4 | -999 | 0
34415 | 34415 | 2 | 110 | 5 | -999 | 0
34416 | 34416 | 2 | 110 | 6 | -999 | 0
34417 | 34417 | 2 | 110 | 7 | -999 | 0
34418 | 34418 | 2 | 110 | 8 | -999 | 0
34419 | 34419 | 2 | 110 | 9 | -999 | 0
34420 | 34420 | 2 | 110 | 10 | -999 | 0
34421 | 34421 | 2 | 110 | 11 | -999 | 0
34422 | 34422 | 2 | 110 | 12 | -999 | 0
34423 | 34423 | 2 | 110 | 13 | -999 | 0
34424 | 34424 | 2 | 110 | 14 | -999 | 0
34425 | 34425 | 2 | 110 | 15 | -999 | 0
34426 | 34426 | 2 | 110 | 16 | -999 | 0
34427 | 34427 | 2 | 110 | 17 | -999 | 0
34428 | 34428 | 2 | 110 | 18 | -999 | 0
34429 | 34429 | 2 | 110 | 19 | -999 | 0
34430 | 34430 | 2 | 110 | 20 | -999 | 0
34431 | 34431 | 2 | 110 | 21 | -999 | 0
34432 | 34432 | 2 | 110 | 22 | -999 | 0
34433 | 34433 | 2 | 110 | 23 | -999 | 0
34434 | 34434 | 2 | 110 | 24 | -999 | 0
34435 | 34435 | 2 | 110 | 25 | 841.2275 | 1
34436 | 34436 | 2 | 110 | 26 | 841.2462 | 1
34437 | 34437 | 2 | 110 | 27 | 841.2548 | 1
34438 | 34438 | 2 | 110 | 28 | 841.2643 | 1
34439 | 34439 | 2 | 110 | 29 | 841.2731 | 1
34440 | 34440 | 2 | 110 | 30 | 841.2805 | 1
34441 | 34441 | 2 | 110 | 31 | 841.287 | 1
34442 | 34442 | 2 | 110 | 32 | 841.2936 | 1
34443 | 34443 | 2 | 110 | 33 | 841.2984 | 1
34444 | 34444 | 2 | 110 | 34 | 842.8847 | 1
34445 | 34445 | 2 | 110 | 35 | 844.0757 | 1
34446 | 34446 | 2 | 110 | 36 | 845.1749 | 1
34447 | 34447 | 2 | 110 | 37 | 846.035 | 1
34448 | 34448 | 2 | 110 | 38 | 846.5378 | 1
34449 | 34449 | 2 | 110 | 39 | -999 | 0
34450 | 34450 | 2 | 110 | 40 | -999 | 0
34451 | 34451 | 2 | 110 | 41 | -999 | 0
34452 | 34452 | 2 | 110 | 42 | -999 | 0
34453 | 34453 | 2 | 110 | 43 | -999 | 0
34454 | 34454 | 2 | 110 | 44 | -999 | 0
34455 | 34455 | 2 | 110 | 45 | -999 | 0
34456 | 34456 | 2 | 110 | 46 | -999 | 0
34457 | 34457 | 2 | 110 | 47 | -999 | 0
34458 | 34458 | 2 | 110 | 48 | -999 | 0
34459 | 34459 | 2 | 110 | 49 | -999 | 0
34460 | 34460 | 2 | 110 | 50 | -999 | 0
34461 | 34461 | 2 | 110 | 51 | -999 | 0
34462 | 34462 | 2 | 110 | 52 | -999 | 0
34463 | 34463 | 2 | 110 | 53 | -999 | 0
34464 | 34464 | 2 | 110 | 54 | -999 | 0
34465 | 34465 | 2 | 110 | 55 | -999 | 0
34466 | 34466 | 2 | 110 | 56 | -999 | 0
34467 | 34467 | 2 | 110 | 57 | -999 | 0
34468 | 34468 | 2 | 110 | 58 | -999 | 0
34469 | 34469 | 2 | 110 | 59 | -999 | 0
34470 | 34470 | 2 | 110 | 60 | -999 | 0
34471 | 34471 | 2 | 110 | 61 | -999 | 0
34472 | 34472 | 2 | 110 | 62 | -999 | 0
34473 | 34473 | 2 | 110 | 63 | -999 | 0
34474 | 34474 | 2 | 110 | 64 | -999 | 0
34475 | 34475 | 2 | 110 | 65 | -999 | 0
34476 | 34476 | 2 | 110 | 66 | -999 | 0
34477 | 34477 | 2 | 110 | 67 | -999 | 0
34478 | 34478 | 2 | 110 | 68 | -999 | 0
34479 | 34479 | 2 | 110 | 69 | -999 | 0
34480 | 34480 | 2 | 110 | 70 | -999 | 0
34481 | 34481 | 2 | 110 | 71 | -999 | 0
34482 | 34482 | 2 | 110 | 72 | -999 | 0
34483 | 34483 | 2 | 110 | 73 | -999 | 0
34484 | 34484 | 2 | 110 | 74 | -999 | 0
34485 | 34485 | 2 | 110 | 75 | -999 | 0
34486 | 34486 | 2 | 110 | 76 | -999 | 0
34487 | 34487 | 2 | 110 | 77 | -999 | 0
34488 | 34488 | 2 | 110 | 78 | -999 | 0
34489 | 34489 | 2 | 110 | 79 | -999 | 0
34490 | 34490 | 2 | 110 | 80 | -999 | 0
34491 | 34491 | 2 | 110 | 81 | -999 | 0
34492 | 34492 | 2 | 110 | 82 | -999 | 0
34493 | 34493 | 2 | 110 | 83 | -999 | 0
34494 | 34494 | 2 | 110 | 84 | -999 | 0
34495 | 34495 | 2 | 110 | 85 | -999 | 0
34496 | 34496 | 2 | 110 | 86 | -999 | 0
34497 | 34497 | 2 | 110 | 87 | -999 | 0
34498 | 34498 | 2 | 110 | 88 | -999 | 0
34499 | 34499 | 2 | 110 | 89 | -999 | 0
34500 | 34500 | 2 | 110 | 90 | -999 | 0
34501 | 34501 | 2 | 110 | 91 | -999 | 0
34502 | 34502 | 2 | 110 | 92 | -999 | 0
34503 | 34503 | 2 | 110 | 93 | -999 | 0
34504 | 34504 | 2 | 110 | 94 | -999 | 0
34505 | 34505 | 2 | 110 | 95 | -999 | 0
34506 | 34506 | 2 | 110 | 96 | -999 | 0
34507 | 34507 | 2 | 110 | 97 | -999 | 0
34508 | 34508 | 2 | 110 | 98 | -999 | 0
34509 | 34509 | 2 | 110 | 99 | -999 | 0
34510 | 34510 | 2 | 110 | 100 | -999 | 0
34511 | 34511 | 2 | 110 | 101 | -999 | 0
34512 | 34512 | 2 | 110 | 102 | -999 | 0
34513 | 34513 | 2 | 110 | 103 | -999 | 0
34514 | 34514 | 2 | 110 | 104 | -999 | 0
34515 | 34515 | 2 | 110 | 105 | -999 | 0
34516 | 34516 | 2 | 110 | 106 | -999 | 0
34517 | 34517 | 2 | 110 | 107 | -999 | 0
34518 | 34518 | 2 | 110 | 108 | -999 | 0
34519 | 34519 | 2 | 110 | 109 | -999 | 0
34520 | 34520 | 2 | 110 | 110 | -999 | 0
34521 | 34521 | 2 | 110 | 111 | -999 | 0
34522 | 34522 | 2 | 110 | 112 | -999 | 0
34523 | 34523 | 2 | 110 | 113 | -999 | 0
34524 | 34524 | 2 | 110 | 114 | -999 | 0
34525 | 34525 | 2 | 110 | 115 | -999 | 0
34526 | 34526 | 2 | 110 | 116 | -999 | 0
34527 | 34527 | 2 | 110 | 117 | -999 | 0
34528 | 34528 | 2 | 110 | 118 | -999 | 0
34529 | 34529 | 2 | 110 | 119 | -999 | 0
34530 | 34530 | 2 | 110 | 120 | -999 | 0
34531 | 34531 | 2 | 110 | 121 | -999 | 0
34532 | 34532 | 2 | 110 | 122 | -999 | 0
34533 | 34533 | 2 | 110 | 123 | -999 | 0
34534 | 34534 | 2 | 110 | 124 | -999 | 0
34535 | 34535 | 2 | 110 | 125 | -999 | 0
34536 | 34536 | 2 | 110 | 126 | -999 | 0
34537 | 34537 | 2 | 110 | 127 | -999 | 0
34538 | 34538 | 2 | 110 | 128 | -999 | 0
34539 | 34539 | 2 | 110 | 129 | -999 | 0
34540 | 34540 | 2 | 110 | 130 | -999 | 0
34541 | 34541 | 2 | 110 | 131 | -999 | 0
34542 | 34542 | 2 | 110 | 132 | -999 | 0
34543 | 34543 | 2 | 110 | 133 | -999 | 0
34544 | 34544 | 2 | 110 | 134 | -999 | 0
34545 | 34545 | 2 | 110 | 135 | -999 | 0
34546 | 34546 | 2 | 110 | 136 | -999 | 0
34547 | 34547 | 2 | 110 | 137 | -999 | 0
34548 | 34548 | 2 | 110 | 138 | -999 | 0
34549 | 34549 | 2 | 110 | 139 | -999 | 0
34550 | 34550 | 2 | 110 | 140 | -999 | 0
34551 | 34551 | 2 | 110 | 141 | -999 | 0
34552 | 34552 | 2 | 110 | 142 | -999 | 0
34553 | 34553 | 2 | 110 | 143 | -999 | 0
34554 | 34554 | 2 | 110 | 144 | -999 | 0
34555 | 34555 | 2 | 110 | 145 | -999 | 0
34556 | 34556 | 2 | 110 | 146 | -999 | 0
34557 | 34557 | 2 | 110 | 147 | -999 | 0
34558 | 34558 | 2 | 110 | 148 | -999 | 0
34559 | 34559 | 2 | 110 | 149 | -999 | 0
34560 | 34560 | 2 | 110 | 150 | -999 | 0
34561 | 34561 | 2 | 110 | 151 | -999 | 0
34562 | 34562 | 2 | 110 | 152 | -999 | 0
34563 | 34563 | 2 | 110 | 153 | -999 | 0
34564 | 34564 | 2 | 110 | 154 | -999 | 0
34565 | 34565 | 2 | 110 | 155 | -999 | 0
34566 | 34566 | 2 | 111 | 1 | -999 | 0
34567 | 34567 | 2 | 111 | 2 | -999 | 0
34568 | 34568 | 2 | 111 | 3 | -999 | 0
34569 | 34569 | 2 | 111 | 4 | -999 | 0
34570 | 34570 | 2 | 111 | 5 | -999 | 0
34571 | 34571 | 2 | 111 | 6 | -999 | 0
34572 | 34572 | 2 | 111 | 7 | -999 | 0
34573 | 34573 | 2 | 111 | 8 | -999 | 0
34574 | 34574 | 2 | 111 | 9 | -999 | 0
34575 | 34575 | 2 | 111 | 10 | -999 | 0
34576 | 34576 | 2 | 111 | 11 | -999 | 0
34577 | 34577 | 2 | 111 | 12 | -999 | 0
34578 | 34578 | 2 | 111 | 13 | -999 | 0
34579 | 34579 | 2 | 111 | 14 | -999 | 0
34580 | 34580 | 2 | 111 | 15 | -999 | 0
34581 | 34581 | 2 | 111 | 16 | -999 | 0
34582 | 34582 | 2 | 111 | 17 | -999 | 0
34583 | 34583 | 2 | 111 | 18 | -999 | 0
34584 | 34584 | 2 | 111 | 19 | -999 | 0
34585 | 34585 | 2 | 111 | 20 | -999 | 0
34586 | 34586 | 2 | 111 | 21 | -999 | 0
34587 | 34587 | 2 | 111 | 22 | -999 | 0
34588 | 34588 | 2 | 111 | 23 | -999 | 0
34589 | 34589 | 2 | 111 | 24 | -999 | 0
34590 | 34590 | 2 | 111 | 25 | -999 | 0
34591 | 34591 | 2 | 111 | 26 | -999 | 0
34592 | 34592 | 2 | 111 | 27 | -999 | 0
34593 | 34593 | 2 | 111 | 28 | -999 | 0
34594 | 34594 | 2 | 111 | 29 | -999 | 0
34595 | 34595 | 2 | 111 | 30 | -999 | 0
34596 | 34596 | 2 | 111 | 31 | -999 | 0
34597 | 34597 | 2 | 111 | 32 | -999 | 0
34598 | 34598 | 2 | 111 | 33 | -999 | 0
34599 | 34599 | 2 | 111 | 34 | -999 | 0
34600 | 34600 | 2 | 111 | 35 | -999 | 0
34601 | 34601 | 2 | 111 | 36 | -999 | 0
34602 | 34602 | 2 | 111 | 37 | -999 | 0
34603 | 34603 | 2 | 111 | 38 | -999 | 0
34604 | 34604 | 2 | 111 | 39 | -999 | 0
34605 | 34605 | 2 | 111 | 40 | -999 | 0
34606 | 34606 | 2 | 111 | 41 | -999 | 0
34607 | 34607 | 2 | 111 | 42 | -999 | 0
34608 | 34608 | 2 | 111 | 43 | -999 | 0
34609 | 34609 | 2 | 111 | 44 | -999 | 0
34610 | 34610 | 2 | 111 | 45 | -999 | 0
34611 | 34611 | 2 | 111 | 46 | -999 | 0
34612 | 34612 | 2 | 111 | 47 | -999 | 0
34613 | 34613 | 2 | 111 | 48 | -999 | 0
34614 | 34614 | 2 | 111 | 49 | -999 | 0
34615 | 34615 | 2 | 111 | 50 | -999 | 0
34616 | 34616 | 2 | 111 | 51 | -999 | 0
34617 | 34617 | 2 | 111 | 52 | -999 | 0
34618 | 34618 | 2 | 111 | 53 | -999 | 0
34619 | 34619 | 2 | 111 | 54 | -999 | 0
34620 | 34620 | 2 | 111 | 55 | -999 | 0
34621 | 34621 | 2 | 111 | 56 | -999 | 0
34622 | 34622 | 2 | 111 | 57 | -999 | 0
34623 | 34623 | 2 | 111 | 58 | -999 | 0
34624 | 34624 | 2 | 111 | 59 | -999 | 0
34625 | 34625 | 2 | 111 | 60 | -999 | 0
34626 | 34626 | 2 | 111 | 61 | -999 | 0
34627 | 34627 | 2 | 111 | 62 | -999 | 0
34628 | 34628 | 2 | 111 | 63 | -999 | 0
34629 | 34629 | 2 | 111 | 64 | -999 | 0
34630 | 34630 | 2 | 111 | 65 | -999 | 0
34631 | 34631 | 2 | 111 | 66 | -999 | 0
34632 | 34632 | 2 | 111 | 67 | -999 | 0
34633 | 34633 | 2 | 111 | 68 | -999 | 0
34634 | 34634 | 2 | 111 | 69 | -999 | 0
34635 | 34635 | 2 | 111 | 70 | -999 | 0
34636 | 34636 | 2 | 111 | 71 | -999 | 0
34637 | 34637 | 2 | 111 | 72 | -999 | 0
34638 | 34638 | 2 | 111 | 73 | -999 | 0
34639 | 34639 | 2 | 111 | 74 | -999 | 0
34640 | 34640 | 2 | 111 | 75 | -999 | 0
34641 | 34641 | 2 | 111 | 76 | -999 | 0
34642 | 34642 | 2 | 111 | 77 | -999 | 0
34643 | 34643 | 2 | 111 | 78 | -999 | 0
34644 | 34644 | 2 | 111 | 79 | -999 | 0
34645 | 34645 | 2 | 111 | 80 | -999 | 0
34646 | 34646 | 2 | 111 | 81 | -999 | 0
34647 | 34647 | 2 | 111 | 82 | -999 | 0
34648 | 34648 | 2 | 111 | 83 | -999 | 0
34649 | 34649 | 2 | 111 | 84 | -999 | 0
34650 | 34650 | 2 | 111 | 85 | -999 | 0
34651 | 34651 | 2 | 111 | 86 | -999 | 0
34652 | 34652 | 2 | 111 | 87 | -999 | 0
34653 | 34653 | 2 | 111 | 88 | -999 | 0
34654 | 34654 | 2 | 111 | 89 | -999 | 0
34655 | 34655 | 2 | 111 | 90 | -999 | 0
34656 | 34656 | 2 | 111 | 91 | -999 | 0
34657 | 34657 | 2 | 111 | 92 | -999 | 0
34658 | 34658 | 2 | 111 | 93 | -999 | 0
34659 | 34659 | 2 | 111 | 94 | -999 | 0
34660 | 34660 | 2 | 111 | 95 | -999 | 0
34661 | 34661 | 2 | 111 | 96 | -999 | 0
34662 | 34662 | 2 | 111 | 97 | -999 | 0
34663 | 34663 | 2 | 111 | 98 | -999 | 0
34664 | 34664 | 2 | 111 | 99 | -999 | 0
34665 | 34665 | 2 | 111 | 100 | -999 | 0
34666 | 34666 | 2 | 111 | 101 | -999 | 0
34667 | 34667 | 2 | 111 | 102 | -999 | 0
34668 | 34668 | 2 | 111 | 103 | -999 | 0
34669 | 34669 | 2 | 111 | 104 | -999 | 0
34670 | 34670 | 2 | 111 | 105 | -999 | 0
34671 | 34671 | 2 | 111 | 106 | -999 | 0
34672 | 34672 | 2 | 111 | 107 | -999 | 0
34673 | 34673 | 2 | 111 | 108 | -999 | 0
34674 | 34674 | 2 | 111 | 109 | -999 | 0
34675 | 34675 | 2 | 111 | 110 | -999 | 0
34676 | 34676 | 2 | 111 | 111 | -999 | 0
34677 | 34677 | 2 | 111 | 112 | -999 | 0
34678 | 34678 | 2 | 111 | 113 | -999 | 0
34679 | 34679 | 2 | 111 | 114 | -999 | 0
34680 | 34680 | 2 | 111 | 115 | -999 | 0
34681 | 34681 | 2 | 111 | 116 | -999 | 0
34682 | 34682 | 2 | 111 | 117 | -999 | 0
34683 | 34683 | 2 | 111 | 118 | -999 | 0
34684 | 34684 | 2 | 111 | 119 | -999 | 0
34685 | 34685 | 2 | 111 | 120 | -999 | 0
34686 | 34686 | 2 | 111 | 121 | -999 | 0
34687 | 34687 | 2 | 111 | 122 | -999 | 0
34688 | 34688 | 2 | 111 | 123 | -999 | 0
34689 | 34689 | 2 | 111 | 124 | -999 | 0
34690 | 34690 | 2 | 111 | 125 | -999 | 0
34691 | 34691 | 2 | 111 | 126 | -999 | 0
34692 | 34692 | 2 | 111 | 127 | -999 | 0
34693 | 34693 | 2 | 111 | 128 | -999 | 0
34694 | 34694 | 2 | 111 | 129 | -999 | 0
34695 | 34695 | 2 | 111 | 130 | -999 | 0
34696 | 34696 | 2 | 111 | 131 | -999 | 0
34697 | 34697 | 2 | 111 | 132 | -999 | 0
34698 | 34698 | 2 | 111 | 133 | -999 | 0
34699 | 34699 | 2 | 111 | 134 | -999 | 0
34700 | 34700 | 2 | 111 | 135 | -999 | 0
34701 | 34701 | 2 | 111 | 136 | -999 | 0
34702 | 34702 | 2 | 111 | 137 | -999 | 0
34703 | 34703 | 2 | 111 | 138 | -999 | 0
34704 | 34704 | 2 | 111 | 139 | -999 | 0
34705 | 34705 | 2 | 111 | 140 | -999 | 0
34706 | 34706 | 2 | 111 | 141 | -999 | 0
34707 | 34707 | 2 | 111 | 142 | -999 | 0
34708 | 34708 | 2 | 111 | 143 | -999 | 0
34709 | 34709 | 2 | 111 | 144 | -999 | 0
34710 | 34710 | 2 | 111 | 145 | -999 | 0
34711 | 34711 | 2 | 111 | 146 | -999 | 0
34712 | 34712 | 2 | 111 | 147 | -999 | 0
34713 | 34713 | 2 | 111 | 148 | -999 | 0
34714 | 34714 | 2 | 111 | 149 | -999 | 0
34715 | 34715 | 2 | 111 | 150 | -999 | 0
34716 | 34716 | 2 | 111 | 151 | -999 | 0
34717 | 34717 | 2 | 111 | 152 | -999 | 0
34718 | 34718 | 2 | 111 | 153 | -999 | 0
34719 | 34719 | 2 | 111 | 154 | -999 | 0
34720 | 34720 | 2 | 111 | 155 | -999 | 0
34721 | 34721 | 2 | 112 | 1 | -999 | 0
34722 | 34722 | 2 | 112 | 2 | -999 | 0
34723 | 34723 | 2 | 112 | 3 | -999 | 0
34724 | 34724 | 2 | 112 | 4 | -999 | 0
34725 | 34725 | 2 | 112 | 5 | -999 | 0
34726 | 34726 | 2 | 112 | 6 | -999 | 0
34727 | 34727 | 2 | 112 | 7 | -999 | 0
34728 | 34728 | 2 | 112 | 8 | -999 | 0
34729 | 34729 | 2 | 112 | 9 | -999 | 0
34730 | 34730 | 2 | 112 | 10 | -999 | 0
34731 | 34731 | 2 | 112 | 11 | -999 | 0
34732 | 34732 | 2 | 112 | 12 | -999 | 0
34733 | 34733 | 2 | 112 | 13 | -999 | 0
34734 | 34734 | 2 | 112 | 14 | -999 | 0
34735 | 34735 | 2 | 112 | 15 | -999 | 0
34736 | 34736 | 2 | 112 | 16 | -999 | 0
34737 | 34737 | 2 | 112 | 17 | -999 | 0
34738 | 34738 | 2 | 112 | 18 | -999 | 0
34739 | 34739 | 2 | 112 | 19 | -999 | 0
34740 | 34740 | 2 | 112 | 20 | -999 | 0
34741 | 34741 | 2 | 112 | 21 | -999 | 0
34742 | 34742 | 2 | 112 | 22 | -999 | 0
34743 | 34743 | 2 | 112 | 23 | -999 | 0
34744 | 34744 | 2 | 112 | 24 | -999 | 0
34745 | 34745 | 2 | 112 | 25 | -999 | 0
34746 | 34746 | 2 | 112 | 26 | -999 | 0
34747 | 34747 | 2 | 112 | 27 | -999 | 0
34748 | 34748 | 2 | 112 | 28 | -999 | 0
34749 | 34749 | 2 | 112 | 29 | -999 | 0
34750 | 34750 | 2 | 112 | 30 | -999 | 0
34751 | 34751 | 2 | 112 | 31 | -999 | 0
34752 | 34752 | 2 | 112 | 32 | -999 | 0
34753 | 34753 | 2 | 112 | 33 | -999 | 0
34754 | 34754 | 2 | 112 | 34 | -999 | 0
34755 | 34755 | 2 | 112 | 35 | -999 | 0
34756 | 34756 | 2 | 112 | 36 | -999 | 0
34757 | 34757 | 2 | 112 | 37 | -999 | 0
34758 | 34758 | 2 | 112 | 38 | -999 | 0
34759 | 34759 | 2 | 112 | 39 | -999 | 0
34760 | 34760 | 2 | 112 | 40 | -999 | 0
34761 | 34761 | 2 | 112 | 41 | -999 | 0
34762 | 34762 | 2 | 112 | 42 | -999 | 0
34763 | 34763 | 2 | 112 | 43 | -999 | 0
34764 | 34764 | 2 | 112 | 44 | -999 | 0
34765 | 34765 | 2 | 112 | 45 | -999 | 0
34766 | 34766 | 2 | 112 | 46 | -999 | 0
34767 | 34767 | 2 | 112 | 47 | -999 | 0
34768 | 34768 | 2 | 112 | 48 | -999 | 0
34769 | 34769 | 2 | 112 | 49 | -999 | 0
34770 | 34770 | 2 | 112 | 50 | -999 | 0
34771 | 34771 | 2 | 112 | 51 | -999 | 0
34772 | 34772 | 2 | 112 | 52 | -999 | 0
34773 | 34773 | 2 | 112 | 53 | -999 | 0
34774 | 34774 | 2 | 112 | 54 | -999 | 0
34775 | 34775 | 2 | 112 | 55 | -999 | 0
34776 | 34776 | 2 | 112 | 56 | -999 | 0
34777 | 34777 | 2 | 112 | 57 | -999 | 0
34778 | 34778 | 2 | 112 | 58 | -999 | 0
34779 | 34779 | 2 | 112 | 59 | -999 | 0
34780 | 34780 | 2 | 112 | 60 | -999 | 0
34781 | 34781 | 2 | 112 | 61 | -999 | 0
34782 | 34782 | 2 | 112 | 62 | -999 | 0
34783 | 34783 | 2 | 112 | 63 | -999 | 0
34784 | 34784 | 2 | 112 | 64 | -999 | 0
34785 | 34785 | 2 | 112 | 65 | -999 | 0
34786 | 34786 | 2 | 112 | 66 | -999 | 0
34787 | 34787 | 2 | 112 | 67 | -999 | 0
34788 | 34788 | 2 | 112 | 68 | -999 | 0
34789 | 34789 | 2 | 112 | 69 | -999 | 0
34790 | 34790 | 2 | 112 | 70 | -999 | 0
34791 | 34791 | 2 | 112 | 71 | -999 | 0
34792 | 34792 | 2 | 112 | 72 | -999 | 0
34793 | 34793 | 2 | 112 | 73 | -999 | 0
34794 | 34794 | 2 | 112 | 74 | -999 | 0
34795 | 34795 | 2 | 112 | 75 | -999 | 0
34796 | 34796 | 2 | 112 | 76 | -999 | 0
34797 | 34797 | 2 | 112 | 77 | -999 | 0
34798 | 34798 | 2 | 112 | 78 | -999 | 0
34799 | 34799 | 2 | 112 | 79 | -999 | 0
34800 | 34800 | 2 | 112 | 80 | -999 | 0
34801 | 34801 | 2 | 112 | 81 | -999 | 0
34802 | 34802 | 2 | 112 | 82 | -999 | 0
34803 | 34803 | 2 | 112 | 83 | -999 | 0
34804 | 34804 | 2 | 112 | 84 | -999 | 0
34805 | 34805 | 2 | 112 | 85 | -999 | 0
34806 | 34806 | 2 | 112 | 86 | -999 | 0
34807 | 34807 | 2 | 112 | 87 | -999 | 0
34808 | 34808 | 2 | 112 | 88 | -999 | 0
34809 | 34809 | 2 | 112 | 89 | -999 | 0
34810 | 34810 | 2 | 112 | 90 | -999 | 0
34811 | 34811 | 2 | 112 | 91 | -999 | 0
34812 | 34812 | 2 | 112 | 92 | -999 | 0
34813 | 34813 | 2 | 112 | 93 | -999 | 0
34814 | 34814 | 2 | 112 | 94 | -999 | 0
34815 | 34815 | 2 | 112 | 95 | -999 | 0
34816 | 34816 | 2 | 112 | 96 | -999 | 0
34817 | 34817 | 2 | 112 | 97 | -999 | 0
34818 | 34818 | 2 | 112 | 98 | -999 | 0
34819 | 34819 | 2 | 112 | 99 | -999 | 0
34820 | 34820 | 2 | 112 | 100 | -999 | 0
34821 | 34821 | 2 | 112 | 101 | -999 | 0
34822 | 34822 | 2 | 112 | 102 | -999 | 0
34823 | 34823 | 2 | 112 | 103 | -999 | 0
34824 | 34824 | 2 | 112 | 104 | -999 | 0
34825 | 34825 | 2 | 112 | 105 | -999 | 0
34826 | 34826 | 2 | 112 | 106 | -999 | 0
34827 | 34827 | 2 | 112 | 107 | -999 | 0
34828 | 34828 | 2 | 112 | 108 | -999 | 0
34829 | 34829 | 2 | 112 | 109 | -999 | 0
34830 | 34830 | 2 | 112 | 110 | -999 | 0
34831 | 34831 | 2 | 112 | 111 | -999 | 0
34832 | 34832 | 2 | 112 | 112 | -999 | 0
34833 | 34833 | 2 | 112 | 113 | -999 | 0
34834 | 34834 | 2 | 112 | 114 | -999 | 0
34835 | 34835 | 2 | 112 | 115 | -999 | 0
34836 | 34836 | 2 | 112 | 116 | -999 | 0
34837 | 34837 | 2 | 112 | 117 | -999 | 0
34838 | 34838 | 2 | 112 | 118 | -999 | 0
34839 | 34839 | 2 | 112 | 119 | -999 | 0
34840 | 34840 | 2 | 112 | 120 | -999 | 0
34841 | 34841 | 2 | 112 | 121 | -999 | 0
34842 | 34842 | 2 | 112 | 122 | -999 | 0
34843 | 34843 | 2 | 112 | 123 | -999 | 0
34844 | 34844 | 2 | 112 | 124 | -999 | 0
34845 | 34845 | 2 | 112 | 125 | -999 | 0
34846 | 34846 | 2 | 112 | 126 | -999 | 0
34847 | 34847 | 2 | 112 | 127 | -999 | 0
34848 | 34848 | 2 | 112 | 128 | -999 | 0
34849 | 34849 | 2 | 112 | 129 | -999 | 0
34850 | 34850 | 2 | 112 | 130 | -999 | 0
34851 | 34851 | 2 | 112 | 131 | -999 | 0
34852 | 34852 | 2 | 112 | 132 | -999 | 0
34853 | 34853 | 2 | 112 | 133 | -999 | 0
34854 | 34854 | 2 | 112 | 134 | -999 | 0
34855 | 34855 | 2 | 112 | 135 | -999 | 0
34856 | 34856 | 2 | 112 | 136 | -999 | 0
34857 | 34857 | 2 | 112 | 137 | -999 | 0
34858 | 34858 | 2 | 112 | 138 | -999 | 0
34859 | 34859 | 2 | 112 | 139 | -999 | 0
34860 | 34860 | 2 | 112 | 140 | -999 | 0
34861 | 34861 | 2 | 112 | 141 | -999 | 0
34862 | 34862 | 2 | 112 | 142 | -999 | 0
34863 | 34863 | 2 | 112 | 143 | -999 | 0
34864 | 34864 | 2 | 112 | 144 | -999 | 0
34865 | 34865 | 2 | 112 | 145 | -999 | 0
34866 | 34866 | 2 | 112 | 146 | -999 | 0
34867 | 34867 | 2 | 112 | 147 | -999 | 0
34868 | 34868 | 2 | 112 | 148 | -999 | 0
34869 | 34869 | 2 | 112 | 149 | -999 | 0
34870 | 34870 | 2 | 112 | 150 | -999 | 0
34871 | 34871 | 2 | 112 | 151 | -999 | 0
34872 | 34872 | 2 | 112 | 152 | -999 | 0
34873 | 34873 | 2 | 112 | 153 | -999 | 0
34874 | 34874 | 2 | 112 | 154 | -999 | 0
34875 | 34875 | 2 | 112 | 155 | -999 | 0
34876 | 34876 | 2 | 113 | 1 | -999 | 0
34877 | 34877 | 2 | 113 | 2 | -999 | 0
34878 | 34878 | 2 | 113 | 3 | -999 | 0
34879 | 34879 | 2 | 113 | 4 | -999 | 0
34880 | 34880 | 2 | 113 | 5 | -999 | 0
34881 | 34881 | 2 | 113 | 6 | -999 | 0
34882 | 34882 | 2 | 113 | 7 | -999 | 0
34883 | 34883 | 2 | 113 | 8 | -999 | 0
34884 | 34884 | 2 | 113 | 9 | -999 | 0
34885 | 34885 | 2 | 113 | 10 | -999 | 0
34886 | 34886 | 2 | 113 | 11 | -999 | 0
34887 | 34887 | 2 | 113 | 12 | -999 | 0
34888 | 34888 | 2 | 113 | 13 | -999 | 0
34889 | 34889 | 2 | 113 | 14 | -999 | 0
34890 | 34890 | 2 | 113 | 15 | -999 | 0
34891 | 34891 | 2 | 113 | 16 | -999 | 0
34892 | 34892 | 2 | 113 | 17 | -999 | 0
34893 | 34893 | 2 | 113 | 18 | -999 | 0
34894 | 34894 | 2 | 113 | 19 | -999 | 0
34895 | 34895 | 2 | 113 | 20 | -999 | 0
34896 | 34896 | 2 | 113 | 21 | -999 | 0
34897 | 34897 | 2 | 113 | 22 | -999 | 0
34898 | 34898 | 2 | 113 | 23 | -999 | 0
34899 | 34899 | 2 | 113 | 24 | -999 | 0
34900 | 34900 | 2 | 113 | 25 | -999 | 0
34901 | 34901 | 2 | 113 | 26 | -999 | 0
34902 | 34902 | 2 | 113 | 27 | -999 | 0
34903 | 34903 | 2 | 113 | 28 | -999 | 0
34904 | 34904 | 2 | 113 | 29 | -999 | 0
34905 | 34905 | 2 | 113 | 30 | -999 | 0
34906 | 34906 | 2 | 113 | 31 | -999 | 0
34907 | 34907 | 2 | 113 | 32 | -999 | 0
34908 | 34908 | 2 | 113 | 33 | -999 | 0
34909 | 34909 | 2 | 113 | 34 | -999 | 0
34910 | 34910 | 2 | 113 | 35 | -999 | 0
34911 | 34911 | 2 | 113 | 36 | -999 | 0
34912 | 34912 | 2 | 113 | 37 | -999 | 0
34913 | 34913 | 2 | 113 | 38 | -999 | 0
34914 | 34914 | 2 | 113 | 39 | -999 | 0
34915 | 34915 | 2 | 113 | 40 | -999 | 0
34916 | 34916 | 2 | 113 | 41 | -999 | 0
34917 | 34917 | 2 | 113 | 42 | -999 | 0
34918 | 34918 | 2 | 113 | 43 | -999 | 0
34919 | 34919 | 2 | 113 | 44 | -999 | 0
34920 | 34920 | 2 | 113 | 45 | -999 | 0
34921 | 34921 | 2 | 113 | 46 | -999 | 0
34922 | 34922 | 2 | 113 | 47 | -999 | 0
34923 | 34923 | 2 | 113 | 48 | -999 | 0
34924 | 34924 | 2 | 113 | 49 | -999 | 0
34925 | 34925 | 2 | 113 | 50 | -999 | 0
34926 | 34926 | 2 | 113 | 51 | -999 | 0
34927 | 34927 | 2 | 113 | 52 | -999 | 0
34928 | 34928 | 2 | 113 | 53 | -999 | 0
34929 | 34929 | 2 | 113 | 54 | -999 | 0
34930 | 34930 | 2 | 113 | 55 | -999 | 0
34931 | 34931 | 2 | 113 | 56 | -999 | 0
34932 | 34932 | 2 | 113 | 57 | -999 | 0
34933 | 34933 | 2 | 113 | 58 | -999 | 0
34934 | 34934 | 2 | 113 | 59 | -999 | 0
34935 | 34935 | 2 | 113 | 60 | -999 | 0
34936 | 34936 | 2 | 113 | 61 | -999 | 0
34937 | 34937 | 2 | 113 | 62 | -999 | 0
34938 | 34938 | 2 | 113 | 63 | -999 | 0
34939 | 34939 | 2 | 113 | 64 | -999 | 0
34940 | 34940 | 2 | 113 | 65 | -999 | 0
34941 | 34941 | 2 | 113 | 66 | -999 | 0
34942 | 34942 | 2 | 113 | 67 | -999 | 0
34943 | 34943 | 2 | 113 | 68 | -999 | 0
34944 | 34944 | 2 | 113 | 69 | -999 | 0
34945 | 34945 | 2 | 113 | 70 | -999 | 0
34946 | 34946 | 2 | 113 | 71 | -999 | 0
34947 | 34947 | 2 | 113 | 72 | -999 | 0
34948 | 34948 | 2 | 113 | 73 | -999 | 0
34949 | 34949 | 2 | 113 | 74 | -999 | 0
34950 | 34950 | 2 | 113 | 75 | -999 | 0
34951 | 34951 | 2 | 113 | 76 | -999 | 0
34952 | 34952 | 2 | 113 | 77 | -999 | 0
34953 | 34953 | 2 | 113 | 78 | -999 | 0
34954 | 34954 | 2 | 113 | 79 | -999 | 0
34955 | 34955 | 2 | 113 | 80 | -999 | 0
34956 | 34956 | 2 | 113 | 81 | -999 | 0
34957 | 34957 | 2 | 113 | 82 | -999 | 0
34958 | 34958 | 2 | 113 | 83 | -999 | 0
34959 | 34959 | 2 | 113 | 84 | -999 | 0
34960 | 34960 | 2 | 113 | 85 | -999 | 0
34961 | 34961 | 2 | 113 | 86 | -999 | 0
34962 | 34962 | 2 | 113 | 87 | -999 | 0
34963 | 34963 | 2 | 113 | 88 | -999 | 0
34964 | 34964 | 2 | 113 | 89 | -999 | 0
34965 | 34965 | 2 | 113 | 90 | -999 | 0
34966 | 34966 | 2 | 113 | 91 | -999 | 0
34967 | 34967 | 2 | 113 | 92 | -999 | 0
34968 | 34968 | 2 | 113 | 93 | -999 | 0
34969 | 34969 | 2 | 113 | 94 | -999 | 0
34970 | 34970 | 2 | 113 | 95 | -999 | 0
34971 | 34971 | 2 | 113 | 96 | -999 | 0
34972 | 34972 | 2 | 113 | 97 | -999 | 0
34973 | 34973 | 2 | 113 | 98 | -999 | 0
34974 | 34974 | 2 | 113 | 99 | -999 | 0
34975 | 34975 | 2 | 113 | 100 | -999 | 0
34976 | 34976 | 2 | 113 | 101 | -999 | 0
34977 | 34977 | 2 | 113 | 102 | -999 | 0
34978 | 34978 | 2 | 113 | 103 | -999 | 0
34979 | 34979 | 2 | 113 | 104 | -999 | 0
34980 | 34980 | 2 | 113 | 105 | -999 | 0
34981 | 34981 | 2 | 113 | 106 | -999 | 0
34982 | 34982 | 2 | 113 | 107 | -999 | 0
34983 | 34983 | 2 | 113 | 108 | -999 | 0
34984 | 34984 | 2 | 113 | 109 | -999 | 0
34985 | 34985 | 2 | 113 | 110 | -999 | 0
34986 | 34986 | 2 | 113 | 111 | -999 | 0
34987 | 34987 | 2 | 113 | 112 | -999 | 0
34988 | 34988 | 2 | 113 | 113 | -999 | 0
34989 | 34989 | 2 | 113 | 114 | -999 | 0
34990 | 34990 | 2 | 113 | 115 | -999 | 0
34991 | 34991 | 2 | 113 | 116 | -999 | 0
34992 | 34992 | 2 | 113 | 117 | -999 | 0
34993 | 34993 | 2 | 113 | 118 | -999 | 0
34994 | 34994 | 2 | 113 | 119 | -999 | 0
34995 | 34995 | 2 | 113 | 120 | -999 | 0
34996 | 34996 | 2 | 113 | 121 | -999 | 0
34997 | 34997 | 2 | 113 | 122 | -999 | 0
34998 | 34998 | 2 | 113 | 123 | -999 | 0
34999 | 34999 | 2 | 113 | 124 | -999 | 0
35000 | 35000 | 2 | 113 | 125 | -999 | 0
35001 | 35001 | 2 | 113 | 126 | -999 | 0
35002 | 35002 | 2 | 113 | 127 | -999 | 0
35003 | 35003 | 2 | 113 | 128 | -999 | 0
35004 | 35004 | 2 | 113 | 129 | -999 | 0
35005 | 35005 | 2 | 113 | 130 | -999 | 0
35006 | 35006 | 2 | 113 | 131 | -999 | 0
35007 | 35007 | 2 | 113 | 132 | -999 | 0
35008 | 35008 | 2 | 113 | 133 | -999 | 0
35009 | 35009 | 2 | 113 | 134 | -999 | 0
35010 | 35010 | 2 | 113 | 135 | -999 | 0
35011 | 35011 | 2 | 113 | 136 | -999 | 0
35012 | 35012 | 2 | 113 | 137 | -999 | 0
35013 | 35013 | 2 | 113 | 138 | -999 | 0
35014 | 35014 | 2 | 113 | 139 | -999 | 0
35015 | 35015 | 2 | 113 | 140 | -999 | 0
35016 | 35016 | 2 | 113 | 141 | -999 | 0
35017 | 35017 | 2 | 113 | 142 | -999 | 0
35018 | 35018 | 2 | 113 | 143 | -999 | 0
35019 | 35019 | 2 | 113 | 144 | -999 | 0
35020 | 35020 | 2 | 113 | 145 | -999 | 0
35021 | 35021 | 2 | 113 | 146 | -999 | 0
35022 | 35022 | 2 | 113 | 147 | -999 | 0
35023 | 35023 | 2 | 113 | 148 | -999 | 0
35024 | 35024 | 2 | 113 | 149 | -999 | 0
35025 | 35025 | 2 | 113 | 150 | -999 | 0
35026 | 35026 | 2 | 113 | 151 | -999 | 0
35027 | 35027 | 2 | 113 | 152 | -999 | 0
35028 | 35028 | 2 | 113 | 153 | -999 | 0
35029 | 35029 | 2 | 113 | 154 | -999 | 0
35030 | 35030 | 2 | 113 | 155 | -999 | 0
35031 | 35031 | 3 | 1 | 1 | -999 | 0
35032 | 35032 | 3 | 1 | 2 | -999 | 0
35033 | 35033 | 3 | 1 | 3 | -999 | 0
35034 | 35034 | 3 | 1 | 4 | -999 | 0
35035 | 35035 | 3 | 1 | 5 | -999 | 0
35036 | 35036 | 3 | 1 | 6 | -999 | 0
35037 | 35037 | 3 | 1 | 7 | -999 | 0
35038 | 35038 | 3 | 1 | 8 | -999 | 0
35039 | 35039 | 3 | 1 | 9 | -999 | 0
35040 | 35040 | 3 | 1 | 10 | -999 | 0
35041 | 35041 | 3 | 1 | 11 | -999 | 0
35042 | 35042 | 3 | 1 | 12 | -999 | 0
35043 | 35043 | 3 | 1 | 13 | -999 | 0
35044 | 35044 | 3 | 1 | 14 | -999 | 0
35045 | 35045 | 3 | 1 | 15 | -999 | 0
35046 | 35046 | 3 | 1 | 16 | -999 | 0
35047 | 35047 | 3 | 1 | 17 | -999 | 0
35048 | 35048 | 3 | 1 | 18 | -999 | 0
35049 | 35049 | 3 | 1 | 19 | -999 | 0
35050 | 35050 | 3 | 1 | 20 | -999 | 0
35051 | 35051 | 3 | 1 | 21 | -999 | 0
35052 | 35052 | 3 | 1 | 22 | -999 | 0
35053 | 35053 | 3 | 1 | 23 | -999 | 0
35054 | 35054 | 3 | 1 | 24 | -999 | 0
35055 | 35055 | 3 | 1 | 25 | -999 | 0
35056 | 35056 | 3 | 1 | 26 | -999 | 0
35057 | 35057 | 3 | 1 | 27 | -999 | 0
35058 | 35058 | 3 | 1 | 28 | 880.8263 | 1
35059 | 35059 | 3 | 1 | 29 | 880.8192 | 1
35060 | 35060 | 3 | 1 | 30 | 880.8088 | 1
35061 | 35061 | 3 | 1 | 31 | 880.7963 | 1
35062 | 35062 | 3 | 1 | 32 | 880.7809 | 1
35063 | 35063 | 3 | 1 | 33 | 880.7629 | 1
35064 | 35064 | 3 | 1 | 34 | 880.7427 | 1
35065 | 35065 | 3 | 1 | 35 | 880.7217 | 1
35066 | 35066 | 3 | 1 | 36 | 880.6996 | 1
35067 | 35067 | 3 | 1 | 37 | 880.6794 | 1
35068 | 35068 | 3 | 1 | 38 | 880.6627 | 1
35069 | 35069 | 3 | 1 | 39 | 880.6467 | 1
35070 | 35070 | 3 | 1 | 40 | 880.632 | 1
35071 | 35071 | 3 | 1 | 41 | 880.6188 | 1
35072 | 35072 | 3 | 1 | 42 | 880.6077 | 1
35073 | 35073 | 3 | 1 | 43 | 880.5979 | 1
35074 | 35074 | 3 | 1 | 44 | 880.5913 | 1
35075 | 35075 | 3 | 1 | 45 | 880.5873 | 1
35076 | 35076 | 3 | 1 | 46 | 880.5851 | 1
35077 | 35077 | 3 | 1 | 47 | 880.5848 | 1
35078 | 35078 | 3 | 1 | 48 | 880.5867 | 1
35079 | 35079 | 3 | 1 | 49 | 880.5908 | 1
35080 | 35080 | 3 | 1 | 50 | 880.598 | 1
35081 | 35081 | 3 | 1 | 51 | 880.6084 | 1
35082 | 35082 | 3 | 1 | 52 | 880.6199 | 1
35083 | 35083 | 3 | 1 | 53 | 880.6336 | 1
35084 | 35084 | 3 | 1 | 54 | 880.6491 | 1
35085 | 35085 | 3 | 1 | 55 | 880.6664 | 1
35086 | 35086 | 3 | 1 | 56 | 880.6854 | 1
35087 | 35087 | 3 | 1 | 57 | 880.709 | 1
35088 | 35088 | 3 | 1 | 58 | 880.7351 | 1
35089 | 35089 | 3 | 1 | 59 | 880.7598 | 1
35090 | 35090 | 3 | 1 | 60 | 880.7859 | 1
35091 | 35091 | 3 | 1 | 61 | 880.8135 | 1
35092 | 35092 | 3 | 1 | 62 | 880.8425 | 1
35093 | 35093 | 3 | 1 | 63 | 880.8727 | 1
35094 | 35094 | 3 | 1 | 64 | 880.9078 | 1
35095 | 35095 | 3 | 1 | 65 | 880.944 | 1
35096 | 35096 | 3 | 1 | 66 | 880.9773 | 1
35097 | 35097 | 3 | 1 | 67 | 881.0117 | 1
35098 | 35098 | 3 | 1 | 68 | 881.0466 | 1
35099 | 35099 | 3 | 1 | 69 | 881.0815 | 1
35100 | 35100 | 3 | 1 | 70 | 881.1168 | 1
35101 | 35101 | 3 | 1 | 71 | 881.1577 | 1
35102 | 35102 | 3 | 1 | 72 | 881.1994 | 1
35103 | 35103 | 3 | 1 | 73 | 881.2368 | 1
35104 | 35104 | 3 | 1 | 74 | 881.2727 | 1
35105 | 35105 | 3 | 1 | 75 | 881.3063 | 1
35106 | 35106 | 3 | 1 | 76 | 881.3375 | 1
35107 | 35107 | 3 | 1 | 77 | 881.3669 | 1
35108 | 35108 | 3 | 1 | 78 | -999 | 0
35109 | 35109 | 3 | 1 | 79 | -999 | 0
35110 | 35110 | 3 | 1 | 80 | -999 | 0
35111 | 35111 | 3 | 1 | 81 | -999 | 0
35112 | 35112 | 3 | 1 | 82 | -999 | 0
35113 | 35113 | 3 | 1 | 83 | -999 | 0
35114 | 35114 | 3 | 1 | 84 | -999 | 0
35115 | 35115 | 3 | 1 | 85 | -999 | 0
35116 | 35116 | 3 | 1 | 86 | -999 | 0
35117 | 35117 | 3 | 1 | 87 | -999 | 0
35118 | 35118 | 3 | 1 | 88 | -999 | 0
35119 | 35119 | 3 | 1 | 89 | -999 | 0
35120 | 35120 | 3 | 1 | 90 | -999 | 0
35121 | 35121 | 3 | 1 | 91 | -999 | 0
35122 | 35122 | 3 | 1 | 92 | -999 | 0
35123 | 35123 | 3 | 1 | 93 | -999 | 0
35124 | 35124 | 3 | 1 | 94 | -999 | 0
35125 | 35125 | 3 | 1 | 95 | -999 | 0
35126 | 35126 | 3 | 1 | 96 | -999 | 0
35127 | 35127 | 3 | 1 | 97 | -999 | 0
35128 | 35128 | 3 | 1 | 98 | -999 | 0
35129 | 35129 | 3 | 1 | 99 | -999 | 0
35130 | 35130 | 3 | 1 | 100 | -999 | 0
35131 | 35131 | 3 | 1 | 101 | -999 | 0
35132 | 35132 | 3 | 1 | 102 | -999 | 0
35133 | 35133 | 3 | 1 | 103 | -999 | 0
35134 | 35134 | 3 | 1 | 104 | -999 | 0
35135 | 35135 | 3 | 1 | 105 | -999 | 0
35136 | 35136 | 3 | 1 | 106 | -999 | 0
35137 | 35137 | 3 | 1 | 107 | -999 | 0
35138 | 35138 | 3 | 1 | 108 | -999 | 0
35139 | 35139 | 3 | 1 | 109 | -999 | 0
35140 | 35140 | 3 | 1 | 110 | -999 | 0
35141 | 35141 | 3 | 1 | 111 | -999 | 0
35142 | 35142 | 3 | 1 | 112 | -999 | 0
35143 | 35143 | 3 | 1 | 113 | -999 | 0
35144 | 35144 | 3 | 1 | 114 | -999 | 0
35145 | 35145 | 3 | 1 | 115 | -999 | 0
35146 | 35146 | 3 | 1 | 116 | -999 | 0
35147 | 35147 | 3 | 1 | 117 | -999 | 0
35148 | 35148 | 3 | 1 | 118 | -999 | 0
35149 | 35149 | 3 | 1 | 119 | -999 | 0
35150 | 35150 | 3 | 1 | 120 | -999 | 0
35151 | 35151 | 3 | 1 | 121 | -999 | 0
35152 | 35152 | 3 | 1 | 122 | -999 | 0
35153 | 35153 | 3 | 1 | 123 | -999 | 0
35154 | 35154 | 3 | 1 | 124 | -999 | 0
35155 | 35155 | 3 | 1 | 125 | -999 | 0
35156 | 35156 | 3 | 1 | 126 | -999 | 0
35157 | 35157 | 3 | 1 | 127 | -999 | 0
35158 | 35158 | 3 | 1 | 128 | -999 | 0
35159 | 35159 | 3 | 1 | 129 | -999 | 0
35160 | 35160 | 3 | 1 | 130 | -999 | 0
35161 | 35161 | 3 | 1 | 131 | -999 | 0
35162 | 35162 | 3 | 1 | 132 | -999 | 0
35163 | 35163 | 3 | 1 | 133 | -999 | 0
35164 | 35164 | 3 | 1 | 134 | -999 | 0
35165 | 35165 | 3 | 1 | 135 | -999 | 0
35166 | 35166 | 3 | 1 | 136 | -999 | 0
35167 | 35167 | 3 | 1 | 137 | -999 | 0
35168 | 35168 | 3 | 1 | 138 | -999 | 0
35169 | 35169 | 3 | 1 | 139 | -999 | 0
35170 | 35170 | 3 | 1 | 140 | -999 | 0
35171 | 35171 | 3 | 1 | 141 | -999 | 0
35172 | 35172 | 3 | 1 | 142 | -999 | 0
35173 | 35173 | 3 | 1 | 143 | -999 | 0
35174 | 35174 | 3 | 1 | 144 | -999 | 0
35175 | 35175 | 3 | 1 | 145 | -999 | 0
35176 | 35176 | 3 | 1 | 146 | -999 | 0
35177 | 35177 | 3 | 1 | 147 | -999 | 0
35178 | 35178 | 3 | 1 | 148 | -999 | 0
35179 | 35179 | 3 | 1 | 149 | -999 | 0
35180 | 35180 | 3 | 1 | 150 | -999 | 0
35181 | 35181 | 3 | 1 | 151 | -999 | 0
35182 | 35182 | 3 | 1 | 152 | -999 | 0
35183 | 35183 | 3 | 1 | 153 | -999 | 0
35184 | 35184 | 3 | 1 | 154 | -999 | 0
35185 | 35185 | 3 | 1 | 155 | -999 | 0
35186 | 35186 | 3 | 2 | 1 | -999 | 0
35187 | 35187 | 3 | 2 | 2 | -999 | 0
35188 | 35188 | 3 | 2 | 3 | -999 | 0
35189 | 35189 | 3 | 2 | 4 | -999 | 0
35190 | 35190 | 3 | 2 | 5 | -999 | 0
35191 | 35191 | 3 | 2 | 6 | -999 | 0
35192 | 35192 | 3 | 2 | 7 | -999 | 0
35193 | 35193 | 3 | 2 | 8 | -999 | 0
35194 | 35194 | 3 | 2 | 9 | -999 | 0
35195 | 35195 | 3 | 2 | 10 | -999 | 0
35196 | 35196 | 3 | 2 | 11 | -999 | 0
35197 | 35197 | 3 | 2 | 12 | -999 | 0
35198 | 35198 | 3 | 2 | 13 | -999 | 0
35199 | 35199 | 3 | 2 | 14 | -999 | 0
35200 | 35200 | 3 | 2 | 15 | -999 | 0
35201 | 35201 | 3 | 2 | 16 | -999 | 0
35202 | 35202 | 3 | 2 | 17 | -999 | 0
35203 | 35203 | 3 | 2 | 18 | -999 | 0
35204 | 35204 | 3 | 2 | 19 | 881.1539 | 1
35205 | 35205 | 3 | 2 | 20 | 881.1258 | 1
35206 | 35206 | 3 | 2 | 21 | 881.0808 | 1
35207 | 35207 | 3 | 2 | 22 | 881.0273 | 1
35208 | 35208 | 3 | 2 | 23 | 880.9701 | 1
35209 | 35209 | 3 | 2 | 24 | 880.9135 | 1
35210 | 35210 | 3 | 2 | 25 | 880.8602 | 1
35211 | 35211 | 3 | 2 | 26 | 880.8097 | 1
35212 | 35212 | 3 | 2 | 27 | 880.762 | 1
35213 | 35213 | 3 | 2 | 28 | 880.7191 | 1
35214 | 35214 | 3 | 2 | 29 | 880.6776 | 1
35215 | 35215 | 3 | 2 | 30 | 880.6416 | 1
35216 | 35216 | 3 | 2 | 31 | 880.6073 | 1
35217 | 35217 | 3 | 2 | 32 | 880.571 | 1
35218 | 35218 | 3 | 2 | 33 | 880.5344 | 1
35219 | 35219 | 3 | 2 | 34 | 880.5009 | 1
35220 | 35220 | 3 | 2 | 35 | 880.4736 | 1
35221 | 35221 | 3 | 2 | 36 | 880.4493 | 1
35222 | 35222 | 3 | 2 | 37 | 880.4279 | 1
35223 | 35223 | 3 | 2 | 38 | 880.4092 | 1
35224 | 35224 | 3 | 2 | 39 | 880.3915 | 1
35225 | 35225 | 3 | 2 | 40 | 880.3757 | 1
35226 | 35226 | 3 | 2 | 41 | 880.3624 | 1
35227 | 35227 | 3 | 2 | 42 | 880.3521 | 1
35228 | 35228 | 3 | 2 | 43 | 880.3436 | 1
35229 | 35229 | 3 | 2 | 44 | 880.3383 | 1
35230 | 35230 | 3 | 2 | 45 | 880.336 | 1
35231 | 35231 | 3 | 2 | 46 | 880.3363 | 1
35232 | 35232 | 3 | 2 | 47 | 880.3389 | 1
35233 | 35233 | 3 | 2 | 48 | 880.3439 | 1
35234 | 35234 | 3 | 2 | 49 | 880.3508 | 1
35235 | 35235 | 3 | 2 | 50 | 880.361 | 1
35236 | 35236 | 3 | 2 | 51 | 880.3739 | 1
35237 | 35237 | 3 | 2 | 52 | 880.3875 | 1
35238 | 35238 | 3 | 2 | 53 | 880.4031 | 1
35239 | 35239 | 3 | 2 | 54 | 880.4207 | 1
35240 | 35240 | 3 | 2 | 55 | 880.4402 | 1
35241 | 35241 | 3 | 2 | 56 | 880.4612 | 1
35242 | 35242 | 3 | 2 | 57 | 880.4869 | 1
35243 | 35243 | 3 | 2 | 58 | 880.5151 | 1
35244 | 35244 | 3 | 2 | 59 | 880.5421 | 1
35245 | 35245 | 3 | 2 | 60 | 880.571 | 1
35246 | 35246 | 3 | 2 | 61 | 880.6017 | 1
35247 | 35247 | 3 | 2 | 62 | 880.6339 | 1
35248 | 35248 | 3 | 2 | 63 | 880.6674 | 1
35249 | 35249 | 3 | 2 | 64 | 880.7069 | 1
35250 | 35250 | 3 | 2 | 65 | 880.7483 | 1
35251 | 35251 | 3 | 2 | 66 | 880.7861 | 1
35252 | 35252 | 3 | 2 | 67 | 880.8246 | 1
35253 | 35253 | 3 | 2 | 68 | 880.864 | 1
35254 | 35254 | 3 | 2 | 69 | 880.9044 | 1
35255 | 35255 | 3 | 2 | 70 | 880.9465 | 1
35256 | 35256 | 3 | 2 | 71 | 880.9979 | 1
35257 | 35257 | 3 | 2 | 72 | 881.0524 | 1
35258 | 35258 | 3 | 2 | 73 | 881.102 | 1
35259 | 35259 | 3 | 2 | 74 | 881.1489 | 1
35260 | 35260 | 3 | 2 | 75 | 881.192 | 1
35261 | 35261 | 3 | 2 | 76 | 881.2308 | 1
35262 | 35262 | 3 | 2 | 77 | 881.2664 | 1
35263 | 35263 | 3 | 2 | 78 | 881.3053 | 1
35264 | 35264 | 3 | 2 | 79 | 881.3391 | 1
35265 | 35265 | 3 | 2 | 80 | 881.3652 | 1
35266 | 35266 | 3 | 2 | 81 | 881.3837 | 1
35267 | 35267 | 3 | 2 | 82 | -999 | 0
35268 | 35268 | 3 | 2 | 83 | -999 | 0
35269 | 35269 | 3 | 2 | 84 | -999 | 0
35270 | 35270 | 3 | 2 | 85 | -999 | 0
35271 | 35271 | 3 | 2 | 86 | -999 | 0
35272 | 35272 | 3 | 2 | 87 | -999 | 0
35273 | 35273 | 3 | 2 | 88 | -999 | 0
35274 | 35274 | 3 | 2 | 89 | -999 | 0
35275 | 35275 | 3 | 2 | 90 | -999 | 0
35276 | 35276 | 3 | 2 | 91 | -999 | 0
35277 | 35277 | 3 | 2 | 92 | -999 | 0
35278 | 35278 | 3 | 2 | 93 | -999 | 0
35279 | 35279 | 3 | 2 | 94 | -999 | 0
35280 | 35280 | 3 | 2 | 95 | -999 | 0
35281 | 35281 | 3 | 2 | 96 | -999 | 0
35282 | 35282 | 3 | 2 | 97 | -999 | 0
35283 | 35283 | 3 | 2 | 98 | -999 | 0
35284 | 35284 | 3 | 2 | 99 | -999 | 0
35285 | 35285 | 3 | 2 | 100 | -999 | 0
35286 | 35286 | 3 | 2 | 101 | -999 | 0
35287 | 35287 | 3 | 2 | 102 | -999 | 0
35288 | 35288 | 3 | 2 | 103 | -999 | 0
35289 | 35289 | 3 | 2 | 104 | -999 | 0
35290 | 35290 | 3 | 2 | 105 | -999 | 0
35291 | 35291 | 3 | 2 | 106 | -999 | 0
35292 | 35292 | 3 | 2 | 107 | -999 | 0
35293 | 35293 | 3 | 2 | 108 | -999 | 0
35294 | 35294 | 3 | 2 | 109 | -999 | 0
35295 | 35295 | 3 | 2 | 110 | -999 | 0
35296 | 35296 | 3 | 2 | 111 | -999 | 0
35297 | 35297 | 3 | 2 | 112 | -999 | 0
35298 | 35298 | 3 | 2 | 113 | -999 | 0
35299 | 35299 | 3 | 2 | 114 | -999 | 0
35300 | 35300 | 3 | 2 | 115 | -999 | 0
35301 | 35301 | 3 | 2 | 116 | -999 | 0
35302 | 35302 | 3 | 2 | 117 | -999 | 0
35303 | 35303 | 3 | 2 | 118 | -999 | 0
35304 | 35304 | 3 | 2 | 119 | -999 | 0
35305 | 35305 | 3 | 2 | 120 | -999 | 0
35306 | 35306 | 3 | 2 | 121 | -999 | 0
35307 | 35307 | 3 | 2 | 122 | -999 | 0
35308 | 35308 | 3 | 2 | 123 | -999 | 0
35309 | 35309 | 3 | 2 | 124 | -999 | 0
35310 | 35310 | 3 | 2 | 125 | -999 | 0
35311 | 35311 | 3 | 2 | 126 | -999 | 0
35312 | 35312 | 3 | 2 | 127 | -999 | 0
35313 | 35313 | 3 | 2 | 128 | -999 | 0
35314 | 35314 | 3 | 2 | 129 | -999 | 0
35315 | 35315 | 3 | 2 | 130 | -999 | 0
35316 | 35316 | 3 | 2 | 131 | -999 | 0
35317 | 35317 | 3 | 2 | 132 | -999 | 0
35318 | 35318 | 3 | 2 | 133 | -999 | 0
35319 | 35319 | 3 | 2 | 134 | -999 | 0
35320 | 35320 | 3 | 2 | 135 | -999 | 0
35321 | 35321 | 3 | 2 | 136 | -999 | 0
35322 | 35322 | 3 | 2 | 137 | -999 | 0
35323 | 35323 | 3 | 2 | 138 | -999 | 0
35324 | 35324 | 3 | 2 | 139 | -999 | 0
35325 | 35325 | 3 | 2 | 140 | -999 | 0
35326 | 35326 | 3 | 2 | 141 | -999 | 0
35327 | 35327 | 3 | 2 | 142 | -999 | 0
35328 | 35328 | 3 | 2 | 143 | -999 | 0
35329 | 35329 | 3 | 2 | 144 | -999 | 0
35330 | 35330 | 3 | 2 | 145 | -999 | 0
35331 | 35331 | 3 | 2 | 146 | -999 | 0
35332 | 35332 | 3 | 2 | 147 | -999 | 0
35333 | 35333 | 3 | 2 | 148 | -999 | 0
35334 | 35334 | 3 | 2 | 149 | -999 | 0
35335 | 35335 | 3 | 2 | 150 | -999 | 0
35336 | 35336 | 3 | 2 | 151 | -999 | 0
35337 | 35337 | 3 | 2 | 152 | -999 | 0
35338 | 35338 | 3 | 2 | 153 | -999 | 0
35339 | 35339 | 3 | 2 | 154 | -999 | 0
35340 | 35340 | 3 | 2 | 155 | -999 | 0
35341 | 35341 | 3 | 3 | 1 | -999 | 0
35342 | 35342 | 3 | 3 | 2 | -999 | 0
35343 | 35343 | 3 | 3 | 3 | -999 | 0
35344 | 35344 | 3 | 3 | 4 | -999 | 0
35345 | 35345 | 3 | 3 | 5 | -999 | 0
35346 | 35346 | 3 | 3 | 6 | -999 | 0
35347 | 35347 | 3 | 3 | 7 | -999 | 0
35348 | 35348 | 3 | 3 | 8 | -999 | 0
35349 | 35349 | 3 | 3 | 9 | -999 | 0
35350 | 35350 | 3 | 3 | 10 | -999 | 0
35351 | 35351 | 3 | 3 | 11 | -999 | 0
35352 | 35352 | 3 | 3 | 12 | -999 | 0
35353 | 35353 | 3 | 3 | 13 | -999 | 0
35354 | 35354 | 3 | 3 | 14 | -999 | 0
35355 | 35355 | 3 | 3 | 15 | -999 | 0
35356 | 35356 | 3 | 3 | 16 | -999 | 0
35357 | 35357 | 3 | 3 | 17 | 881.1355 | 1
35358 | 35358 | 3 | 3 | 18 | 881.107 | 1
35359 | 35359 | 3 | 3 | 19 | 881.0713 | 1
35360 | 35360 | 3 | 3 | 20 | 881.0175 | 1
35361 | 35361 | 3 | 3 | 21 | 880.9467 | 1
35362 | 35362 | 3 | 3 | 22 | 880.8647 | 1
35363 | 35363 | 3 | 3 | 23 | 880.7797 | 1
35364 | 35364 | 3 | 3 | 24 | 880.6982 | 1
35365 | 35365 | 3 | 3 | 25 | 880.6166 | 1
35366 | 35366 | 3 | 3 | 26 | 880.5226 | 1
35367 | 35367 | 3 | 3 | 27 | 880.4128 | 1
35368 | 35368 | 3 | 3 | 28 | 880.3055 | 1
35369 | 35369 | 3 | 3 | 29 | 880.2265 | 1
35370 | 35370 | 3 | 3 | 30 | 880.1804 | 1
35371 | 35371 | 3 | 3 | 31 | 880.1488 | 1
35372 | 35372 | 3 | 3 | 32 | 880.121 | 1
35373 | 35373 | 3 | 3 | 33 | 880.096 | 1
35374 | 35374 | 3 | 3 | 34 | 880.0732 | 1
35375 | 35375 | 3 | 3 | 35 | 880.0519 | 1
35376 | 35376 | 3 | 3 | 36 | 880.0289 | 1
35377 | 35377 | 3 | 3 | 37 | 880.0086 | 1
35378 | 35378 | 3 | 3 | 38 | 879.9928 | 1
35379 | 35379 | 3 | 3 | 39 | 879.9798 | 1
35380 | 35380 | 3 | 3 | 40 | 879.9697 | 1
35381 | 35381 | 3 | 3 | 41 | 879.9626 | 1
35382 | 35382 | 3 | 3 | 42 | 879.9581 | 1
35383 | 35383 | 3 | 3 | 43 | 879.9559 | 1
35384 | 35384 | 3 | 3 | 44 | 879.9575 | 1
35385 | 35385 | 3 | 3 | 45 | 879.9617 | 1
35386 | 35386 | 3 | 3 | 46 | 879.9688 | 1
35387 | 35387 | 3 | 3 | 47 | 879.9787 | 1
35388 | 35388 | 3 | 3 | 48 | 879.9911 | 1
35389 | 35389 | 3 | 3 | 49 | 880.0059 | 1
35390 | 35390 | 3 | 3 | 50 | 880.0255 | 1
35391 | 35391 | 3 | 3 | 51 | 880.0489 | 1
35392 | 35392 | 3 | 3 | 52 | 880.0723 | 1
35393 | 35393 | 3 | 3 | 53 | 880.0986 | 1
35394 | 35394 | 3 | 3 | 54 | 880.1273 | 1
35395 | 35395 | 3 | 3 | 55 | 880.1578 | 1
35396 | 35396 | 3 | 3 | 56 | 880.189 | 1
35397 | 35397 | 3 | 3 | 57 | 880.2245 | 1
35398 | 35398 | 3 | 3 | 58 | 880.2607 | 1
35399 | 35399 | 3 | 3 | 59 | 880.2936 | 1
35400 | 35400 | 3 | 3 | 60 | 880.3279 | 1
35401 | 35401 | 3 | 3 | 61 | 880.3635 | 1
35402 | 35402 | 3 | 3 | 62 | 880.3997 | 1
35403 | 35403 | 3 | 3 | 63 | 880.4364 | 1
35404 | 35404 | 3 | 3 | 64 | 880.4786 | 1
35405 | 35405 | 3 | 3 | 65 | 880.5222 | 1
35406 | 35406 | 3 | 3 | 66 | 880.5623 | 1
35407 | 35407 | 3 | 3 | 67 | 880.6038 | 1
35408 | 35408 | 3 | 3 | 68 | 880.6467 | 1
35409 | 35409 | 3 | 3 | 69 | 880.691 | 1
35410 | 35410 | 3 | 3 | 70 | 880.7368 | 1
35411 | 35411 | 3 | 3 | 71 | 880.7911 | 1
35412 | 35412 | 3 | 3 | 72 | 880.8513 | 1
35413 | 35413 | 3 | 3 | 73 | 880.9101 | 1
35414 | 35414 | 3 | 3 | 74 | 880.9713 | 1
35415 | 35415 | 3 | 3 | 75 | 881.0272 | 1
35416 | 35416 | 3 | 3 | 76 | 881.0758 | 1
35417 | 35417 | 3 | 3 | 77 | 881.1194 | 1
35418 | 35418 | 3 | 3 | 78 | 881.166 | 1
35419 | 35419 | 3 | 3 | 79 | 881.2075 | 1
35420 | 35420 | 3 | 3 | 80 | 881.2397 | 1
35421 | 35421 | 3 | 3 | 81 | 881.2654 | 1
35422 | 35422 | 3 | 3 | 82 | 881.2844 | 1
35423 | 35423 | 3 | 3 | 83 | 881.298 | 1
35424 | 35424 | 3 | 3 | 84 | -999 | 0
35425 | 35425 | 3 | 3 | 85 | -999 | 0
35426 | 35426 | 3 | 3 | 86 | -999 | 0
35427 | 35427 | 3 | 3 | 87 | -999 | 0
35428 | 35428 | 3 | 3 | 88 | -999 | 0
35429 | 35429 | 3 | 3 | 89 | -999 | 0
35430 | 35430 | 3 | 3 | 90 | -999 | 0
35431 | 35431 | 3 | 3 | 91 | -999 | 0
35432 | 35432 | 3 | 3 | 92 | -999 | 0
35433 | 35433 | 3 | 3 | 93 | -999 | 0
35434 | 35434 | 3 | 3 | 94 | -999 | 0
35435 | 35435 | 3 | 3 | 95 | -999 | 0
35436 | 35436 | 3 | 3 | 96 | -999 | 0
35437 | 35437 | 3 | 3 | 97 | -999 | 0
35438 | 35438 | 3 | 3 | 98 | -999 | 0
35439 | 35439 | 3 | 3 | 99 | -999 | 0
35440 | 35440 | 3 | 3 | 100 | -999 | 0
35441 | 35441 | 3 | 3 | 101 | -999 | 0
35442 | 35442 | 3 | 3 | 102 | -999 | 0
35443 | 35443 | 3 | 3 | 103 | -999 | 0
35444 | 35444 | 3 | 3 | 104 | -999 | 0
35445 | 35445 | 3 | 3 | 105 | -999 | 0
35446 | 35446 | 3 | 3 | 106 | -999 | 0
35447 | 35447 | 3 | 3 | 107 | -999 | 0
35448 | 35448 | 3 | 3 | 108 | -999 | 0
35449 | 35449 | 3 | 3 | 109 | -999 | 0
35450 | 35450 | 3 | 3 | 110 | -999 | 0
35451 | 35451 | 3 | 3 | 111 | -999 | 0
35452 | 35452 | 3 | 3 | 112 | -999 | 0
35453 | 35453 | 3 | 3 | 113 | -999 | 0
35454 | 35454 | 3 | 3 | 114 | -999 | 0
35455 | 35455 | 3 | 3 | 115 | -999 | 0
35456 | 35456 | 3 | 3 | 116 | -999 | 0
35457 | 35457 | 3 | 3 | 117 | -999 | 0
35458 | 35458 | 3 | 3 | 118 | -999 | 0
35459 | 35459 | 3 | 3 | 119 | -999 | 0
35460 | 35460 | 3 | 3 | 120 | -999 | 0
35461 | 35461 | 3 | 3 | 121 | -999 | 0
35462 | 35462 | 3 | 3 | 122 | -999 | 0
35463 | 35463 | 3 | 3 | 123 | -999 | 0
35464 | 35464 | 3 | 3 | 124 | -999 | 0
35465 | 35465 | 3 | 3 | 125 | -999 | 0
35466 | 35466 | 3 | 3 | 126 | -999 | 0
35467 | 35467 | 3 | 3 | 127 | -999 | 0
35468 | 35468 | 3 | 3 | 128 | -999 | 0
35469 | 35469 | 3 | 3 | 129 | -999 | 0
35470 | 35470 | 3 | 3 | 130 | -999 | 0
35471 | 35471 | 3 | 3 | 131 | -999 | 0
35472 | 35472 | 3 | 3 | 132 | -999 | 0
35473 | 35473 | 3 | 3 | 133 | -999 | 0
35474 | 35474 | 3 | 3 | 134 | -999 | 0
35475 | 35475 | 3 | 3 | 135 | -999 | 0
35476 | 35476 | 3 | 3 | 136 | -999 | 0
35477 | 35477 | 3 | 3 | 137 | -999 | 0
35478 | 35478 | 3 | 3 | 138 | -999 | 0
35479 | 35479 | 3 | 3 | 139 | -999 | 0
35480 | 35480 | 3 | 3 | 140 | -999 | 0
35481 | 35481 | 3 | 3 | 141 | -999 | 0
35482 | 35482 | 3 | 3 | 142 | -999 | 0
35483 | 35483 | 3 | 3 | 143 | -999 | 0
35484 | 35484 | 3 | 3 | 144 | -999 | 0
35485 | 35485 | 3 | 3 | 145 | -999 | 0
35486 | 35486 | 3 | 3 | 146 | -999 | 0
35487 | 35487 | 3 | 3 | 147 | -999 | 0
35488 | 35488 | 3 | 3 | 148 | -999 | 0
35489 | 35489 | 3 | 3 | 149 | -999 | 0
35490 | 35490 | 3 | 3 | 150 | -999 | 0
35491 | 35491 | 3 | 3 | 151 | -999 | 0
35492 | 35492 | 3 | 3 | 152 | -999 | 0
35493 | 35493 | 3 | 3 | 153 | -999 | 0
35494 | 35494 | 3 | 3 | 154 | -999 | 0
35495 | 35495 | 3 | 3 | 155 | -999 | 0
35496 | 35496 | 3 | 4 | 1 | -999 | 0
35497 | 35497 | 3 | 4 | 2 | -999 | 0
35498 | 35498 | 3 | 4 | 3 | -999 | 0
35499 | 35499 | 3 | 4 | 4 | -999 | 0
35500 | 35500 | 3 | 4 | 5 | -999 | 0
35501 | 35501 | 3 | 4 | 6 | -999 | 0
35502 | 35502 | 3 | 4 | 7 | -999 | 0
35503 | 35503 | 3 | 4 | 8 | -999 | 0
35504 | 35504 | 3 | 4 | 9 | -999 | 0
35505 | 35505 | 3 | 4 | 10 | -999 | 0
35506 | 35506 | 3 | 4 | 11 | -999 | 0
35507 | 35507 | 3 | 4 | 12 | -999 | 0
35508 | 35508 | 3 | 4 | 13 | -999 | 0
35509 | 35509 | 3 | 4 | 14 | -999 | 0
35510 | 35510 | 3 | 4 | 15 | -999 | 0
35511 | 35511 | 3 | 4 | 16 | -999 | 0
35512 | 35512 | 3 | 4 | 17 | 881.063 | 1
35513 | 35513 | 3 | 4 | 18 | 880.9736 | 1
35514 | 35514 | 3 | 4 | 19 | 880.8922 | 1
35515 | 35515 | 3 | 4 | 20 | 880.8064 | 1
35516 | 35516 | 3 | 4 | 21 | 880.6923 | 1
35517 | 35517 | 3 | 4 | 22 | 880.5561 | 1
35518 | 35518 | 3 | 4 | 23 | 880.4265 | 1
35519 | 35519 | 3 | 4 | 24 | 880.3031 | 1
35520 | 35520 | 3 | 4 | 25 | 880.1813 | 1
35521 | 35521 | 3 | 4 | 26 | 880.073 | 1
35522 | 35522 | 3 | 4 | 27 | 879.9817 | 1
35523 | 35523 | 3 | 4 | 28 | 879.9041 | 1
35524 | 35524 | 3 | 4 | 29 | 879.8415 | 1
35525 | 35525 | 3 | 4 | 30 | 879.7952 | 1
35526 | 35526 | 3 | 4 | 31 | 879.7571 | 1
35527 | 35527 | 3 | 4 | 32 | 879.7197 | 1
35528 | 35528 | 3 | 4 | 33 | 879.6824 | 1
35529 | 35529 | 3 | 4 | 34 | 879.6464 | 1
35530 | 35530 | 3 | 4 | 35 | 879.6146 | 1
35531 | 35531 | 3 | 4 | 36 | 879.5858 | 1
35532 | 35532 | 3 | 4 | 37 | 879.5623 | 1
35533 | 35533 | 3 | 4 | 38 | 879.5444 | 1
35534 | 35534 | 3 | 4 | 39 | 879.5291 | 1
35535 | 35535 | 3 | 4 | 40 | 879.5165 | 1
35536 | 35536 | 3 | 4 | 41 | 879.5071 | 1
35537 | 35537 | 3 | 4 | 42 | 879.5009 | 1
35538 | 35538 | 3 | 4 | 43 | 879.4975 | 1
35539 | 35539 | 3 | 4 | 44 | 879.4985 | 1
35540 | 35540 | 3 | 4 | 45 | 879.5026 | 1
35541 | 35541 | 3 | 4 | 46 | 879.51 | 1
35542 | 35542 | 3 | 4 | 47 | 879.521 | 1
35543 | 35543 | 3 | 4 | 48 | 879.5361 | 1
35544 | 35544 | 3 | 4 | 49 | 879.5553 | 1
35545 | 35545 | 3 | 4 | 50 | 879.5811 | 1
35546 | 35546 | 3 | 4 | 51 | 879.6119 | 1
35547 | 35547 | 3 | 4 | 52 | 879.6432 | 1
35548 | 35548 | 3 | 4 | 53 | 879.6807 | 1
35549 | 35549 | 3 | 4 | 54 | 879.7271 | 1
35550 | 35550 | 3 | 4 | 55 | 879.7809 | 1
35551 | 35551 | 3 | 4 | 56 | 879.8363 | 1
35552 | 35552 | 3 | 4 | 57 | 879.8961 | 1
35553 | 35553 | 3 | 4 | 58 | 879.9517 | 1
35554 | 35554 | 3 | 4 | 59 | 879.9998 | 1
35555 | 35555 | 3 | 4 | 60 | 880.0486 | 1
35556 | 35556 | 3 | 4 | 61 | 880.0986 | 1
35557 | 35557 | 3 | 4 | 62 | 880.1487 | 1
35558 | 35558 | 3 | 4 | 63 | 880.1984 | 1
35559 | 35559 | 3 | 4 | 64 | 880.2548 | 1
35560 | 35560 | 3 | 4 | 65 | 880.3135 | 1
35561 | 35561 | 3 | 4 | 66 | 880.3688 | 1
35562 | 35562 | 3 | 4 | 67 | 880.4282 | 1
35563 | 35563 | 3 | 4 | 68 | 880.4916 | 1
35564 | 35564 | 3 | 4 | 69 | 880.5589 | 1
35565 | 35565 | 3 | 4 | 70 | 880.6285 | 1
35566 | 35566 | 3 | 4 | 71 | 880.7062 | 1
35567 | 35567 | 3 | 4 | 72 | 880.778 | 1
35568 | 35568 | 3 | 4 | 73 | 880.8328 | 1
35569 | 35569 | 3 | 4 | 74 | 880.882 | 1
35570 | 35570 | 3 | 4 | 75 | 880.9274 | 1
35571 | 35571 | 3 | 4 | 76 | 880.97 | 1
35572 | 35572 | 3 | 4 | 77 | 881.011 | 1
35573 | 35573 | 3 | 4 | 78 | 881.0582 | 1
35574 | 35574 | 3 | 4 | 79 | 881.1031 | 1
35575 | 35575 | 3 | 4 | 80 | 881.1398 | 1
35576 | 35576 | 3 | 4 | 81 | 881.1719 | 1
35577 | 35577 | 3 | 4 | 82 | 881.2003 | 1
35578 | 35578 | 3 | 4 | 83 | 881.2269 | 1
35579 | 35579 | 3 | 4 | 84 | -999 | 0
35580 | 35580 | 3 | 4 | 85 | -999 | 0
35581 | 35581 | 3 | 4 | 86 | -999 | 0
35582 | 35582 | 3 | 4 | 87 | -999 | 0
35583 | 35583 | 3 | 4 | 88 | -999 | 0
35584 | 35584 | 3 | 4 | 89 | -999 | 0
35585 | 35585 | 3 | 4 | 90 | -999 | 0
35586 | 35586 | 3 | 4 | 91 | -999 | 0
35587 | 35587 | 3 | 4 | 92 | -999 | 0
35588 | 35588 | 3 | 4 | 93 | -999 | 0
35589 | 35589 | 3 | 4 | 94 | -999 | 0
35590 | 35590 | 3 | 4 | 95 | -999 | 0
35591 | 35591 | 3 | 4 | 96 | -999 | 0
35592 | 35592 | 3 | 4 | 97 | -999 | 0
35593 | 35593 | 3 | 4 | 98 | -999 | 0
35594 | 35594 | 3 | 4 | 99 | -999 | 0
35595 | 35595 | 3 | 4 | 100 | -999 | 0
35596 | 35596 | 3 | 4 | 101 | -999 | 0
35597 | 35597 | 3 | 4 | 102 | -999 | 0
35598 | 35598 | 3 | 4 | 103 | -999 | 0
35599 | 35599 | 3 | 4 | 104 | -999 | 0
35600 | 35600 | 3 | 4 | 105 | -999 | 0
35601 | 35601 | 3 | 4 | 106 | -999 | 0
35602 | 35602 | 3 | 4 | 107 | -999 | 0
35603 | 35603 | 3 | 4 | 108 | -999 | 0
35604 | 35604 | 3 | 4 | 109 | -999 | 0
35605 | 35605 | 3 | 4 | 110 | -999 | 0
35606 | 35606 | 3 | 4 | 111 | -999 | 0
35607 | 35607 | 3 | 4 | 112 | -999 | 0
35608 | 35608 | 3 | 4 | 113 | -999 | 0
35609 | 35609 | 3 | 4 | 114 | -999 | 0
35610 | 35610 | 3 | 4 | 115 | -999 | 0
35611 | 35611 | 3 | 4 | 116 | -999 | 0
35612 | 35612 | 3 | 4 | 117 | -999 | 0
35613 | 35613 | 3 | 4 | 118 | -999 | 0
35614 | 35614 | 3 | 4 | 119 | -999 | 0
35615 | 35615 | 3 | 4 | 120 | -999 | 0
35616 | 35616 | 3 | 4 | 121 | -999 | 0
35617 | 35617 | 3 | 4 | 122 | -999 | 0
35618 | 35618 | 3 | 4 | 123 | -999 | 0
35619 | 35619 | 3 | 4 | 124 | -999 | 0
35620 | 35620 | 3 | 4 | 125 | -999 | 0
35621 | 35621 | 3 | 4 | 126 | -999 | 0
35622 | 35622 | 3 | 4 | 127 | -999 | 0
35623 | 35623 | 3 | 4 | 128 | -999 | 0
35624 | 35624 | 3 | 4 | 129 | -999 | 0
35625 | 35625 | 3 | 4 | 130 | -999 | 0
35626 | 35626 | 3 | 4 | 131 | -999 | 0
35627 | 35627 | 3 | 4 | 132 | -999 | 0
35628 | 35628 | 3 | 4 | 133 | -999 | 0
35629 | 35629 | 3 | 4 | 134 | -999 | 0
35630 | 35630 | 3 | 4 | 135 | -999 | 0
35631 | 35631 | 3 | 4 | 136 | -999 | 0
35632 | 35632 | 3 | 4 | 137 | -999 | 0
35633 | 35633 | 3 | 4 | 138 | -999 | 0
35634 | 35634 | 3 | 4 | 139 | -999 | 0
35635 | 35635 | 3 | 4 | 140 | -999 | 0
35636 | 35636 | 3 | 4 | 141 | -999 | 0
35637 | 35637 | 3 | 4 | 142 | -999 | 0
35638 | 35638 | 3 | 4 | 143 | -999 | 0
35639 | 35639 | 3 | 4 | 144 | -999 | 0
35640 | 35640 | 3 | 4 | 145 | -999 | 0
35641 | 35641 | 3 | 4 | 146 | -999 | 0
35642 | 35642 | 3 | 4 | 147 | -999 | 0
35643 | 35643 | 3 | 4 | 148 | -999 | 0
35644 | 35644 | 3 | 4 | 149 | -999 | 0
35645 | 35645 | 3 | 4 | 150 | -999 | 0
35646 | 35646 | 3 | 4 | 151 | -999 | 0
35647 | 35647 | 3 | 4 | 152 | -999 | 0
35648 | 35648 | 3 | 4 | 153 | -999 | 0
35649 | 35649 | 3 | 4 | 154 | -999 | 0
35650 | 35650 | 3 | 4 | 155 | -999 | 0
35651 | 35651 | 3 | 5 | 1 | -999 | 0
35652 | 35652 | 3 | 5 | 2 | -999 | 0
35653 | 35653 | 3 | 5 | 3 | -999 | 0
35654 | 35654 | 3 | 5 | 4 | -999 | 0
35655 | 35655 | 3 | 5 | 5 | -999 | 0
35656 | 35656 | 3 | 5 | 6 | -999 | 0
35657 | 35657 | 3 | 5 | 7 | -999 | 0
35658 | 35658 | 3 | 5 | 8 | -999 | 0
35659 | 35659 | 3 | 5 | 9 | -999 | 0
35660 | 35660 | 3 | 5 | 10 | -999 | 0
35661 | 35661 | 3 | 5 | 11 | -999 | 0
35662 | 35662 | 3 | 5 | 12 | -999 | 0
35663 | 35663 | 3 | 5 | 13 | -999 | 0
35664 | 35664 | 3 | 5 | 14 | -999 | 0
35665 | 35665 | 3 | 5 | 15 | -999 | 0
35666 | 35666 | 3 | 5 | 16 | -999 | 0
35667 | 35667 | 3 | 5 | 17 | -999 | 0
35668 | 35668 | 3 | 5 | 18 | 880.6789 | 1
35669 | 35669 | 3 | 5 | 19 | 880.5803 | 1
35670 | 35670 | 3 | 5 | 20 | 880.4727 | 1
35671 | 35671 | 3 | 5 | 21 | 880.3151 | 1
35672 | 35672 | 3 | 5 | 22 | 880.1537 | 1
35673 | 35673 | 3 | 5 | 23 | 880.0235 | 1
35674 | 35674 | 3 | 5 | 24 | 879.8919 | 1
35675 | 35675 | 3 | 5 | 25 | 879.7606 | 1
35676 | 35676 | 3 | 5 | 26 | 879.6465 | 1
35677 | 35677 | 3 | 5 | 27 | 879.5416 | 1
35678 | 35678 | 3 | 5 | 28 | 879.4438 | 1
35679 | 35679 | 3 | 5 | 29 | 879.3642 | 1
35680 | 35680 | 3 | 5 | 30 | 879.3083 | 1
35681 | 35681 | 3 | 5 | 31 | 879.2643 | 1
35682 | 35682 | 3 | 5 | 32 | 879.2213 | 1
35683 | 35683 | 3 | 5 | 33 | 879.1791 | 1
35684 | 35684 | 3 | 5 | 34 | 879.1384 | 1
35685 | 35685 | 3 | 5 | 35 | 879.1013 | 1
35686 | 35686 | 3 | 5 | 36 | 879.063 | 1
35687 | 35687 | 3 | 5 | 37 | 879.0272 | 1
35688 | 35688 | 3 | 5 | 38 | 878.9972 | 1
35689 | 35689 | 3 | 5 | 39 | 878.9702 | 1
35690 | 35690 | 3 | 5 | 40 | 878.947 | 1
35691 | 35691 | 3 | 5 | 41 | 878.9286 | 1
35692 | 35692 | 3 | 5 | 42 | 878.9155 | 1
35693 | 35693 | 3 | 5 | 43 | 878.9066 | 1
35694 | 35694 | 3 | 5 | 44 | 878.905 | 1
35695 | 35695 | 3 | 5 | 45 | 878.9083 | 1
35696 | 35696 | 3 | 5 | 46 | 878.916 | 1
35697 | 35697 | 3 | 5 | 47 | 878.9282 | 1
35698 | 35698 | 3 | 5 | 48 | 878.9456 | 1
35699 | 35699 | 3 | 5 | 49 | 878.9695 | 1
35700 | 35700 | 3 | 5 | 50 | 879.0032 | 1
35701 | 35701 | 3 | 5 | 51 | 879.0441 | 1
35702 | 35702 | 3 | 5 | 52 | 879.0854 | 1
35703 | 35703 | 3 | 5 | 53 | 879.1351 | 1
35704 | 35704 | 3 | 5 | 54 | 879.2012 | 1
35705 | 35705 | 3 | 5 | 55 | 879.2861 | 1
35706 | 35706 | 3 | 5 | 56 | 879.3777 | 1
35707 | 35707 | 3 | 5 | 57 | 879.4756 | 1
35708 | 35708 | 3 | 5 | 58 | 879.5634 | 1
35709 | 35709 | 3 | 5 | 59 | 879.6358 | 1
35710 | 35710 | 3 | 5 | 60 | 879.7048 | 1
35711 | 35711 | 3 | 5 | 61 | 879.7699 | 1
35712 | 35712 | 3 | 5 | 62 | 879.8299 | 1
35713 | 35713 | 3 | 5 | 63 | 879.8851 | 1
35714 | 35714 | 3 | 5 | 64 | 879.9442 | 1
35715 | 35715 | 3 | 5 | 65 | 880.0035 | 1
35716 | 35716 | 3 | 5 | 66 | 880.0635 | 1
35717 | 35717 | 3 | 5 | 67 | 880.1323 | 1
35718 | 35718 | 3 | 5 | 68 | 880.2051 | 1
35719 | 35719 | 3 | 5 | 69 | 880.2767 | 1
35720 | 35720 | 3 | 5 | 70 | 880.3458 | 1
35721 | 35721 | 3 | 5 | 71 | 880.4238 | 1
35722 | 35722 | 3 | 5 | 72 | 880.5065 | 1
35723 | 35723 | 3 | 5 | 73 | 880.5901 | 1
35724 | 35724 | 3 | 5 | 74 | 880.6796 | 1
35725 | 35725 | 3 | 5 | 75 | 880.7674 | 1
35726 | 35726 | 3 | 5 | 76 | 880.8483 | 1
35727 | 35727 | 3 | 5 | 77 | 880.9198 | 1
35728 | 35728 | 3 | 5 | 78 | 880.983 | 1
35729 | 35729 | 3 | 5 | 79 | 881.0269 | 1
35730 | 35730 | 3 | 5 | 80 | 881.0563 | 1
35731 | 35731 | 3 | 5 | 81 | 881.0783 | 1
35732 | 35732 | 3 | 5 | 82 | 881.093 | 1
35733 | 35733 | 3 | 5 | 83 | -999 | 0
35734 | 35734 | 3 | 5 | 84 | -999 | 0
35735 | 35735 | 3 | 5 | 85 | -999 | 0
35736 | 35736 | 3 | 5 | 86 | -999 | 0
35737 | 35737 | 3 | 5 | 87 | -999 | 0
35738 | 35738 | 3 | 5 | 88 | -999 | 0
35739 | 35739 | 3 | 5 | 89 | -999 | 0
35740 | 35740 | 3 | 5 | 90 | -999 | 0
35741 | 35741 | 3 | 5 | 91 | -999 | 0
35742 | 35742 | 3 | 5 | 92 | -999 | 0
35743 | 35743 | 3 | 5 | 93 | -999 | 0
35744 | 35744 | 3 | 5 | 94 | -999 | 0
35745 | 35745 | 3 | 5 | 95 | -999 | 0
35746 | 35746 | 3 | 5 | 96 | -999 | 0
35747 | 35747 | 3 | 5 | 97 | -999 | 0
35748 | 35748 | 3 | 5 | 98 | -999 | 0
35749 | 35749 | 3 | 5 | 99 | -999 | 0
35750 | 35750 | 3 | 5 | 100 | -999 | 0
35751 | 35751 | 3 | 5 | 101 | -999 | 0
35752 | 35752 | 3 | 5 | 102 | -999 | 0
35753 | 35753 | 3 | 5 | 103 | -999 | 0
35754 | 35754 | 3 | 5 | 104 | -999 | 0
35755 | 35755 | 3 | 5 | 105 | -999 | 0
35756 | 35756 | 3 | 5 | 106 | -999 | 0
35757 | 35757 | 3 | 5 | 107 | -999 | 0
35758 | 35758 | 3 | 5 | 108 | -999 | 0
35759 | 35759 | 3 | 5 | 109 | -999 | 0
35760 | 35760 | 3 | 5 | 110 | -999 | 0
35761 | 35761 | 3 | 5 | 111 | -999 | 0
35762 | 35762 | 3 | 5 | 112 | -999 | 0
35763 | 35763 | 3 | 5 | 113 | -999 | 0
35764 | 35764 | 3 | 5 | 114 | -999 | 0
35765 | 35765 | 3 | 5 | 115 | -999 | 0
35766 | 35766 | 3 | 5 | 116 | -999 | 0
35767 | 35767 | 3 | 5 | 117 | -999 | 0
35768 | 35768 | 3 | 5 | 118 | -999 | 0
35769 | 35769 | 3 | 5 | 119 | -999 | 0
35770 | 35770 | 3 | 5 | 120 | -999 | 0
35771 | 35771 | 3 | 5 | 121 | -999 | 0
35772 | 35772 | 3 | 5 | 122 | -999 | 0
35773 | 35773 | 3 | 5 | 123 | -999 | 0
35774 | 35774 | 3 | 5 | 124 | -999 | 0
35775 | 35775 | 3 | 5 | 125 | -999 | 0
35776 | 35776 | 3 | 5 | 126 | -999 | 0
35777 | 35777 | 3 | 5 | 127 | -999 | 0
35778 | 35778 | 3 | 5 | 128 | -999 | 0
35779 | 35779 | 3 | 5 | 129 | -999 | 0
35780 | 35780 | 3 | 5 | 130 | -999 | 0
35781 | 35781 | 3 | 5 | 131 | -999 | 0
35782 | 35782 | 3 | 5 | 132 | -999 | 0
35783 | 35783 | 3 | 5 | 133 | -999 | 0
35784 | 35784 | 3 | 5 | 134 | -999 | 0
35785 | 35785 | 3 | 5 | 135 | -999 | 0
35786 | 35786 | 3 | 5 | 136 | -999 | 0
35787 | 35787 | 3 | 5 | 137 | -999 | 0
35788 | 35788 | 3 | 5 | 138 | -999 | 0
35789 | 35789 | 3 | 5 | 139 | -999 | 0
35790 | 35790 | 3 | 5 | 140 | -999 | 0
35791 | 35791 | 3 | 5 | 141 | -999 | 0
35792 | 35792 | 3 | 5 | 142 | -999 | 0
35793 | 35793 | 3 | 5 | 143 | -999 | 0
35794 | 35794 | 3 | 5 | 144 | -999 | 0
35795 | 35795 | 3 | 5 | 145 | -999 | 0
35796 | 35796 | 3 | 5 | 146 | -999 | 0
35797 | 35797 | 3 | 5 | 147 | -999 | 0
35798 | 35798 | 3 | 5 | 148 | -999 | 0
35799 | 35799 | 3 | 5 | 149 | -999 | 0
35800 | 35800 | 3 | 5 | 150 | -999 | 0
35801 | 35801 | 3 | 5 | 151 | -999 | 0
35802 | 35802 | 3 | 5 | 152 | -999 | 0
35803 | 35803 | 3 | 5 | 153 | -999 | 0
35804 | 35804 | 3 | 5 | 154 | -999 | 0
35805 | 35805 | 3 | 5 | 155 | -999 | 0
35806 | 35806 | 3 | 6 | 1 | -999 | 0
35807 | 35807 | 3 | 6 | 2 | -999 | 0
35808 | 35808 | 3 | 6 | 3 | -999 | 0
35809 | 35809 | 3 | 6 | 4 | -999 | 0
35810 | 35810 | 3 | 6 | 5 | -999 | 0
35811 | 35811 | 3 | 6 | 6 | -999 | 0
35812 | 35812 | 3 | 6 | 7 | -999 | 0
35813 | 35813 | 3 | 6 | 8 | -999 | 0
35814 | 35814 | 3 | 6 | 9 | -999 | 0
35815 | 35815 | 3 | 6 | 10 | -999 | 0
35816 | 35816 | 3 | 6 | 11 | -999 | 0
35817 | 35817 | 3 | 6 | 12 | -999 | 0
35818 | 35818 | 3 | 6 | 13 | -999 | 0
35819 | 35819 | 3 | 6 | 14 | -999 | 0
35820 | 35820 | 3 | 6 | 15 | -999 | 0
35821 | 35821 | 3 | 6 | 16 | -999 | 0
35822 | 35822 | 3 | 6 | 17 | -999 | 0
35823 | 35823 | 3 | 6 | 18 | -999 | 0
35824 | 35824 | 3 | 6 | 19 | 880.2028 | 1
35825 | 35825 | 3 | 6 | 20 | 880.1219 | 1
35826 | 35826 | 3 | 6 | 21 | 879.9721 | 1
35827 | 35827 | 3 | 6 | 22 | 879.8386 | 1
35828 | 35828 | 3 | 6 | 23 | 879.6917 | 1
35829 | 35829 | 3 | 6 | 24 | 879.5052 | 1
35830 | 35830 | 3 | 6 | 25 | 879.3162 | 1
35831 | 35831 | 3 | 6 | 26 | 879.1768 | 1
35832 | 35832 | 3 | 6 | 27 | 879.0559 | 1
35833 | 35833 | 3 | 6 | 28 | 878.9407 | 1
35834 | 35834 | 3 | 6 | 29 | 878.8354 | 1
35835 | 35835 | 3 | 6 | 30 | 878.7463 | 1
35836 | 35836 | 3 | 6 | 31 | 878.6667 | 1
35837 | 35837 | 3 | 6 | 32 | 878.5842 | 1
35838 | 35838 | 3 | 6 | 33 | 878.4992 | 1
35839 | 35839 | 3 | 6 | 34 | 878.4146 | 1
35840 | 35840 | 3 | 6 | 35 | 878.3323 | 1
35841 | 35841 | 3 | 6 | 36 | 878.2411 | 1
35842 | 35842 | 3 | 6 | 37 | 878.1531 | 1
35843 | 35843 | 3 | 6 | 38 | 878.0793 | 1
35844 | 35844 | 3 | 6 | 39 | 878.012 | 1
35845 | 35845 | 3 | 6 | 40 | 877.9532 | 1
35846 | 35846 | 3 | 6 | 41 | 877.9056 | 1
35847 | 35847 | 3 | 6 | 42 | 877.8713 | 1
35848 | 35848 | 3 | 6 | 43 | 877.8499 | 1
35849 | 35849 | 3 | 6 | 44 | 877.8506 | 1
35850 | 35850 | 3 | 6 | 45 | 877.8658 | 1
35851 | 35851 | 3 | 6 | 46 | 877.8932 | 1
35852 | 35852 | 3 | 6 | 47 | 877.9301 | 1
35853 | 35853 | 3 | 6 | 48 | 877.9744 | 1
35854 | 35854 | 3 | 6 | 49 | 878.0253 | 1
35855 | 35855 | 3 | 6 | 50 | 878.0891 | 1
35856 | 35856 | 3 | 6 | 51 | 878.1572 | 1
35857 | 35857 | 3 | 6 | 52 | 878.2197 | 1
35858 | 35858 | 3 | 6 | 53 | 878.2896 | 1
35859 | 35859 | 3 | 6 | 54 | 878.3841 | 1
35860 | 35860 | 3 | 6 | 55 | 878.5168 | 1
35861 | 35861 | 3 | 6 | 56 | 878.6666 | 1
35862 | 35862 | 3 | 6 | 57 | 878.8231 | 1
35863 | 35863 | 3 | 6 | 58 | 878.9548 | 1
35864 | 35864 | 3 | 6 | 59 | 879.0598 | 1
35865 | 35865 | 3 | 6 | 60 | 879.1615 | 1
35866 | 35866 | 3 | 6 | 61 | 879.2596 | 1
35867 | 35867 | 3 | 6 | 62 | 879.3474 | 1
35868 | 35868 | 3 | 6 | 63 | 879.42 | 1
35869 | 35869 | 3 | 6 | 64 | 879.4886 | 1
35870 | 35870 | 3 | 6 | 65 | 879.5507 | 1
35871 | 35871 | 3 | 6 | 66 | 879.6081 | 1
35872 | 35872 | 3 | 6 | 67 | 879.6675 | 1
35873 | 35873 | 3 | 6 | 68 | 879.7307 | 1
35874 | 35874 | 3 | 6 | 69 | 879.7968 | 1
35875 | 35875 | 3 | 6 | 70 | 879.8668 | 1
35876 | 35876 | 3 | 6 | 71 | 879.9579 | 1
35877 | 35877 | 3 | 6 | 72 | 880.0623 | 1
35878 | 35878 | 3 | 6 | 73 | 880.1512 | 1
35879 | 35879 | 3 | 6 | 74 | 880.2259 | 1
35880 | 35880 | 3 | 6 | 75 | 880.2804 | 1
35881 | 35881 | 3 | 6 | 76 | 880.3163 | 1
35882 | 35882 | 3 | 6 | 77 | -999 | 0
35883 | 35883 | 3 | 6 | 78 | -999 | 0
35884 | 35884 | 3 | 6 | 79 | -999 | 0
35885 | 35885 | 3 | 6 | 80 | -999 | 0
35886 | 35886 | 3 | 6 | 81 | -999 | 0
35887 | 35887 | 3 | 6 | 82 | -999 | 0
35888 | 35888 | 3 | 6 | 83 | -999 | 0
35889 | 35889 | 3 | 6 | 84 | -999 | 0
35890 | 35890 | 3 | 6 | 85 | -999 | 0
35891 | 35891 | 3 | 6 | 86 | -999 | 0
35892 | 35892 | 3 | 6 | 87 | -999 | 0
35893 | 35893 | 3 | 6 | 88 | -999 | 0
35894 | 35894 | 3 | 6 | 89 | -999 | 0
35895 | 35895 | 3 | 6 | 90 | -999 | 0
35896 | 35896 | 3 | 6 | 91 | -999 | 0
35897 | 35897 | 3 | 6 | 92 | -999 | 0
35898 | 35898 | 3 | 6 | 93 | -999 | 0
35899 | 35899 | 3 | 6 | 94 | -999 | 0
35900 | 35900 | 3 | 6 | 95 | -999 | 0
35901 | 35901 | 3 | 6 | 96 | -999 | 0
35902 | 35902 | 3 | 6 | 97 | -999 | 0
35903 | 35903 | 3 | 6 | 98 | -999 | 0
35904 | 35904 | 3 | 6 | 99 | -999 | 0
35905 | 35905 | 3 | 6 | 100 | -999 | 0
35906 | 35906 | 3 | 6 | 101 | -999 | 0
35907 | 35907 | 3 | 6 | 102 | -999 | 0
35908 | 35908 | 3 | 6 | 103 | -999 | 0
35909 | 35909 | 3 | 6 | 104 | -999 | 0
35910 | 35910 | 3 | 6 | 105 | -999 | 0
35911 | 35911 | 3 | 6 | 106 | -999 | 0
35912 | 35912 | 3 | 6 | 107 | -999 | 0
35913 | 35913 | 3 | 6 | 108 | -999 | 0
35914 | 35914 | 3 | 6 | 109 | -999 | 0
35915 | 35915 | 3 | 6 | 110 | -999 | 0
35916 | 35916 | 3 | 6 | 111 | -999 | 0
35917 | 35917 | 3 | 6 | 112 | -999 | 0
35918 | 35918 | 3 | 6 | 113 | -999 | 0
35919 | 35919 | 3 | 6 | 114 | -999 | 0
35920 | 35920 | 3 | 6 | 115 | -999 | 0
35921 | 35921 | 3 | 6 | 116 | -999 | 0
35922 | 35922 | 3 | 6 | 117 | -999 | 0
35923 | 35923 | 3 | 6 | 118 | -999 | 0
35924 | 35924 | 3 | 6 | 119 | -999 | 0
35925 | 35925 | 3 | 6 | 120 | -999 | 0
35926 | 35926 | 3 | 6 | 121 | -999 | 0
35927 | 35927 | 3 | 6 | 122 | -999 | 0
35928 | 35928 | 3 | 6 | 123 | 889.8832 | 1
35929 | 35929 | 3 | 6 | 124 | 889.233 | 1
35930 | 35930 | 3 | 6 | 125 | 888.599 | 1
35931 | 35931 | 3 | 6 | 126 | -999 | 0
35932 | 35932 | 3 | 6 | 127 | -999 | 0
35933 | 35933 | 3 | 6 | 128 | -999 | 0
35934 | 35934 | 3 | 6 | 129 | -999 | 0
35935 | 35935 | 3 | 6 | 130 | -999 | 0
35936 | 35936 | 3 | 6 | 131 | -999 | 0
35937 | 35937 | 3 | 6 | 132 | -999 | 0
35938 | 35938 | 3 | 6 | 133 | -999 | 0
35939 | 35939 | 3 | 6 | 134 | -999 | 0
35940 | 35940 | 3 | 6 | 135 | -999 | 0
35941 | 35941 | 3 | 6 | 136 | -999 | 0
35942 | 35942 | 3 | 6 | 137 | -999 | 0
35943 | 35943 | 3 | 6 | 138 | -999 | 0
35944 | 35944 | 3 | 6 | 139 | -999 | 0
35945 | 35945 | 3 | 6 | 140 | -999 | 0
35946 | 35946 | 3 | 6 | 141 | -999 | 0
35947 | 35947 | 3 | 6 | 142 | -999 | 0
35948 | 35948 | 3 | 6 | 143 | -999 | 0
35949 | 35949 | 3 | 6 | 144 | -999 | 0
35950 | 35950 | 3 | 6 | 145 | -999 | 0
35951 | 35951 | 3 | 6 | 146 | -999 | 0
35952 | 35952 | 3 | 6 | 147 | -999 | 0
35953 | 35953 | 3 | 6 | 148 | -999 | 0
35954 | 35954 | 3 | 6 | 149 | -999 | 0
35955 | 35955 | 3 | 6 | 150 | -999 | 0
35956 | 35956 | 3 | 6 | 151 | -999 | 0
35957 | 35957 | 3 | 6 | 152 | -999 | 0
35958 | 35958 | 3 | 6 | 153 | -999 | 0
35959 | 35959 | 3 | 6 | 154 | -999 | 0
35960 | 35960 | 3 | 6 | 155 | -999 | 0
35961 | 35961 | 3 | 7 | 1 | -999 | 0
35962 | 35962 | 3 | 7 | 2 | -999 | 0
35963 | 35963 | 3 | 7 | 3 | -999 | 0
35964 | 35964 | 3 | 7 | 4 | -999 | 0
35965 | 35965 | 3 | 7 | 5 | -999 | 0
35966 | 35966 | 3 | 7 | 6 | -999 | 0
35967 | 35967 | 3 | 7 | 7 | -999 | 0
35968 | 35968 | 3 | 7 | 8 | -999 | 0
35969 | 35969 | 3 | 7 | 9 | -999 | 0
35970 | 35970 | 3 | 7 | 10 | -999 | 0
35971 | 35971 | 3 | 7 | 11 | -999 | 0
35972 | 35972 | 3 | 7 | 12 | -999 | 0
35973 | 35973 | 3 | 7 | 13 | -999 | 0
35974 | 35974 | 3 | 7 | 14 | -999 | 0
35975 | 35975 | 3 | 7 | 15 | -999 | 0
35976 | 35976 | 3 | 7 | 16 | -999 | 0
35977 | 35977 | 3 | 7 | 17 | -999 | 0
35978 | 35978 | 3 | 7 | 18 | -999 | 0
35979 | 35979 | 3 | 7 | 19 | -999 | 0
35980 | 35980 | 3 | 7 | 20 | -999 | 0
35981 | 35981 | 3 | 7 | 21 | 879.6001 | 1
35982 | 35982 | 3 | 7 | 22 | 879.4634 | 1
35983 | 35983 | 3 | 7 | 23 | 879.3156 | 1
35984 | 35984 | 3 | 7 | 24 | 879.1395 | 1
35985 | 35985 | 3 | 7 | 25 | 878.9495 | 1
35986 | 35986 | 3 | 7 | 26 | 878.7374 | 1
35987 | 35987 | 3 | 7 | 27 | 878.5267 | 1
35988 | 35988 | 3 | 7 | 28 | 878.3348 | 1
35989 | 35989 | 3 | 7 | 29 | 878.1476 | 1
35990 | 35990 | 3 | 7 | 30 | 877.9769 | 1
35991 | 35991 | 3 | 7 | 31 | 877.8166 | 1
35992 | 35992 | 3 | 7 | 32 | 877.6442 | 1
35993 | 35993 | 3 | 7 | 33 | 877.4496 | 1
35994 | 35994 | 3 | 7 | 34 | 877.2604 | 1
35995 | 35995 | 3 | 7 | 35 | 877.0766 | 1
35996 | 35996 | 3 | 7 | 36 | 876.8634 | 1
35997 | 35997 | 3 | 7 | 37 | 876.6389 | 1
35998 | 35998 | 3 | 7 | 38 | 876.4328 | 1
35999 | 35999 | 3 | 7 | 39 | 876.2272 | 1
36000 | 36000 | 3 | 7 | 40 | 876.0278 | 1
36001 | 36001 | 3 | 7 | 41 | 875.8531 | 1
36002 | 36002 | 3 | 7 | 42 | 875.7332 | 1
36003 | 36003 | 3 | 7 | 43 | 875.6912 | 1
36004 | 36004 | 3 | 7 | 44 | 875.745 | 1
36005 | 36005 | 3 | 7 | 45 | 875.8441 | 1
36006 | 36006 | 3 | 7 | 46 | 875.9825 | 1
36007 | 36007 | 3 | 7 | 47 | 876.1564 | 1
36008 | 36008 | 3 | 7 | 48 | 876.368 | 1
36009 | 36009 | 3 | 7 | 49 | 876.5422 | 1
36010 | 36010 | 3 | 7 | 50 | 876.723 | 1
36011 | 36011 | 3 | 7 | 51 | 876.8819 | 1
36012 | 36012 | 3 | 7 | 52 | 877.0084 | 1
36013 | 36013 | 3 | 7 | 53 | 877.1321 | 1
36014 | 36014 | 3 | 7 | 54 | 877.2791 | 1
36015 | 36015 | 3 | 7 | 55 | 877.4672 | 1
36016 | 36016 | 3 | 7 | 56 | 877.668 | 1
36017 | 36017 | 3 | 7 | 57 | 877.8701 | 1
36018 | 36018 | 3 | 7 | 58 | 878.0338 | 1
36019 | 36019 | 3 | 7 | 59 | 878.1621 | 1
36020 | 36020 | 3 | 7 | 60 | 878.2861 | 1
36021 | 36021 | 3 | 7 | 61 | 878.3999 | 1
36022 | 36022 | 3 | 7 | 62 | 878.4918 | 1
36023 | 36023 | 3 | 7 | 63 | 878.5761 | 1
36024 | 36024 | 3 | 7 | 64 | 878.6655 | 1
36025 | 36025 | 3 | 7 | 65 | 878.7464 | 1
36026 | 36026 | 3 | 7 | 66 | 878.8121 | 1
36027 | 36027 | 3 | 7 | 67 | 878.8706 | 1
36028 | 36028 | 3 | 7 | 68 | 878.9214 | 1
36029 | 36029 | 3 | 7 | 69 | 878.9649 | 1
36030 | 36030 | 3 | 7 | 70 | 879.0027 | 1
36031 | 36031 | 3 | 7 | 71 | -999 | 0
36032 | 36032 | 3 | 7 | 72 | -999 | 0
36033 | 36033 | 3 | 7 | 73 | -999 | 0
36034 | 36034 | 3 | 7 | 74 | -999 | 0
36035 | 36035 | 3 | 7 | 75 | -999 | 0
36036 | 36036 | 3 | 7 | 76 | -999 | 0
36037 | 36037 | 3 | 7 | 77 | -999 | 0
36038 | 36038 | 3 | 7 | 78 | -999 | 0
36039 | 36039 | 3 | 7 | 79 | -999 | 0
36040 | 36040 | 3 | 7 | 80 | -999 | 0
36041 | 36041 | 3 | 7 | 81 | -999 | 0
36042 | 36042 | 3 | 7 | 82 | -999 | 0
36043 | 36043 | 3 | 7 | 83 | -999 | 0
36044 | 36044 | 3 | 7 | 84 | -999 | 0
36045 | 36045 | 3 | 7 | 85 | -999 | 0
36046 | 36046 | 3 | 7 | 86 | -999 | 0
36047 | 36047 | 3 | 7 | 87 | -999 | 0
36048 | 36048 | 3 | 7 | 88 | -999 | 0
36049 | 36049 | 3 | 7 | 89 | -999 | 0
36050 | 36050 | 3 | 7 | 90 | -999 | 0
36051 | 36051 | 3 | 7 | 91 | -999 | 0
36052 | 36052 | 3 | 7 | 92 | -999 | 0
36053 | 36053 | 3 | 7 | 93 | -999 | 0
36054 | 36054 | 3 | 7 | 94 | -999 | 0
36055 | 36055 | 3 | 7 | 95 | -999 | 0
36056 | 36056 | 3 | 7 | 96 | -999 | 0
36057 | 36057 | 3 | 7 | 97 | -999 | 0
36058 | 36058 | 3 | 7 | 98 | -999 | 0
36059 | 36059 | 3 | 7 | 99 | -999 | 0
36060 | 36060 | 3 | 7 | 100 | -999 | 0
36061 | 36061 | 3 | 7 | 101 | -999 | 0
36062 | 36062 | 3 | 7 | 102 | -999 | 0
36063 | 36063 | 3 | 7 | 103 | -999 | 0
36064 | 36064 | 3 | 7 | 104 | -999 | 0
36065 | 36065 | 3 | 7 | 105 | -999 | 0
36066 | 36066 | 3 | 7 | 106 | -999 | 0
36067 | 36067 | 3 | 7 | 107 | -999 | 0
36068 | 36068 | 3 | 7 | 108 | -999 | 0
36069 | 36069 | 3 | 7 | 109 | -999 | 0
36070 | 36070 | 3 | 7 | 110 | -999 | 0
36071 | 36071 | 3 | 7 | 111 | -999 | 0
36072 | 36072 | 3 | 7 | 112 | -999 | 0
36073 | 36073 | 3 | 7 | 113 | -999 | 0
36074 | 36074 | 3 | 7 | 114 | -999 | 0
36075 | 36075 | 3 | 7 | 115 | -999 | 0
36076 | 36076 | 3 | 7 | 116 | -999 | 0
36077 | 36077 | 3 | 7 | 117 | -999 | 0
36078 | 36078 | 3 | 7 | 118 | -999 | 0
36079 | 36079 | 3 | 7 | 119 | -999 | 0
36080 | 36080 | 3 | 7 | 120 | -999 | 0
36081 | 36081 | 3 | 7 | 121 | -999 | 0
36082 | 36082 | 3 | 7 | 122 | -999 | 0
36083 | 36083 | 3 | 7 | 123 | 888.6397 | 1
36084 | 36084 | 3 | 7 | 124 | 887.5403 | 1
36085 | 36085 | 3 | 7 | 125 | 886.3586 | 1
36086 | 36086 | 3 | 7 | 126 | -999 | 0
36087 | 36087 | 3 | 7 | 127 | -999 | 0
36088 | 36088 | 3 | 7 | 128 | -999 | 0
36089 | 36089 | 3 | 7 | 129 | -999 | 0
36090 | 36090 | 3 | 7 | 130 | -999 | 0
36091 | 36091 | 3 | 7 | 131 | -999 | 0
36092 | 36092 | 3 | 7 | 132 | -999 | 0
36093 | 36093 | 3 | 7 | 133 | -999 | 0
36094 | 36094 | 3 | 7 | 134 | -999 | 0
36095 | 36095 | 3 | 7 | 135 | -999 | 0
36096 | 36096 | 3 | 7 | 136 | -999 | 0
36097 | 36097 | 3 | 7 | 137 | -999 | 0
36098 | 36098 | 3 | 7 | 138 | -999 | 0
36099 | 36099 | 3 | 7 | 139 | -999 | 0
36100 | 36100 | 3 | 7 | 140 | -999 | 0
36101 | 36101 | 3 | 7 | 141 | -999 | 0
36102 | 36102 | 3 | 7 | 142 | -999 | 0
36103 | 36103 | 3 | 7 | 143 | -999 | 0
36104 | 36104 | 3 | 7 | 144 | -999 | 0
36105 | 36105 | 3 | 7 | 145 | -999 | 0
36106 | 36106 | 3 | 7 | 146 | -999 | 0
36107 | 36107 | 3 | 7 | 147 | -999 | 0
36108 | 36108 | 3 | 7 | 148 | -999 | 0
36109 | 36109 | 3 | 7 | 149 | -999 | 0
36110 | 36110 | 3 | 7 | 150 | -999 | 0
36111 | 36111 | 3 | 7 | 151 | -999 | 0
36112 | 36112 | 3 | 7 | 152 | -999 | 0
36113 | 36113 | 3 | 7 | 153 | -999 | 0
36114 | 36114 | 3 | 7 | 154 | -999 | 0
36115 | 36115 | 3 | 7 | 155 | -999 | 0
36116 | 36116 | 3 | 8 | 1 | -999 | 0
36117 | 36117 | 3 | 8 | 2 | -999 | 0
36118 | 36118 | 3 | 8 | 3 | -999 | 0
36119 | 36119 | 3 | 8 | 4 | -999 | 0
36120 | 36120 | 3 | 8 | 5 | -999 | 0
36121 | 36121 | 3 | 8 | 6 | -999 | 0
36122 | 36122 | 3 | 8 | 7 | -999 | 0
36123 | 36123 | 3 | 8 | 8 | -999 | 0
36124 | 36124 | 3 | 8 | 9 | -999 | 0
36125 | 36125 | 3 | 8 | 10 | -999 | 0
36126 | 36126 | 3 | 8 | 11 | -999 | 0
36127 | 36127 | 3 | 8 | 12 | -999 | 0
36128 | 36128 | 3 | 8 | 13 | -999 | 0
36129 | 36129 | 3 | 8 | 14 | -999 | 0
36130 | 36130 | 3 | 8 | 15 | -999 | 0
36131 | 36131 | 3 | 8 | 16 | -999 | 0
36132 | 36132 | 3 | 8 | 17 | -999 | 0
36133 | 36133 | 3 | 8 | 18 | -999 | 0
36134 | 36134 | 3 | 8 | 19 | -999 | 0
36135 | 36135 | 3 | 8 | 20 | -999 | 0
36136 | 36136 | 3 | 8 | 21 | -999 | 0
36137 | 36137 | 3 | 8 | 22 | 878.9916 | 1
36138 | 36138 | 3 | 8 | 23 | 878.8995 | 1
36139 | 36139 | 3 | 8 | 24 | 878.7385 | 1
36140 | 36140 | 3 | 8 | 25 | 878.5283 | 1
36141 | 36141 | 3 | 8 | 26 | 878.2803 | 1
36142 | 36142 | 3 | 8 | 27 | 877.9571 | 1
36143 | 36143 | 3 | 8 | 28 | 877.6097 | 1
36144 | 36144 | 3 | 8 | 29 | 877.2966 | 1
36145 | 36145 | 3 | 8 | 30 | 877.0038 | 1
36146 | 36146 | 3 | 8 | 31 | 876.7035 | 1
36147 | 36147 | 3 | 8 | 32 | 876.3714 | 1
36148 | 36148 | 3 | 8 | 33 | 876.0518 | 1
36149 | 36149 | 3 | 8 | 34 | 875.7389 | 1
36150 | 36150 | 3 | 8 | 35 | 875.3861 | 1
36151 | 36151 | 3 | 8 | 36 | 874.8359 | 1
36152 | 36152 | 3 | 8 | 37 | 874.0615 | 1
36153 | 36153 | 3 | 8 | 38 | 873.1881 | 1
36154 | 36154 | 3 | 8 | 39 | 872.2487 | 1
36155 | 36155 | 3 | 8 | 40 | 871.367 | 1
36156 | 36156 | 3 | 8 | 41 | 870.6304 | 1
36157 | 36157 | 3 | 8 | 42 | 870.0971 | 1
36158 | 36158 | 3 | 8 | 43 | 870.8664 | 1
36159 | 36159 | 3 | 8 | 44 | 871.5677 | 1
36160 | 36160 | 3 | 8 | 45 | 872.1264 | 1
36161 | 36161 | 3 | 8 | 46 | 872.6395 | 1
36162 | 36162 | 3 | 8 | 47 | 873.1202 | 1
36163 | 36163 | 3 | 8 | 48 | 873.6438 | 1
36164 | 36164 | 3 | 8 | 49 | 874.2225 | 1
36165 | 36165 | 3 | 8 | 50 | 874.7656 | 1
36166 | 36166 | 3 | 8 | 51 | 875.2018 | 1
36167 | 36167 | 3 | 8 | 52 | 875.5214 | 1
36168 | 36168 | 3 | 8 | 53 | 875.8023 | 1
36169 | 36169 | 3 | 8 | 54 | 876.0753 | 1
36170 | 36170 | 3 | 8 | 55 | 876.3487 | 1
36171 | 36171 | 3 | 8 | 56 | 876.6008 | 1
36172 | 36172 | 3 | 8 | 57 | 876.8427 | 1
36173 | 36173 | 3 | 8 | 58 | 877.0359 | 1
36174 | 36174 | 3 | 8 | 59 | 877.1859 | 1
36175 | 36175 | 3 | 8 | 60 | 877.3268 | 1
36176 | 36176 | 3 | 8 | 61 | 877.4392 | 1
36177 | 36177 | 3 | 8 | 62 | 877.561 | 1
36178 | 36178 | 3 | 8 | 63 | 877.6722 | 1
36179 | 36179 | 3 | 8 | 64 | 877.7839 | 1
36180 | 36180 | 3 | 8 | 65 | 877.8831 | 1
36181 | 36181 | 3 | 8 | 66 | 877.9669 | 1
36182 | 36182 | 3 | 8 | 67 | 878.0411 | 1
36183 | 36183 | 3 | 8 | 68 | 878.0981 | 1
36184 | 36184 | 3 | 8 | 69 | 878.1368 | 1
36185 | 36185 | 3 | 8 | 70 | 878.1601 | 1
36186 | 36186 | 3 | 8 | 71 | -999 | 0
36187 | 36187 | 3 | 8 | 72 | -999 | 0
36188 | 36188 | 3 | 8 | 73 | -999 | 0
36189 | 36189 | 3 | 8 | 74 | -999 | 0
36190 | 36190 | 3 | 8 | 75 | -999 | 0
36191 | 36191 | 3 | 8 | 76 | -999 | 0
36192 | 36192 | 3 | 8 | 77 | -999 | 0
36193 | 36193 | 3 | 8 | 78 | -999 | 0
36194 | 36194 | 3 | 8 | 79 | -999 | 0
36195 | 36195 | 3 | 8 | 80 | -999 | 0
36196 | 36196 | 3 | 8 | 81 | -999 | 0
36197 | 36197 | 3 | 8 | 82 | -999 | 0
36198 | 36198 | 3 | 8 | 83 | -999 | 0
36199 | 36199 | 3 | 8 | 84 | -999 | 0
36200 | 36200 | 3 | 8 | 85 | -999 | 0
36201 | 36201 | 3 | 8 | 86 | -999 | 0
36202 | 36202 | 3 | 8 | 87 | -999 | 0
36203 | 36203 | 3 | 8 | 88 | -999 | 0
36204 | 36204 | 3 | 8 | 89 | -999 | 0
36205 | 36205 | 3 | 8 | 90 | -999 | 0
36206 | 36206 | 3 | 8 | 91 | -999 | 0
36207 | 36207 | 3 | 8 | 92 | -999 | 0
36208 | 36208 | 3 | 8 | 93 | -999 | 0
36209 | 36209 | 3 | 8 | 94 | -999 | 0
36210 | 36210 | 3 | 8 | 95 | -999 | 0
36211 | 36211 | 3 | 8 | 96 | -999 | 0
36212 | 36212 | 3 | 8 | 97 | -999 | 0
36213 | 36213 | 3 | 8 | 98 | -999 | 0
36214 | 36214 | 3 | 8 | 99 | -999 | 0
36215 | 36215 | 3 | 8 | 100 | -999 | 0
36216 | 36216 | 3 | 8 | 101 | -999 | 0
36217 | 36217 | 3 | 8 | 102 | -999 | 0
36218 | 36218 | 3 | 8 | 103 | -999 | 0
36219 | 36219 | 3 | 8 | 104 | -999 | 0
36220 | 36220 | 3 | 8 | 105 | -999 | 0
36221 | 36221 | 3 | 8 | 106 | -999 | 0
36222 | 36222 | 3 | 8 | 107 | -999 | 0
36223 | 36223 | 3 | 8 | 108 | -999 | 0
36224 | 36224 | 3 | 8 | 109 | -999 | 0
36225 | 36225 | 3 | 8 | 110 | -999 | 0
36226 | 36226 | 3 | 8 | 111 | -999 | 0
36227 | 36227 | 3 | 8 | 112 | -999 | 0
36228 | 36228 | 3 | 8 | 113 | -999 | 0
36229 | 36229 | 3 | 8 | 114 | -999 | 0
36230 | 36230 | 3 | 8 | 115 | -999 | 0
36231 | 36231 | 3 | 8 | 116 | -999 | 0
36232 | 36232 | 3 | 8 | 117 | -999 | 0
36233 | 36233 | 3 | 8 | 118 | -999 | 0
36234 | 36234 | 3 | 8 | 119 | -999 | 0
36235 | 36235 | 3 | 8 | 120 | -999 | 0
36236 | 36236 | 3 | 8 | 121 | -999 | 0
36237 | 36237 | 3 | 8 | 122 | -999 | 0
36238 | 36238 | 3 | 8 | 123 | 887.1317 | 1
36239 | 36239 | 3 | 8 | 124 | 885.0583 | 1
36240 | 36240 | 3 | 8 | 125 | 882.1696 | 1
36241 | 36241 | 3 | 8 | 126 | 882.8605 | 1
36242 | 36242 | 3 | 8 | 127 | -999 | 0
36243 | 36243 | 3 | 8 | 128 | -999 | 0
36244 | 36244 | 3 | 8 | 129 | -999 | 0
36245 | 36245 | 3 | 8 | 130 | -999 | 0
36246 | 36246 | 3 | 8 | 131 | -999 | 0
36247 | 36247 | 3 | 8 | 132 | -999 | 0
36248 | 36248 | 3 | 8 | 133 | -999 | 0
36249 | 36249 | 3 | 8 | 134 | -999 | 0
36250 | 36250 | 3 | 8 | 135 | -999 | 0
36251 | 36251 | 3 | 8 | 136 | -999 | 0
36252 | 36252 | 3 | 8 | 137 | -999 | 0
36253 | 36253 | 3 | 8 | 138 | -999 | 0
36254 | 36254 | 3 | 8 | 139 | -999 | 0
36255 | 36255 | 3 | 8 | 140 | -999 | 0
36256 | 36256 | 3 | 8 | 141 | -999 | 0
36257 | 36257 | 3 | 8 | 142 | -999 | 0
36258 | 36258 | 3 | 8 | 143 | -999 | 0
36259 | 36259 | 3 | 8 | 144 | -999 | 0
36260 | 36260 | 3 | 8 | 145 | -999 | 0
36261 | 36261 | 3 | 8 | 146 | -999 | 0
36262 | 36262 | 3 | 8 | 147 | -999 | 0
36263 | 36263 | 3 | 8 | 148 | -999 | 0
36264 | 36264 | 3 | 8 | 149 | -999 | 0
36265 | 36265 | 3 | 8 | 150 | -999 | 0
36266 | 36266 | 3 | 8 | 151 | -999 | 0
36267 | 36267 | 3 | 8 | 152 | -999 | 0
36268 | 36268 | 3 | 8 | 153 | -999 | 0
36269 | 36269 | 3 | 8 | 154 | -999 | 0
36270 | 36270 | 3 | 8 | 155 | -999 | 0
36271 | 36271 | 3 | 9 | 1 | -999 | 0
36272 | 36272 | 3 | 9 | 2 | -999 | 0
36273 | 36273 | 3 | 9 | 3 | -999 | 0
36274 | 36274 | 3 | 9 | 4 | -999 | 0
36275 | 36275 | 3 | 9 | 5 | -999 | 0
36276 | 36276 | 3 | 9 | 6 | -999 | 0
36277 | 36277 | 3 | 9 | 7 | -999 | 0
36278 | 36278 | 3 | 9 | 8 | -999 | 0
36279 | 36279 | 3 | 9 | 9 | -999 | 0
36280 | 36280 | 3 | 9 | 10 | -999 | 0
36281 | 36281 | 3 | 9 | 11 | -999 | 0
36282 | 36282 | 3 | 9 | 12 | -999 | 0
36283 | 36283 | 3 | 9 | 13 | -999 | 0
36284 | 36284 | 3 | 9 | 14 | -999 | 0
36285 | 36285 | 3 | 9 | 15 | -999 | 0
36286 | 36286 | 3 | 9 | 16 | -999 | 0
36287 | 36287 | 3 | 9 | 17 | -999 | 0
36288 | 36288 | 3 | 9 | 18 | -999 | 0
36289 | 36289 | 3 | 9 | 19 | -999 | 0
36290 | 36290 | 3 | 9 | 20 | -999 | 0
36291 | 36291 | 3 | 9 | 21 | -999 | 0
36292 | 36292 | 3 | 9 | 22 | 878.6894 | 1
36293 | 36293 | 3 | 9 | 23 | 878.5728 | 1
36294 | 36294 | 3 | 9 | 24 | 878.3656 | 1
36295 | 36295 | 3 | 9 | 25 | 878.0878 | 1
36296 | 36296 | 3 | 9 | 26 | 877.757 | 1
36297 | 36297 | 3 | 9 | 27 | 877.3743 | 1
36298 | 36298 | 3 | 9 | 28 | 876.8946 | 1
36299 | 36299 | 3 | 9 | 29 | 876.3279 | 1
36300 | 36300 | 3 | 9 | 30 | 875.8337 | 1
36301 | 36301 | 3 | 9 | 31 | 875.4034 | 1
36302 | 36302 | 3 | 9 | 32 | 874.9752 | 1
36303 | 36303 | 3 | 9 | 33 | 874.5375 | 1
36304 | 36304 | 3 | 9 | 34 | 874.0736 | 1
36305 | 36305 | 3 | 9 | 35 | 873.5301 | 1
36306 | 36306 | 3 | 9 | 36 | 872.7009 | 1
36307 | 36307 | 3 | 9 | 37 | 871.6221 | 1
36308 | 36308 | 3 | 9 | 38 | 870.5065 | 1
36309 | 36309 | 3 | 9 | 39 | 869.3553 | 1
36310 | 36310 | 3 | 9 | 40 | 868.2509 | 1
36311 | 36311 | 3 | 9 | 41 | 866.7555 | 1
36312 | 36312 | 3 | 9 | 42 | 868.0135 | 1
36313 | 36313 | 3 | 9 | 43 | 868.8029 | 1
36314 | 36314 | 3 | 9 | 44 | 869.4737 | 1
36315 | 36315 | 3 | 9 | 45 | 870.0288 | 1
36316 | 36316 | 3 | 9 | 46 | 870.5575 | 1
36317 | 36317 | 3 | 9 | 47 | 871.0726 | 1
36318 | 36318 | 3 | 9 | 48 | 871.6379 | 1
36319 | 36319 | 3 | 9 | 49 | 872.3204 | 1
36320 | 36320 | 3 | 9 | 50 | 873.1196 | 1
36321 | 36321 | 3 | 9 | 51 | 873.7169 | 1
36322 | 36322 | 3 | 9 | 52 | 874.1537 | 1
36323 | 36323 | 3 | 9 | 53 | 874.5437 | 1
36324 | 36324 | 3 | 9 | 54 | 874.9218 | 1
36325 | 36325 | 3 | 9 | 55 | 875.2901 | 1
36326 | 36326 | 3 | 9 | 56 | 875.6185 | 1
36327 | 36327 | 3 | 9 | 57 | 875.9245 | 1
36328 | 36328 | 3 | 9 | 58 | 876.1611 | 1
36329 | 36329 | 3 | 9 | 59 | 876.3442 | 1
36330 | 36330 | 3 | 9 | 60 | 876.5291 | 1
36331 | 36331 | 3 | 9 | 61 | 876.7033 | 1
36332 | 36332 | 3 | 9 | 62 | 876.8634 | 1
36333 | 36333 | 3 | 9 | 63 | 877.0135 | 1
36334 | 36334 | 3 | 9 | 64 | 877.1524 | 1
36335 | 36335 | 3 | 9 | 65 | 877.265 | 1
36336 | 36336 | 3 | 9 | 66 | 877.3597 | 1
36337 | 36337 | 3 | 9 | 67 | 877.4465 | 1
36338 | 36338 | 3 | 9 | 68 | 877.5132 | 1
36339 | 36339 | 3 | 9 | 69 | 877.5546 | 1
36340 | 36340 | 3 | 9 | 70 | -999 | 0
36341 | 36341 | 3 | 9 | 71 | -999 | 0
36342 | 36342 | 3 | 9 | 72 | -999 | 0
36343 | 36343 | 3 | 9 | 73 | -999 | 0
36344 | 36344 | 3 | 9 | 74 | -999 | 0
36345 | 36345 | 3 | 9 | 75 | -999 | 0
36346 | 36346 | 3 | 9 | 76 | -999 | 0
36347 | 36347 | 3 | 9 | 77 | -999 | 0
36348 | 36348 | 3 | 9 | 78 | -999 | 0
36349 | 36349 | 3 | 9 | 79 | -999 | 0
36350 | 36350 | 3 | 9 | 80 | -999 | 0
36351 | 36351 | 3 | 9 | 81 | -999 | 0
36352 | 36352 | 3 | 9 | 82 | -999 | 0
36353 | 36353 | 3 | 9 | 83 | -999 | 0
36354 | 36354 | 3 | 9 | 84 | -999 | 0
36355 | 36355 | 3 | 9 | 85 | -999 | 0
36356 | 36356 | 3 | 9 | 86 | -999 | 0
36357 | 36357 | 3 | 9 | 87 | -999 | 0
36358 | 36358 | 3 | 9 | 88 | -999 | 0
36359 | 36359 | 3 | 9 | 89 | -999 | 0
36360 | 36360 | 3 | 9 | 90 | -999 | 0
36361 | 36361 | 3 | 9 | 91 | -999 | 0
36362 | 36362 | 3 | 9 | 92 | -999 | 0
36363 | 36363 | 3 | 9 | 93 | -999 | 0
36364 | 36364 | 3 | 9 | 94 | -999 | 0
36365 | 36365 | 3 | 9 | 95 | -999 | 0
36366 | 36366 | 3 | 9 | 96 | -999 | 0
36367 | 36367 | 3 | 9 | 97 | -999 | 0
36368 | 36368 | 3 | 9 | 98 | -999 | 0
36369 | 36369 | 3 | 9 | 99 | -999 | 0
36370 | 36370 | 3 | 9 | 100 | -999 | 0
36371 | 36371 | 3 | 9 | 101 | -999 | 0
36372 | 36372 | 3 | 9 | 102 | -999 | 0
36373 | 36373 | 3 | 9 | 103 | -999 | 0
36374 | 36374 | 3 | 9 | 104 | -999 | 0
36375 | 36375 | 3 | 9 | 105 | -999 | 0
36376 | 36376 | 3 | 9 | 106 | -999 | 0
36377 | 36377 | 3 | 9 | 107 | -999 | 0
36378 | 36378 | 3 | 9 | 108 | -999 | 0
36379 | 36379 | 3 | 9 | 109 | -999 | 0
36380 | 36380 | 3 | 9 | 110 | -999 | 0
36381 | 36381 | 3 | 9 | 111 | -999 | 0
36382 | 36382 | 3 | 9 | 112 | -999 | 0
36383 | 36383 | 3 | 9 | 113 | -999 | 0
36384 | 36384 | 3 | 9 | 114 | -999 | 0
36385 | 36385 | 3 | 9 | 115 | -999 | 0
36386 | 36386 | 3 | 9 | 116 | -999 | 0
36387 | 36387 | 3 | 9 | 117 | -999 | 0
36388 | 36388 | 3 | 9 | 118 | -999 | 0
36389 | 36389 | 3 | 9 | 119 | -999 | 0
36390 | 36390 | 3 | 9 | 120 | -999 | 0
36391 | 36391 | 3 | 9 | 121 | -999 | 0
36392 | 36392 | 3 | 9 | 122 | -999 | 0
36393 | 36393 | 3 | 9 | 123 | 885.6603 | 1
36394 | 36394 | 3 | 9 | 124 | 881.8716 | 1
36395 | 36395 | 3 | 9 | 125 | 880.3802 | 1
36396 | 36396 | 3 | 9 | 126 | 880.5276 | 1
36397 | 36397 | 3 | 9 | 127 | 882.3908 | 1
36398 | 36398 | 3 | 9 | 128 | -999 | 0
36399 | 36399 | 3 | 9 | 129 | -999 | 0
36400 | 36400 | 3 | 9 | 130 | -999 | 0
36401 | 36401 | 3 | 9 | 131 | -999 | 0
36402 | 36402 | 3 | 9 | 132 | -999 | 0
36403 | 36403 | 3 | 9 | 133 | -999 | 0
36404 | 36404 | 3 | 9 | 134 | -999 | 0
36405 | 36405 | 3 | 9 | 135 | -999 | 0
36406 | 36406 | 3 | 9 | 136 | -999 | 0
36407 | 36407 | 3 | 9 | 137 | -999 | 0
36408 | 36408 | 3 | 9 | 138 | -999 | 0
36409 | 36409 | 3 | 9 | 139 | -999 | 0
36410 | 36410 | 3 | 9 | 140 | -999 | 0
36411 | 36411 | 3 | 9 | 141 | -999 | 0
36412 | 36412 | 3 | 9 | 142 | -999 | 0
36413 | 36413 | 3 | 9 | 143 | -999 | 0
36414 | 36414 | 3 | 9 | 144 | -999 | 0
36415 | 36415 | 3 | 9 | 145 | -999 | 0
36416 | 36416 | 3 | 9 | 146 | -999 | 0
36417 | 36417 | 3 | 9 | 147 | -999 | 0
36418 | 36418 | 3 | 9 | 148 | -999 | 0
36419 | 36419 | 3 | 9 | 149 | -999 | 0
36420 | 36420 | 3 | 9 | 150 | -999 | 0
36421 | 36421 | 3 | 9 | 151 | -999 | 0
36422 | 36422 | 3 | 9 | 152 | -999 | 0
36423 | 36423 | 3 | 9 | 153 | -999 | 0
36424 | 36424 | 3 | 9 | 154 | -999 | 0
36425 | 36425 | 3 | 9 | 155 | -999 | 0
36426 | 36426 | 3 | 10 | 1 | -999 | 0
36427 | 36427 | 3 | 10 | 2 | -999 | 0
36428 | 36428 | 3 | 10 | 3 | -999 | 0
36429 | 36429 | 3 | 10 | 4 | -999 | 0
36430 | 36430 | 3 | 10 | 5 | -999 | 0
36431 | 36431 | 3 | 10 | 6 | -999 | 0
36432 | 36432 | 3 | 10 | 7 | -999 | 0
36433 | 36433 | 3 | 10 | 8 | -999 | 0
36434 | 36434 | 3 | 10 | 9 | -999 | 0
36435 | 36435 | 3 | 10 | 10 | -999 | 0
36436 | 36436 | 3 | 10 | 11 | -999 | 0
36437 | 36437 | 3 | 10 | 12 | -999 | 0
36438 | 36438 | 3 | 10 | 13 | -999 | 0
36439 | 36439 | 3 | 10 | 14 | -999 | 0
36440 | 36440 | 3 | 10 | 15 | -999 | 0
36441 | 36441 | 3 | 10 | 16 | -999 | 0
36442 | 36442 | 3 | 10 | 17 | -999 | 0
36443 | 36443 | 3 | 10 | 18 | -999 | 0
36444 | 36444 | 3 | 10 | 19 | -999 | 0
36445 | 36445 | 3 | 10 | 20 | -999 | 0
36446 | 36446 | 3 | 10 | 21 | -999 | 0
36447 | 36447 | 3 | 10 | 22 | 878.4771 | 1
36448 | 36448 | 3 | 10 | 23 | 878.3192 | 1
36449 | 36449 | 3 | 10 | 24 | 878.0363 | 1
36450 | 36450 | 3 | 10 | 25 | 877.6578 | 1
36451 | 36451 | 3 | 10 | 26 | 877.1995 | 1
36452 | 36452 | 3 | 10 | 27 | 876.642 | 1
36453 | 36453 | 3 | 10 | 28 | 875.9089 | 1
36454 | 36454 | 3 | 10 | 29 | 875.1796 | 1
36455 | 36455 | 3 | 10 | 30 | 874.6521 | 1
36456 | 36456 | 3 | 10 | 31 | 874.171 | 1
36457 | 36457 | 3 | 10 | 32 | 873.6714 | 1
36458 | 36458 | 3 | 10 | 33 | 873.1525 | 1
36459 | 36459 | 3 | 10 | 34 | 872.5975 | 1
36460 | 36460 | 3 | 10 | 35 | 871.9625 | 1
36461 | 36461 | 3 | 10 | 36 | 871.0729 | 1
36462 | 36462 | 3 | 10 | 37 | 870.0147 | 1
36463 | 36463 | 3 | 10 | 38 | 868.9899 | 1
36464 | 36464 | 3 | 10 | 39 | 867.9684 | 1
36465 | 36465 | 3 | 10 | 40 | 867.0176 | 1
36466 | 36466 | 3 | 10 | 41 | 866.2743 | 1
36467 | 36467 | 3 | 10 | 42 | 866.9248 | 1
36468 | 36468 | 3 | 10 | 43 | 867.6508 | 1
36469 | 36469 | 3 | 10 | 44 | 868.3246 | 1
36470 | 36470 | 3 | 10 | 45 | 868.8963 | 1
36471 | 36471 | 3 | 10 | 46 | 869.4499 | 1
36472 | 36472 | 3 | 10 | 47 | 869.9856 | 1
36473 | 36473 | 3 | 10 | 48 | 870.5451 | 1
36474 | 36474 | 3 | 10 | 49 | 871.16 | 1
36475 | 36475 | 3 | 10 | 50 | 871.8961 | 1
36476 | 36476 | 3 | 10 | 51 | 872.6219 | 1
36477 | 36477 | 3 | 10 | 52 | 873.1177 | 1
36478 | 36478 | 3 | 10 | 53 | 873.5542 | 1
36479 | 36479 | 3 | 10 | 54 | 873.992 | 1
36480 | 36480 | 3 | 10 | 55 | 874.4349 | 1
36481 | 36481 | 3 | 10 | 56 | 874.8369 | 1
36482 | 36482 | 3 | 10 | 57 | 875.2117 | 1
36483 | 36483 | 3 | 10 | 58 | 875.5016 | 1
36484 | 36484 | 3 | 10 | 59 | 875.7313 | 1
36485 | 36485 | 3 | 10 | 60 | 875.9825 | 1
36486 | 36486 | 3 | 10 | 61 | 876.2664 | 1
36487 | 36487 | 3 | 10 | 62 | 876.487 | 1
36488 | 36488 | 3 | 10 | 63 | 876.6862 | 1
36489 | 36489 | 3 | 10 | 64 | 876.8682 | 1
36490 | 36490 | 3 | 10 | 65 | 877.0129 | 1
36491 | 36491 | 3 | 10 | 66 | 877.1313 | 1
36492 | 36492 | 3 | 10 | 67 | 877.2372 | 1
36493 | 36493 | 3 | 10 | 68 | 877.3165 | 1
36494 | 36494 | 3 | 10 | 69 | 877.3648 | 1
36495 | 36495 | 3 | 10 | 70 | -999 | 0
36496 | 36496 | 3 | 10 | 71 | -999 | 0
36497 | 36497 | 3 | 10 | 72 | -999 | 0
36498 | 36498 | 3 | 10 | 73 | -999 | 0
36499 | 36499 | 3 | 10 | 74 | -999 | 0
36500 | 36500 | 3 | 10 | 75 | -999 | 0
36501 | 36501 | 3 | 10 | 76 | -999 | 0
36502 | 36502 | 3 | 10 | 77 | -999 | 0
36503 | 36503 | 3 | 10 | 78 | -999 | 0
36504 | 36504 | 3 | 10 | 79 | -999 | 0
36505 | 36505 | 3 | 10 | 80 | -999 | 0
36506 | 36506 | 3 | 10 | 81 | -999 | 0
36507 | 36507 | 3 | 10 | 82 | -999 | 0
36508 | 36508 | 3 | 10 | 83 | -999 | 0
36509 | 36509 | 3 | 10 | 84 | -999 | 0
36510 | 36510 | 3 | 10 | 85 | -999 | 0
36511 | 36511 | 3 | 10 | 86 | -999 | 0
36512 | 36512 | 3 | 10 | 87 | -999 | 0
36513 | 36513 | 3 | 10 | 88 | -999 | 0
36514 | 36514 | 3 | 10 | 89 | -999 | 0
36515 | 36515 | 3 | 10 | 90 | -999 | 0
36516 | 36516 | 3 | 10 | 91 | -999 | 0
36517 | 36517 | 3 | 10 | 92 | -999 | 0
36518 | 36518 | 3 | 10 | 93 | -999 | 0
36519 | 36519 | 3 | 10 | 94 | -999 | 0
36520 | 36520 | 3 | 10 | 95 | -999 | 0
36521 | 36521 | 3 | 10 | 96 | -999 | 0
36522 | 36522 | 3 | 10 | 97 | -999 | 0
36523 | 36523 | 3 | 10 | 98 | -999 | 0
36524 | 36524 | 3 | 10 | 99 | -999 | 0
36525 | 36525 | 3 | 10 | 100 | -999 | 0
36526 | 36526 | 3 | 10 | 101 | -999 | 0
36527 | 36527 | 3 | 10 | 102 | -999 | 0
36528 | 36528 | 3 | 10 | 103 | -999 | 0
36529 | 36529 | 3 | 10 | 104 | -999 | 0
36530 | 36530 | 3 | 10 | 105 | -999 | 0
36531 | 36531 | 3 | 10 | 106 | -999 | 0
36532 | 36532 | 3 | 10 | 107 | -999 | 0
36533 | 36533 | 3 | 10 | 108 | -999 | 0
36534 | 36534 | 3 | 10 | 109 | -999 | 0
36535 | 36535 | 3 | 10 | 110 | -999 | 0
36536 | 36536 | 3 | 10 | 111 | -999 | 0
36537 | 36537 | 3 | 10 | 112 | -999 | 0
36538 | 36538 | 3 | 10 | 113 | -999 | 0
36539 | 36539 | 3 | 10 | 114 | -999 | 0
36540 | 36540 | 3 | 10 | 115 | -999 | 0
36541 | 36541 | 3 | 10 | 116 | -999 | 0
36542 | 36542 | 3 | 10 | 117 | -999 | 0
36543 | 36543 | 3 | 10 | 118 | -999 | 0
36544 | 36544 | 3 | 10 | 119 | -999 | 0
36545 | 36545 | 3 | 10 | 120 | -999 | 0
36546 | 36546 | 3 | 10 | 121 | -999 | 0
36547 | 36547 | 3 | 10 | 122 | -999 | 0
36548 | 36548 | 3 | 10 | 123 | 884.6194 | 1
36549 | 36549 | 3 | 10 | 124 | 881.5867 | 1
36550 | 36550 | 3 | 10 | 125 | 880.2529 | 1
36551 | 36551 | 3 | 10 | 126 | 880.2194 | 1
36552 | 36552 | 3 | 10 | 127 | 881.032 | 1
36553 | 36553 | 3 | 10 | 128 | -999 | 0
36554 | 36554 | 3 | 10 | 129 | -999 | 0
36555 | 36555 | 3 | 10 | 130 | -999 | 0
36556 | 36556 | 3 | 10 | 131 | -999 | 0
36557 | 36557 | 3 | 10 | 132 | -999 | 0
36558 | 36558 | 3 | 10 | 133 | -999 | 0
36559 | 36559 | 3 | 10 | 134 | -999 | 0
36560 | 36560 | 3 | 10 | 135 | -999 | 0
36561 | 36561 | 3 | 10 | 136 | -999 | 0
36562 | 36562 | 3 | 10 | 137 | 880.3148 | 1
36563 | 36563 | 3 | 10 | 138 | 880.2441 | 1
36564 | 36564 | 3 | 10 | 139 | 880.8491 | 1
36565 | 36565 | 3 | 10 | 140 | 884.9297 | 1
36566 | 36566 | 3 | 10 | 141 | 887.3481 | 1
36567 | 36567 | 3 | 10 | 142 | -999 | 0
36568 | 36568 | 3 | 10 | 143 | -999 | 0
36569 | 36569 | 3 | 10 | 144 | -999 | 0
36570 | 36570 | 3 | 10 | 145 | -999 | 0
36571 | 36571 | 3 | 10 | 146 | -999 | 0
36572 | 36572 | 3 | 10 | 147 | -999 | 0
36573 | 36573 | 3 | 10 | 148 | -999 | 0
36574 | 36574 | 3 | 10 | 149 | -999 | 0
36575 | 36575 | 3 | 10 | 150 | -999 | 0
36576 | 36576 | 3 | 10 | 151 | -999 | 0
36577 | 36577 | 3 | 10 | 152 | -999 | 0
36578 | 36578 | 3 | 10 | 153 | -999 | 0
36579 | 36579 | 3 | 10 | 154 | -999 | 0
36580 | 36580 | 3 | 10 | 155 | -999 | 0
36581 | 36581 | 3 | 11 | 1 | -999 | 0
36582 | 36582 | 3 | 11 | 2 | -999 | 0
36583 | 36583 | 3 | 11 | 3 | -999 | 0
36584 | 36584 | 3 | 11 | 4 | -999 | 0
36585 | 36585 | 3 | 11 | 5 | -999 | 0
36586 | 36586 | 3 | 11 | 6 | -999 | 0
36587 | 36587 | 3 | 11 | 7 | -999 | 0
36588 | 36588 | 3 | 11 | 8 | -999 | 0
36589 | 36589 | 3 | 11 | 9 | -999 | 0
36590 | 36590 | 3 | 11 | 10 | -999 | 0
36591 | 36591 | 3 | 11 | 11 | -999 | 0
36592 | 36592 | 3 | 11 | 12 | -999 | 0
36593 | 36593 | 3 | 11 | 13 | -999 | 0
36594 | 36594 | 3 | 11 | 14 | -999 | 0
36595 | 36595 | 3 | 11 | 15 | -999 | 0
36596 | 36596 | 3 | 11 | 16 | -999 | 0
36597 | 36597 | 3 | 11 | 17 | -999 | 0
36598 | 36598 | 3 | 11 | 18 | -999 | 0
36599 | 36599 | 3 | 11 | 19 | -999 | 0
36600 | 36600 | 3 | 11 | 20 | -999 | 0
36601 | 36601 | 3 | 11 | 21 | -999 | 0
36602 | 36602 | 3 | 11 | 22 | 878.4344 | 1
36603 | 36603 | 3 | 11 | 23 | 878.1412 | 1
36604 | 36604 | 3 | 11 | 24 | 877.619 | 1
36605 | 36605 | 3 | 11 | 25 | 877.0325 | 1
36606 | 36606 | 3 | 11 | 26 | 876.475 | 1
36607 | 36607 | 3 | 11 | 27 | 875.7068 | 1
36608 | 36608 | 3 | 11 | 28 | 875.0187 | 1
36609 | 36609 | 3 | 11 | 29 | 874.4357 | 1
36610 | 36610 | 3 | 11 | 30 | 873.9029 | 1
36611 | 36611 | 3 | 11 | 31 | 873.3744 | 1
36612 | 36612 | 3 | 11 | 32 | 872.8112 | 1
36613 | 36613 | 3 | 11 | 33 | 872.2209 | 1
36614 | 36614 | 3 | 11 | 34 | 871.5891 | 1
36615 | 36615 | 3 | 11 | 35 | 870.8841 | 1
36616 | 36616 | 3 | 11 | 36 | 869.9544 | 1
36617 | 36617 | 3 | 11 | 37 | 868.9 | 1
36618 | 36618 | 3 | 11 | 38 | 867.9113 | 1
36619 | 36619 | 3 | 11 | 39 | 866.91 | 1
36620 | 36620 | 3 | 11 | 40 | 865.9254 | 1
36621 | 36621 | 3 | 11 | 41 | 865.0693 | 1
36622 | 36622 | 3 | 11 | 42 | 865.6741 | 1
36623 | 36623 | 3 | 11 | 43 | 866.5424 | 1
36624 | 36624 | 3 | 11 | 44 | 867.455 | 1
36625 | 36625 | 3 | 11 | 45 | 868.2516 | 1
36626 | 36626 | 3 | 11 | 46 | 868.9932 | 1
36627 | 36627 | 3 | 11 | 47 | 869.6437 | 1
36628 | 36628 | 3 | 11 | 48 | 870.2107 | 1
36629 | 36629 | 3 | 11 | 49 | 870.752 | 1
36630 | 36630 | 3 | 11 | 50 | 871.3622 | 1
36631 | 36631 | 3 | 11 | 51 | 871.9686 | 1
36632 | 36632 | 3 | 11 | 52 | 872.5522 | 1
36633 | 36633 | 3 | 11 | 53 | 873.0643 | 1
36634 | 36634 | 3 | 11 | 54 | 873.5337 | 1
36635 | 36635 | 3 | 11 | 55 | 874.0051 | 1
36636 | 36636 | 3 | 11 | 56 | 874.4415 | 1
36637 | 36637 | 3 | 11 | 57 | 874.8632 | 1
36638 | 36638 | 3 | 11 | 58 | 875.209 | 1
36639 | 36639 | 3 | 11 | 59 | 875.4974 | 1
36640 | 36640 | 3 | 11 | 60 | 875.8248 | 1
36641 | 36641 | 3 | 11 | 61 | 876.2141 | 1
36642 | 36642 | 3 | 11 | 62 | 876.5858 | 1
36643 | 36643 | 3 | 11 | 63 | 876.8789 | 1
36644 | 36644 | 3 | 11 | 64 | 877.1306 | 1
36645 | 36645 | 3 | 11 | 65 | 877.3201 | 1
36646 | 36646 | 3 | 11 | 66 | 877.4627 | 1
36647 | 36647 | 3 | 11 | 67 | 877.5832 | 1
36648 | 36648 | 3 | 11 | 68 | 877.6797 | 1
36649 | 36649 | 3 | 11 | 69 | 877.7518 | 1
36650 | 36650 | 3 | 11 | 70 | 877.8022 | 1
36651 | 36651 | 3 | 11 | 71 | -999 | 0
36652 | 36652 | 3 | 11 | 72 | -999 | 0
36653 | 36653 | 3 | 11 | 73 | -999 | 0
36654 | 36654 | 3 | 11 | 74 | -999 | 0
36655 | 36655 | 3 | 11 | 75 | -999 | 0
36656 | 36656 | 3 | 11 | 76 | -999 | 0
36657 | 36657 | 3 | 11 | 77 | -999 | 0
36658 | 36658 | 3 | 11 | 78 | -999 | 0
36659 | 36659 | 3 | 11 | 79 | -999 | 0
36660 | 36660 | 3 | 11 | 80 | -999 | 0
36661 | 36661 | 3 | 11 | 81 | -999 | 0
36662 | 36662 | 3 | 11 | 82 | -999 | 0
36663 | 36663 | 3 | 11 | 83 | -999 | 0
36664 | 36664 | 3 | 11 | 84 | -999 | 0
36665 | 36665 | 3 | 11 | 85 | -999 | 0
36666 | 36666 | 3 | 11 | 86 | -999 | 0
36667 | 36667 | 3 | 11 | 87 | -999 | 0
36668 | 36668 | 3 | 11 | 88 | -999 | 0
36669 | 36669 | 3 | 11 | 89 | -999 | 0
36670 | 36670 | 3 | 11 | 90 | -999 | 0
36671 | 36671 | 3 | 11 | 91 | -999 | 0
36672 | 36672 | 3 | 11 | 92 | -999 | 0
36673 | 36673 | 3 | 11 | 93 | -999 | 0
36674 | 36674 | 3 | 11 | 94 | -999 | 0
36675 | 36675 | 3 | 11 | 95 | -999 | 0
36676 | 36676 | 3 | 11 | 96 | -999 | 0
36677 | 36677 | 3 | 11 | 97 | -999 | 0
36678 | 36678 | 3 | 11 | 98 | -999 | 0
36679 | 36679 | 3 | 11 | 99 | -999 | 0
36680 | 36680 | 3 | 11 | 100 | -999 | 0
36681 | 36681 | 3 | 11 | 101 | -999 | 0
36682 | 36682 | 3 | 11 | 102 | -999 | 0
36683 | 36683 | 3 | 11 | 103 | -999 | 0
36684 | 36684 | 3 | 11 | 104 | -999 | 0
36685 | 36685 | 3 | 11 | 105 | -999 | 0
36686 | 36686 | 3 | 11 | 106 | -999 | 0
36687 | 36687 | 3 | 11 | 107 | -999 | 0
36688 | 36688 | 3 | 11 | 108 | -999 | 0
36689 | 36689 | 3 | 11 | 109 | -999 | 0
36690 | 36690 | 3 | 11 | 110 | -999 | 0
36691 | 36691 | 3 | 11 | 111 | -999 | 0
36692 | 36692 | 3 | 11 | 112 | -999 | 0
36693 | 36693 | 3 | 11 | 113 | -999 | 0
36694 | 36694 | 3 | 11 | 114 | -999 | 0
36695 | 36695 | 3 | 11 | 115 | -999 | 0
36696 | 36696 | 3 | 11 | 116 | -999 | 0
36697 | 36697 | 3 | 11 | 117 | -999 | 0
36698 | 36698 | 3 | 11 | 118 | -999 | 0
36699 | 36699 | 3 | 11 | 119 | -999 | 0
36700 | 36700 | 3 | 11 | 120 | -999 | 0
36701 | 36701 | 3 | 11 | 121 | -999 | 0
36702 | 36702 | 3 | 11 | 122 | -999 | 0
36703 | 36703 | 3 | 11 | 123 | 883.6359 | 1
36704 | 36704 | 3 | 11 | 124 | 881.3743 | 1
36705 | 36705 | 3 | 11 | 125 | 880.3716 | 1
36706 | 36706 | 3 | 11 | 126 | 880.1832 | 1
36707 | 36707 | 3 | 11 | 127 | 880.4183 | 1
36708 | 36708 | 3 | 11 | 128 | 882.6301 | 1
36709 | 36709 | 3 | 11 | 129 | -999 | 0
36710 | 36710 | 3 | 11 | 130 | -999 | 0
36711 | 36711 | 3 | 11 | 131 | -999 | 0
36712 | 36712 | 3 | 11 | 132 | -999 | 0
36713 | 36713 | 3 | 11 | 133 | -999 | 0
36714 | 36714 | 3 | 11 | 134 | 882.541 | 1
36715 | 36715 | 3 | 11 | 135 | 881.2037 | 1
36716 | 36716 | 3 | 11 | 136 | 880.274 | 1
36717 | 36717 | 3 | 11 | 137 | 880.1442 | 1
36718 | 36718 | 3 | 11 | 138 | 880.1357 | 1
36719 | 36719 | 3 | 11 | 139 | 880.3069 | 1
36720 | 36720 | 3 | 11 | 140 | 882.9633 | 1
36721 | 36721 | 3 | 11 | 141 | 886.3654 | 1
36722 | 36722 | 3 | 11 | 142 | -999 | 0
36723 | 36723 | 3 | 11 | 143 | -999 | 0
36724 | 36724 | 3 | 11 | 144 | -999 | 0
36725 | 36725 | 3 | 11 | 145 | -999 | 0
36726 | 36726 | 3 | 11 | 146 | -999 | 0
36727 | 36727 | 3 | 11 | 147 | -999 | 0
36728 | 36728 | 3 | 11 | 148 | -999 | 0
36729 | 36729 | 3 | 11 | 149 | -999 | 0
36730 | 36730 | 3 | 11 | 150 | -999 | 0
36731 | 36731 | 3 | 11 | 151 | -999 | 0
36732 | 36732 | 3 | 11 | 152 | -999 | 0
36733 | 36733 | 3 | 11 | 153 | -999 | 0
36734 | 36734 | 3 | 11 | 154 | -999 | 0
36735 | 36735 | 3 | 11 | 155 | -999 | 0
36736 | 36736 | 3 | 12 | 1 | -999 | 0
36737 | 36737 | 3 | 12 | 2 | -999 | 0
36738 | 36738 | 3 | 12 | 3 | -999 | 0
36739 | 36739 | 3 | 12 | 4 | -999 | 0
36740 | 36740 | 3 | 12 | 5 | -999 | 0
36741 | 36741 | 3 | 12 | 6 | -999 | 0
36742 | 36742 | 3 | 12 | 7 | -999 | 0
36743 | 36743 | 3 | 12 | 8 | -999 | 0
36744 | 36744 | 3 | 12 | 9 | -999 | 0
36745 | 36745 | 3 | 12 | 10 | -999 | 0
36746 | 36746 | 3 | 12 | 11 | -999 | 0
36747 | 36747 | 3 | 12 | 12 | -999 | 0
36748 | 36748 | 3 | 12 | 13 | -999 | 0
36749 | 36749 | 3 | 12 | 14 | -999 | 0
36750 | 36750 | 3 | 12 | 15 | -999 | 0
36751 | 36751 | 3 | 12 | 16 | -999 | 0
36752 | 36752 | 3 | 12 | 17 | -999 | 0
36753 | 36753 | 3 | 12 | 18 | -999 | 0
36754 | 36754 | 3 | 12 | 19 | -999 | 0
36755 | 36755 | 3 | 12 | 20 | -999 | 0
36756 | 36756 | 3 | 12 | 21 | 879.0888 | 1
36757 | 36757 | 3 | 12 | 22 | 878.8057 | 1
36758 | 36758 | 3 | 12 | 23 | 878.3232 | 1
36759 | 36759 | 3 | 12 | 24 | 877.5718 | 1
36760 | 36760 | 3 | 12 | 25 | 876.7733 | 1
36761 | 36761 | 3 | 12 | 26 | 876.002 | 1
36762 | 36762 | 3 | 12 | 27 | 875.2275 | 1
36763 | 36763 | 3 | 12 | 28 | 874.5652 | 1
36764 | 36764 | 3 | 12 | 29 | 873.9825 | 1
36765 | 36765 | 3 | 12 | 30 | 873.4919 | 1
36766 | 36766 | 3 | 12 | 31 | 873.0198 | 1
36767 | 36767 | 3 | 12 | 32 | 872.4997 | 1
36768 | 36768 | 3 | 12 | 33 | 871.9346 | 1
36769 | 36769 | 3 | 12 | 34 | 871.3035 | 1
36770 | 36770 | 3 | 12 | 35 | 870.5596 | 1
36771 | 36771 | 3 | 12 | 36 | 869.5582 | 1
36772 | 36772 | 3 | 12 | 37 | 868.4114 | 1
36773 | 36773 | 3 | 12 | 38 | 867.3494 | 1
36774 | 36774 | 3 | 12 | 39 | 866.2737 | 1
36775 | 36775 | 3 | 12 | 40 | 865.2246 | 1
36776 | 36776 | 3 | 12 | 41 | 864.3882 | 1
36777 | 36777 | 3 | 12 | 42 | 864.9411 | 1
36778 | 36778 | 3 | 12 | 43 | 865.7984 | 1
36779 | 36779 | 3 | 12 | 44 | 866.7106 | 1
36780 | 36780 | 3 | 12 | 45 | 867.5219 | 1
36781 | 36781 | 3 | 12 | 46 | 868.3137 | 1
36782 | 36782 | 3 | 12 | 47 | 869.0557 | 1
36783 | 36783 | 3 | 12 | 48 | 869.7205 | 1
36784 | 36784 | 3 | 12 | 49 | 870.3347 | 1
36785 | 36785 | 3 | 12 | 50 | 871.0089 | 1
36786 | 36786 | 3 | 12 | 51 | 871.6507 | 1
36787 | 36787 | 3 | 12 | 52 | 872.1967 | 1
36788 | 36788 | 3 | 12 | 53 | 872.7693 | 1
36789 | 36789 | 3 | 12 | 54 | 873.3598 | 1
36790 | 36790 | 3 | 12 | 55 | 873.9114 | 1
36791 | 36791 | 3 | 12 | 56 | 874.3795 | 1
36792 | 36792 | 3 | 12 | 57 | 874.8427 | 1
36793 | 36793 | 3 | 12 | 58 | 875.2571 | 1
36794 | 36794 | 3 | 12 | 59 | 875.6276 | 1
36795 | 36795 | 3 | 12 | 60 | 876.0276 | 1
36796 | 36796 | 3 | 12 | 61 | 876.4567 | 1
36797 | 36797 | 3 | 12 | 62 | 876.8635 | 1
36798 | 36798 | 3 | 12 | 63 | 877.2101 | 1
36799 | 36799 | 3 | 12 | 64 | 877.5367 | 1
36800 | 36800 | 3 | 12 | 65 | 877.808 | 1
36801 | 36801 | 3 | 12 | 66 | 878.0419 | 1
36802 | 36802 | 3 | 12 | 67 | 878.2719 | 1
36803 | 36803 | 3 | 12 | 68 | 878.4726 | 1
36804 | 36804 | 3 | 12 | 69 | 878.6219 | 1
36805 | 36805 | 3 | 12 | 70 | 878.7324 | 1
36806 | 36806 | 3 | 12 | 71 | 878.8485 | 1
36807 | 36807 | 3 | 12 | 72 | 878.9633 | 1
36808 | 36808 | 3 | 12 | 73 | 879.0535 | 1
36809 | 36809 | 3 | 12 | 74 | 879.1322 | 1
36810 | 36810 | 3 | 12 | 75 | 879.2018 | 1
36811 | 36811 | 3 | 12 | 76 | 879.2668 | 1
36812 | 36812 | 3 | 12 | 77 | 879.3337 | 1
36813 | 36813 | 3 | 12 | 78 | 879.4193 | 1
36814 | 36814 | 3 | 12 | 79 | 879.5034 | 1
36815 | 36815 | 3 | 12 | 80 | 879.5662 | 1
36816 | 36816 | 3 | 12 | 81 | 879.6176 | 1
36817 | 36817 | 3 | 12 | 82 | 879.6661 | 1
36818 | 36818 | 3 | 12 | 83 | -999 | 0
36819 | 36819 | 3 | 12 | 84 | -999 | 0
36820 | 36820 | 3 | 12 | 85 | -999 | 0
36821 | 36821 | 3 | 12 | 86 | -999 | 0
36822 | 36822 | 3 | 12 | 87 | -999 | 0
36823 | 36823 | 3 | 12 | 88 | -999 | 0
36824 | 36824 | 3 | 12 | 89 | -999 | 0
36825 | 36825 | 3 | 12 | 90 | -999 | 0
36826 | 36826 | 3 | 12 | 91 | -999 | 0
36827 | 36827 | 3 | 12 | 92 | -999 | 0
36828 | 36828 | 3 | 12 | 93 | -999 | 0
36829 | 36829 | 3 | 12 | 94 | -999 | 0
36830 | 36830 | 3 | 12 | 95 | -999 | 0
36831 | 36831 | 3 | 12 | 96 | -999 | 0
36832 | 36832 | 3 | 12 | 97 | -999 | 0
36833 | 36833 | 3 | 12 | 98 | -999 | 0
36834 | 36834 | 3 | 12 | 99 | -999 | 0
36835 | 36835 | 3 | 12 | 100 | -999 | 0
36836 | 36836 | 3 | 12 | 101 | -999 | 0
36837 | 36837 | 3 | 12 | 102 | -999 | 0
36838 | 36838 | 3 | 12 | 103 | -999 | 0
36839 | 36839 | 3 | 12 | 104 | -999 | 0
36840 | 36840 | 3 | 12 | 105 | -999 | 0
36841 | 36841 | 3 | 12 | 106 | -999 | 0
36842 | 36842 | 3 | 12 | 107 | -999 | 0
36843 | 36843 | 3 | 12 | 108 | -999 | 0
36844 | 36844 | 3 | 12 | 109 | -999 | 0
36845 | 36845 | 3 | 12 | 110 | -999 | 0
36846 | 36846 | 3 | 12 | 111 | -999 | 0
36847 | 36847 | 3 | 12 | 112 | -999 | 0
36848 | 36848 | 3 | 12 | 113 | -999 | 0
36849 | 36849 | 3 | 12 | 114 | -999 | 0
36850 | 36850 | 3 | 12 | 115 | -999 | 0
36851 | 36851 | 3 | 12 | 116 | -999 | 0
36852 | 36852 | 3 | 12 | 117 | -999 | 0
36853 | 36853 | 3 | 12 | 118 | -999 | 0
36854 | 36854 | 3 | 12 | 119 | -999 | 0
36855 | 36855 | 3 | 12 | 120 | -999 | 0
36856 | 36856 | 3 | 12 | 121 | -999 | 0
36857 | 36857 | 3 | 12 | 122 | -999 | 0
36858 | 36858 | 3 | 12 | 123 | 883.3605 | 1
36859 | 36859 | 3 | 12 | 124 | 881.3958 | 1
36860 | 36860 | 3 | 12 | 125 | 880.5399 | 1
36861 | 36861 | 3 | 12 | 126 | 880.2089 | 1
36862 | 36862 | 3 | 12 | 127 | 880.241 | 1
36863 | 36863 | 3 | 12 | 128 | 881.6158 | 1
36864 | 36864 | 3 | 12 | 129 | 882.7608 | 1
36865 | 36865 | 3 | 12 | 130 | 883.1883 | 1
36866 | 36866 | 3 | 12 | 131 | 882.872 | 1
36867 | 36867 | 3 | 12 | 132 | 882.604 | 1
36868 | 36868 | 3 | 12 | 133 | 882.152 | 1
36869 | 36869 | 3 | 12 | 134 | 881.1738 | 1
36870 | 36870 | 3 | 12 | 135 | 880.2664 | 1
36871 | 36871 | 3 | 12 | 136 | 880.145 | 1
36872 | 36872 | 3 | 12 | 137 | 880.1303 | 1
36873 | 36873 | 3 | 12 | 138 | 880.1313 | 1
36874 | 36874 | 3 | 12 | 139 | 880.2629 | 1
36875 | 36875 | 3 | 12 | 140 | 882.8546 | 1
36876 | 36876 | 3 | 12 | 141 | -999 | 0
36877 | 36877 | 3 | 12 | 142 | -999 | 0
36878 | 36878 | 3 | 12 | 143 | -999 | 0
36879 | 36879 | 3 | 12 | 144 | -999 | 0
36880 | 36880 | 3 | 12 | 145 | -999 | 0
36881 | 36881 | 3 | 12 | 146 | -999 | 0
36882 | 36882 | 3 | 12 | 147 | -999 | 0
36883 | 36883 | 3 | 12 | 148 | -999 | 0
36884 | 36884 | 3 | 12 | 149 | -999 | 0
36885 | 36885 | 3 | 12 | 150 | -999 | 0
36886 | 36886 | 3 | 12 | 151 | -999 | 0
36887 | 36887 | 3 | 12 | 152 | -999 | 0
36888 | 36888 | 3 | 12 | 153 | -999 | 0
36889 | 36889 | 3 | 12 | 154 | -999 | 0
36890 | 36890 | 3 | 12 | 155 | -999 | 0
36891 | 36891 | 3 | 13 | 1 | -999 | 0
36892 | 36892 | 3 | 13 | 2 | -999 | 0
36893 | 36893 | 3 | 13 | 3 | -999 | 0
36894 | 36894 | 3 | 13 | 4 | -999 | 0
36895 | 36895 | 3 | 13 | 5 | -999 | 0
36896 | 36896 | 3 | 13 | 6 | -999 | 0
36897 | 36897 | 3 | 13 | 7 | -999 | 0
36898 | 36898 | 3 | 13 | 8 | -999 | 0
36899 | 36899 | 3 | 13 | 9 | -999 | 0
36900 | 36900 | 3 | 13 | 10 | -999 | 0
36901 | 36901 | 3 | 13 | 11 | -999 | 0
36902 | 36902 | 3 | 13 | 12 | -999 | 0
36903 | 36903 | 3 | 13 | 13 | -999 | 0
36904 | 36904 | 3 | 13 | 14 | -999 | 0
36905 | 36905 | 3 | 13 | 15 | -999 | 0
36906 | 36906 | 3 | 13 | 16 | -999 | 0
36907 | 36907 | 3 | 13 | 17 | -999 | 0
36908 | 36908 | 3 | 13 | 18 | -999 | 0
36909 | 36909 | 3 | 13 | 19 | -999 | 0
36910 | 36910 | 3 | 13 | 20 | -999 | 0
36911 | 36911 | 3 | 13 | 21 | 879.2793 | 1
36912 | 36912 | 3 | 13 | 22 | 878.9299 | 1
36913 | 36913 | 3 | 13 | 23 | 878.3882 | 1
36914 | 36914 | 3 | 13 | 24 | 877.5469 | 1
36915 | 36915 | 3 | 13 | 25 | 876.6127 | 1
36916 | 36916 | 3 | 13 | 26 | 875.7907 | 1
36917 | 36917 | 3 | 13 | 27 | 875.2079 | 1
36918 | 36918 | 3 | 13 | 28 | 874.6743 | 1
36919 | 36919 | 3 | 13 | 29 | 874.2319 | 1
36920 | 36920 | 3 | 13 | 30 | 873.8896 | 1
36921 | 36921 | 3 | 13 | 31 | 873.5805 | 1
36922 | 36922 | 3 | 13 | 32 | 873.2611 | 1
36923 | 36923 | 3 | 13 | 33 | 872.9397 | 1
36924 | 36924 | 3 | 13 | 34 | 872.6008 | 1
36925 | 36925 | 3 | 13 | 35 | 872.1721 | 1
36926 | 36926 | 3 | 13 | 36 | 871.3212 | 1
36927 | 36927 | 3 | 13 | 37 | 869.0814 | 1
36928 | 36928 | 3 | 13 | 38 | 866.1927 | 1
36929 | 36929 | 3 | 13 | 39 | 863.4208 | 1
36930 | 36930 | 3 | 13 | 40 | 860.9165 | 1
36931 | 36931 | 3 | 13 | 41 | 861.8028 | 1
36932 | 36932 | 3 | 13 | 42 | 863.3857 | 1
36933 | 36933 | 3 | 13 | 43 | 864.7695 | 1
36934 | 36934 | 3 | 13 | 44 | 865.9583 | 1
36935 | 36935 | 3 | 13 | 45 | 866.9401 | 1
36936 | 36936 | 3 | 13 | 46 | 867.8628 | 1
36937 | 36937 | 3 | 13 | 47 | 868.7086 | 1
36938 | 36938 | 3 | 13 | 48 | 869.4653 | 1
36939 | 36939 | 3 | 13 | 49 | 870.1356 | 1
36940 | 36940 | 3 | 13 | 50 | 870.8333 | 1
36941 | 36941 | 3 | 13 | 51 | 871.4985 | 1
36942 | 36942 | 3 | 13 | 52 | 872.0717 | 1
36943 | 36943 | 3 | 13 | 53 | 872.6296 | 1
36944 | 36944 | 3 | 13 | 54 | 873.176 | 1
36945 | 36945 | 3 | 13 | 55 | 873.7476 | 1
36946 | 36946 | 3 | 13 | 56 | 874.3828 | 1
36947 | 36947 | 3 | 13 | 57 | 875.0704 | 1
36948 | 36948 | 3 | 13 | 58 | 875.6666 | 1
36949 | 36949 | 3 | 13 | 59 | 876.1268 | 1
36950 | 36950 | 3 | 13 | 60 | 876.5276 | 1
36951 | 36951 | 3 | 13 | 61 | 876.9008 | 1
36952 | 36952 | 3 | 13 | 62 | 877.2372 | 1
36953 | 36953 | 3 | 13 | 63 | 877.5312 | 1
36954 | 36954 | 3 | 13 | 64 | 877.8217 | 1
36955 | 36955 | 3 | 13 | 65 | 878.0729 | 1
36956 | 36956 | 3 | 13 | 66 | 878.2786 | 1
36957 | 36957 | 3 | 13 | 67 | 878.4656 | 1
36958 | 36958 | 3 | 13 | 68 | 878.6282 | 1
36959 | 36959 | 3 | 13 | 69 | 878.766 | 1
36960 | 36960 | 3 | 13 | 70 | 878.8829 | 1
36961 | 36961 | 3 | 13 | 71 | 878.9925 | 1
36962 | 36962 | 3 | 13 | 72 | 879.0775 | 1
36963 | 36963 | 3 | 13 | 73 | 879.1568 | 1
36964 | 36964 | 3 | 13 | 74 | 879.2315 | 1
36965 | 36965 | 3 | 13 | 75 | 879.298 | 1
36966 | 36966 | 3 | 13 | 76 | 879.3581 | 1
36967 | 36967 | 3 | 13 | 77 | 879.4156 | 1
36968 | 36968 | 3 | 13 | 78 | 879.4877 | 1
36969 | 36969 | 3 | 13 | 79 | 879.5667 | 1
36970 | 36970 | 3 | 13 | 80 | 879.6432 | 1
36971 | 36971 | 3 | 13 | 81 | 879.7168 | 1
36972 | 36972 | 3 | 13 | 82 | 879.7843 | 1
36973 | 36973 | 3 | 13 | 83 | 879.8445 | 1
36974 | 36974 | 3 | 13 | 84 | 879.8967 | 1
36975 | 36975 | 3 | 13 | 85 | 879.9468 | 1
36976 | 36976 | 3 | 13 | 86 | 879.9899 | 1
36977 | 36977 | 3 | 13 | 87 | 880.0246 | 1
36978 | 36978 | 3 | 13 | 88 | 880.0574 | 1
36979 | 36979 | 3 | 13 | 89 | 880.0899 | 1
36980 | 36980 | 3 | 13 | 90 | 880.1213 | 1
36981 | 36981 | 3 | 13 | 91 | 880.1506 | 1
36982 | 36982 | 3 | 13 | 92 | 880.1788 | 1
36983 | 36983 | 3 | 13 | 93 | 880.2031 | 1
36984 | 36984 | 3 | 13 | 94 | -999 | 0
36985 | 36985 | 3 | 13 | 95 | -999 | 0
36986 | 36986 | 3 | 13 | 96 | -999 | 0
36987 | 36987 | 3 | 13 | 97 | -999 | 0
36988 | 36988 | 3 | 13 | 98 | -999 | 0
36989 | 36989 | 3 | 13 | 99 | -999 | 0
36990 | 36990 | 3 | 13 | 100 | -999 | 0
36991 | 36991 | 3 | 13 | 101 | -999 | 0
36992 | 36992 | 3 | 13 | 102 | -999 | 0
36993 | 36993 | 3 | 13 | 103 | -999 | 0
36994 | 36994 | 3 | 13 | 104 | -999 | 0
36995 | 36995 | 3 | 13 | 105 | -999 | 0
36996 | 36996 | 3 | 13 | 106 | -999 | 0
36997 | 36997 | 3 | 13 | 107 | -999 | 0
36998 | 36998 | 3 | 13 | 108 | -999 | 0
36999 | 36999 | 3 | 13 | 109 | -999 | 0
37000 | 37000 | 3 | 13 | 110 | -999 | 0
37001 | 37001 | 3 | 13 | 111 | -999 | 0
37002 | 37002 | 3 | 13 | 112 | -999 | 0
37003 | 37003 | 3 | 13 | 113 | -999 | 0
37004 | 37004 | 3 | 13 | 114 | -999 | 0
37005 | 37005 | 3 | 13 | 115 | -999 | 0
37006 | 37006 | 3 | 13 | 116 | -999 | 0
37007 | 37007 | 3 | 13 | 117 | -999 | 0
37008 | 37008 | 3 | 13 | 118 | -999 | 0
37009 | 37009 | 3 | 13 | 119 | -999 | 0
37010 | 37010 | 3 | 13 | 120 | -999 | 0
37011 | 37011 | 3 | 13 | 121 | -999 | 0
37012 | 37012 | 3 | 13 | 122 | -999 | 0
37013 | 37013 | 3 | 13 | 123 | -999 | 0
37014 | 37014 | 3 | 13 | 124 | 881.8197 | 1
37015 | 37015 | 3 | 13 | 125 | 880.6644 | 1
37016 | 37016 | 3 | 13 | 126 | 880.3283 | 1
37017 | 37017 | 3 | 13 | 127 | 880.1697 | 1
37018 | 37018 | 3 | 13 | 128 | 880.2726 | 1
37019 | 37019 | 3 | 13 | 129 | 880.6427 | 1
37020 | 37020 | 3 | 13 | 130 | 881.2955 | 1
37021 | 37021 | 3 | 13 | 131 | 881.37 | 1
37022 | 37022 | 3 | 13 | 132 | 880.858 | 1
37023 | 37023 | 3 | 13 | 133 | 880.4032 | 1
37024 | 37024 | 3 | 13 | 134 | 880.1888 | 1
37025 | 37025 | 3 | 13 | 135 | 880.136 | 1
37026 | 37026 | 3 | 13 | 136 | 880.1286 | 1
37027 | 37027 | 3 | 13 | 137 | 880.129 | 1
37028 | 37028 | 3 | 13 | 138 | 880.1357 | 1
37029 | 37029 | 3 | 13 | 139 | 880.3281 | 1
37030 | 37030 | 3 | 13 | 140 | 882.6179 | 1
37031 | 37031 | 3 | 13 | 141 | -999 | 0
37032 | 37032 | 3 | 13 | 142 | -999 | 0
37033 | 37033 | 3 | 13 | 143 | -999 | 0
37034 | 37034 | 3 | 13 | 144 | -999 | 0
37035 | 37035 | 3 | 13 | 145 | -999 | 0
37036 | 37036 | 3 | 13 | 146 | -999 | 0
37037 | 37037 | 3 | 13 | 147 | -999 | 0
37038 | 37038 | 3 | 13 | 148 | -999 | 0
37039 | 37039 | 3 | 13 | 149 | -999 | 0
37040 | 37040 | 3 | 13 | 150 | -999 | 0
37041 | 37041 | 3 | 13 | 151 | -999 | 0
37042 | 37042 | 3 | 13 | 152 | -999 | 0
37043 | 37043 | 3 | 13 | 153 | -999 | 0
37044 | 37044 | 3 | 13 | 154 | -999 | 0
37045 | 37045 | 3 | 13 | 155 | -999 | 0
37046 | 37046 | 3 | 14 | 1 | -999 | 0
37047 | 37047 | 3 | 14 | 2 | -999 | 0
37048 | 37048 | 3 | 14 | 3 | -999 | 0
37049 | 37049 | 3 | 14 | 4 | -999 | 0
37050 | 37050 | 3 | 14 | 5 | -999 | 0
37051 | 37051 | 3 | 14 | 6 | -999 | 0
37052 | 37052 | 3 | 14 | 7 | -999 | 0
37053 | 37053 | 3 | 14 | 8 | -999 | 0
37054 | 37054 | 3 | 14 | 9 | -999 | 0
37055 | 37055 | 3 | 14 | 10 | -999 | 0
37056 | 37056 | 3 | 14 | 11 | -999 | 0
37057 | 37057 | 3 | 14 | 12 | -999 | 0
37058 | 37058 | 3 | 14 | 13 | -999 | 0
37059 | 37059 | 3 | 14 | 14 | -999 | 0
37060 | 37060 | 3 | 14 | 15 | -999 | 0
37061 | 37061 | 3 | 14 | 16 | -999 | 0
37062 | 37062 | 3 | 14 | 17 | -999 | 0
37063 | 37063 | 3 | 14 | 18 | -999 | 0
37064 | 37064 | 3 | 14 | 19 | -999 | 0
37065 | 37065 | 3 | 14 | 20 | 879.7551 | 1
37066 | 37066 | 3 | 14 | 21 | 879.394 | 1
37067 | 37067 | 3 | 14 | 22 | 878.6773 | 1
37068 | 37068 | 3 | 14 | 23 | 878.0682 | 1
37069 | 37069 | 3 | 14 | 24 | 877.3427 | 1
37070 | 37070 | 3 | 14 | 25 | 876.4777 | 1
37071 | 37071 | 3 | 14 | 26 | 875.8232 | 1
37072 | 37072 | 3 | 14 | 27 | 875.342 | 1
37073 | 37073 | 3 | 14 | 28 | 874.9089 | 1
37074 | 37074 | 3 | 14 | 29 | 874.5385 | 1
37075 | 37075 | 3 | 14 | 30 | 874.2237 | 1
37076 | 37076 | 3 | 14 | 31 | 873.924 | 1
37077 | 37077 | 3 | 14 | 32 | 873.6194 | 1
37078 | 37078 | 3 | 14 | 33 | 873.3141 | 1
37079 | 37079 | 3 | 14 | 34 | 872.9781 | 1
37080 | 37080 | 3 | 14 | 35 | 872.4843 | 1
37081 | 37081 | 3 | 14 | 36 | 871.0187 | 1
37082 | 37082 | 3 | 14 | 37 | 867.0216 | 1
37083 | 37083 | 3 | 14 | 38 | 863.6811 | 1
37084 | 37084 | 3 | 14 | 39 | 860.4787 | 1
37085 | 37085 | 3 | 14 | 40 | 857.6874 | 1
37086 | 37086 | 3 | 14 | 41 | 862.8973 | 1
37087 | 37087 | 3 | 14 | 42 | 864.6039 | 1
37088 | 37088 | 3 | 14 | 43 | 865.7064 | 1
37089 | 37089 | 3 | 14 | 44 | 866.6295 | 1
37090 | 37090 | 3 | 14 | 45 | 867.4183 | 1
37091 | 37091 | 3 | 14 | 46 | 868.1967 | 1
37092 | 37092 | 3 | 14 | 47 | 868.9445 | 1
37093 | 37093 | 3 | 14 | 48 | 869.6411 | 1
37094 | 37094 | 3 | 14 | 49 | 870.2866 | 1
37095 | 37095 | 3 | 14 | 50 | 870.9814 | 1
37096 | 37096 | 3 | 14 | 51 | 871.6508 | 1
37097 | 37097 | 3 | 14 | 52 | 872.2272 | 1
37098 | 37098 | 3 | 14 | 53 | 872.7842 | 1
37099 | 37099 | 3 | 14 | 54 | 873.317 | 1
37100 | 37100 | 3 | 14 | 55 | 873.8263 | 1
37101 | 37101 | 3 | 14 | 56 | 874.3177 | 1
37102 | 37102 | 3 | 14 | 57 | 874.8591 | 1
37103 | 37103 | 3 | 14 | 58 | 875.3926 | 1
37104 | 37104 | 3 | 14 | 59 | 875.8991 | 1
37105 | 37105 | 3 | 14 | 60 | 876.4465 | 1
37106 | 37106 | 3 | 14 | 61 | 876.8942 | 1
37107 | 37107 | 3 | 14 | 62 | 877.2421 | 1
37108 | 37108 | 3 | 14 | 63 | 877.5465 | 1
37109 | 37109 | 3 | 14 | 64 | 877.8525 | 1
37110 | 37110 | 3 | 14 | 65 | 878.1165 | 1
37111 | 37111 | 3 | 14 | 66 | 878.3245 | 1
37112 | 37112 | 3 | 14 | 67 | 878.5107 | 1
37113 | 37113 | 3 | 14 | 68 | 878.6776 | 1
37114 | 37114 | 3 | 14 | 69 | 878.8267 | 1
37115 | 37115 | 3 | 14 | 70 | 878.9589 | 1
37116 | 37116 | 3 | 14 | 71 | 879.0908 | 1
37117 | 37117 | 3 | 14 | 72 | 879.205 | 1
37118 | 37118 | 3 | 14 | 73 | 879.2966 | 1
37119 | 37119 | 3 | 14 | 74 | 879.3806 | 1
37120 | 37120 | 3 | 14 | 75 | 879.4571 | 1
37121 | 37121 | 3 | 14 | 76 | 879.526 | 1
37122 | 37122 | 3 | 14 | 77 | 879.5874 | 1
37123 | 37123 | 3 | 14 | 78 | 879.6516 | 1
37124 | 37124 | 3 | 14 | 79 | 879.7123 | 1
37125 | 37125 | 3 | 14 | 80 | 879.763 | 1
37126 | 37126 | 3 | 14 | 81 | 879.809 | 1
37127 | 37127 | 3 | 14 | 82 | 879.8509 | 1
37128 | 37128 | 3 | 14 | 83 | 879.8906 | 1
37129 | 37129 | 3 | 14 | 84 | 879.9296 | 1
37130 | 37130 | 3 | 14 | 85 | 879.9727 | 1
37131 | 37131 | 3 | 14 | 86 | 880.0126 | 1
37132 | 37132 | 3 | 14 | 87 | 880.0455 | 1
37133 | 37133 | 3 | 14 | 88 | 880.0772 | 1
37134 | 37134 | 3 | 14 | 89 | 880.1093 | 1
37135 | 37135 | 3 | 14 | 90 | 880.1445 | 1
37136 | 37136 | 3 | 14 | 91 | 880.1842 | 1
37137 | 37137 | 3 | 14 | 92 | 880.2333 | 1
37138 | 37138 | 3 | 14 | 93 | 880.2944 | 1
37139 | 37139 | 3 | 14 | 94 | 880.3674 | 1
37140 | 37140 | 3 | 14 | 95 | 880.4494 | 1
37141 | 37141 | 3 | 14 | 96 | 880.5245 | 1
37142 | 37142 | 3 | 14 | 97 | 880.5754 | 1
37143 | 37143 | 3 | 14 | 98 | -999 | 0
37144 | 37144 | 3 | 14 | 99 | -999 | 0
37145 | 37145 | 3 | 14 | 100 | -999 | 0
37146 | 37146 | 3 | 14 | 101 | -999 | 0
37147 | 37147 | 3 | 14 | 102 | -999 | 0
37148 | 37148 | 3 | 14 | 103 | -999 | 0
37149 | 37149 | 3 | 14 | 104 | -999 | 0
37150 | 37150 | 3 | 14 | 105 | -999 | 0
37151 | 37151 | 3 | 14 | 106 | -999 | 0
37152 | 37152 | 3 | 14 | 107 | -999 | 0
37153 | 37153 | 3 | 14 | 108 | -999 | 0
37154 | 37154 | 3 | 14 | 109 | -999 | 0
37155 | 37155 | 3 | 14 | 110 | -999 | 0
37156 | 37156 | 3 | 14 | 111 | -999 | 0
37157 | 37157 | 3 | 14 | 112 | -999 | 0
37158 | 37158 | 3 | 14 | 113 | -999 | 0
37159 | 37159 | 3 | 14 | 114 | -999 | 0
37160 | 37160 | 3 | 14 | 115 | -999 | 0
37161 | 37161 | 3 | 14 | 116 | -999 | 0
37162 | 37162 | 3 | 14 | 117 | -999 | 0
37163 | 37163 | 3 | 14 | 118 | -999 | 0
37164 | 37164 | 3 | 14 | 119 | -999 | 0
37165 | 37165 | 3 | 14 | 120 | -999 | 0
37166 | 37166 | 3 | 14 | 121 | -999 | 0
37167 | 37167 | 3 | 14 | 122 | -999 | 0
37168 | 37168 | 3 | 14 | 123 | -999 | 0
37169 | 37169 | 3 | 14 | 124 | 882.6575 | 1
37170 | 37170 | 3 | 14 | 125 | 880.9521 | 1
37171 | 37171 | 3 | 14 | 126 | 880.4888 | 1
37172 | 37172 | 3 | 14 | 127 | 880.2161 | 1
37173 | 37173 | 3 | 14 | 128 | 880.1282 | 1
37174 | 37174 | 3 | 14 | 129 | 880.0477 | 1
37175 | 37175 | 3 | 14 | 130 | 879.8768 | 1
37176 | 37176 | 3 | 14 | 131 | 879.5472 | 1
37177 | 37177 | 3 | 14 | 132 | 879.1472 | 1
37178 | 37178 | 3 | 14 | 133 | 879.5267 | 1
37179 | 37179 | 3 | 14 | 134 | 879.8655 | 1
37180 | 37180 | 3 | 14 | 135 | 880.088 | 1
37181 | 37181 | 3 | 14 | 136 | 880.1218 | 1
37182 | 37182 | 3 | 14 | 137 | 880.1285 | 1
37183 | 37183 | 3 | 14 | 138 | 880.1448 | 1
37184 | 37184 | 3 | 14 | 139 | 880.5544 | 1
37185 | 37185 | 3 | 14 | 140 | -999 | 0
37186 | 37186 | 3 | 14 | 141 | -999 | 0
37187 | 37187 | 3 | 14 | 142 | -999 | 0
37188 | 37188 | 3 | 14 | 143 | -999 | 0
37189 | 37189 | 3 | 14 | 144 | -999 | 0
37190 | 37190 | 3 | 14 | 145 | -999 | 0
37191 | 37191 | 3 | 14 | 146 | -999 | 0
37192 | 37192 | 3 | 14 | 147 | -999 | 0
37193 | 37193 | 3 | 14 | 148 | -999 | 0
37194 | 37194 | 3 | 14 | 149 | -999 | 0
37195 | 37195 | 3 | 14 | 150 | -999 | 0
37196 | 37196 | 3 | 14 | 151 | -999 | 0
37197 | 37197 | 3 | 14 | 152 | -999 | 0
37198 | 37198 | 3 | 14 | 153 | -999 | 0
37199 | 37199 | 3 | 14 | 154 | -999 | 0
37200 | 37200 | 3 | 14 | 155 | -999 | 0
37201 | 37201 | 3 | 15 | 1 | -999 | 0
37202 | 37202 | 3 | 15 | 2 | -999 | 0
37203 | 37203 | 3 | 15 | 3 | -999 | 0
37204 | 37204 | 3 | 15 | 4 | -999 | 0
37205 | 37205 | 3 | 15 | 5 | -999 | 0
37206 | 37206 | 3 | 15 | 6 | -999 | 0
37207 | 37207 | 3 | 15 | 7 | -999 | 0
37208 | 37208 | 3 | 15 | 8 | -999 | 0
37209 | 37209 | 3 | 15 | 9 | -999 | 0
37210 | 37210 | 3 | 15 | 10 | -999 | 0
37211 | 37211 | 3 | 15 | 11 | -999 | 0
37212 | 37212 | 3 | 15 | 12 | -999 | 0
37213 | 37213 | 3 | 15 | 13 | -999 | 0
37214 | 37214 | 3 | 15 | 14 | -999 | 0
37215 | 37215 | 3 | 15 | 15 | -999 | 0
37216 | 37216 | 3 | 15 | 16 | -999 | 0
37217 | 37217 | 3 | 15 | 17 | -999 | 0
37218 | 37218 | 3 | 15 | 18 | 879.9738 | 1
37219 | 37219 | 3 | 15 | 19 | 879.8889 | 1
37220 | 37220 | 3 | 15 | 20 | 879.6956 | 1
37221 | 37221 | 3 | 15 | 21 | 879.2327 | 1
37222 | 37222 | 3 | 15 | 22 | 878.5024 | 1
37223 | 37223 | 3 | 15 | 23 | 877.953 | 1
37224 | 37224 | 3 | 15 | 24 | 877.3006 | 1
37225 | 37225 | 3 | 15 | 25 | 876.5023 | 1
37226 | 37226 | 3 | 15 | 26 | 875.9662 | 1
37227 | 37227 | 3 | 15 | 27 | 875.4928 | 1
37228 | 37228 | 3 | 15 | 28 | 875.0519 | 1
37229 | 37229 | 3 | 15 | 29 | 874.6219 | 1
37230 | 37230 | 3 | 15 | 30 | 874.2058 | 1
37231 | 37231 | 3 | 15 | 31 | 873.8035 | 1
37232 | 37232 | 3 | 15 | 32 | 873.3774 | 1
37233 | 37233 | 3 | 15 | 33 | 872.9291 | 1
37234 | 37234 | 3 | 15 | 34 | 872.3902 | 1
37235 | 37235 | 3 | 15 | 35 | 871.4532 | 1
37236 | 37236 | 3 | 15 | 36 | 867.9542 | 1
37237 | 37237 | 3 | 15 | 37 | 864.5448 | 1
37238 | 37238 | 3 | 15 | 38 | 861.6664 | 1
37239 | 37239 | 3 | 15 | 39 | 858.9288 | 1
37240 | 37240 | 3 | 15 | 40 | 856.5319 | 1
37241 | 37241 | 3 | 15 | 41 | 860.0752 | 1
37242 | 37242 | 3 | 15 | 42 | 863.7745 | 1
37243 | 37243 | 3 | 15 | 43 | 865.3878 | 1
37244 | 37244 | 3 | 15 | 44 | 866.5565 | 1
37245 | 37245 | 3 | 15 | 45 | 867.5186 | 1
37246 | 37246 | 3 | 15 | 46 | 868.4313 | 1
37247 | 37247 | 3 | 15 | 47 | 869.2607 | 1
37248 | 37248 | 3 | 15 | 48 | 869.9932 | 1
37249 | 37249 | 3 | 15 | 49 | 870.6642 | 1
37250 | 37250 | 3 | 15 | 50 | 871.4049 | 1
37251 | 37251 | 3 | 15 | 51 | 872.133 | 1
37252 | 37252 | 3 | 15 | 52 | 872.7441 | 1
37253 | 37253 | 3 | 15 | 53 | 873.2933 | 1
37254 | 37254 | 3 | 15 | 54 | 873.773 | 1
37255 | 37255 | 3 | 15 | 55 | 874.2045 | 1
37256 | 37256 | 3 | 15 | 56 | 874.6147 | 1
37257 | 37257 | 3 | 15 | 57 | 875.0719 | 1
37258 | 37258 | 3 | 15 | 58 | 875.5291 | 1
37259 | 37259 | 3 | 15 | 59 | 875.9342 | 1
37260 | 37260 | 3 | 15 | 60 | 876.3505 | 1
37261 | 37261 | 3 | 15 | 61 | 876.8686 | 1
37262 | 37262 | 3 | 15 | 62 | 877.2682 | 1
37263 | 37263 | 3 | 15 | 63 | 877.5774 | 1
37264 | 37264 | 3 | 15 | 64 | 877.8836 | 1
37265 | 37265 | 3 | 15 | 65 | 878.1483 | 1
37266 | 37266 | 3 | 15 | 66 | 878.3572 | 1
37267 | 37267 | 3 | 15 | 67 | 878.5442 | 1
37268 | 37268 | 3 | 15 | 68 | 878.7116 | 1
37269 | 37269 | 3 | 15 | 69 | 878.8616 | 1
37270 | 37270 | 3 | 15 | 70 | 878.9958 | 1
37271 | 37271 | 3 | 15 | 71 | 879.1317 | 1
37272 | 37272 | 3 | 15 | 72 | 879.2505 | 1
37273 | 37273 | 3 | 15 | 73 | 879.3456 | 1
37274 | 37274 | 3 | 15 | 74 | 879.4316 | 1
37275 | 37275 | 3 | 15 | 75 | 879.5095 | 1
37276 | 37276 | 3 | 15 | 76 | 879.5798 | 1
37277 | 37277 | 3 | 15 | 77 | 879.6435 | 1
37278 | 37278 | 3 | 15 | 78 | 879.7092 | 1
37279 | 37279 | 3 | 15 | 79 | 879.7683 | 1
37280 | 37280 | 3 | 15 | 80 | 879.8165 | 1
37281 | 37281 | 3 | 15 | 81 | 879.8611 | 1
37282 | 37282 | 3 | 15 | 82 | 879.9024 | 1
37283 | 37283 | 3 | 15 | 83 | 879.9407 | 1
37284 | 37284 | 3 | 15 | 84 | 879.9766 | 1
37285 | 37285 | 3 | 15 | 85 | 880.0148 | 1
37286 | 37286 | 3 | 15 | 86 | 880.0513 | 1
37287 | 37287 | 3 | 15 | 87 | 880.0825 | 1
37288 | 37288 | 3 | 15 | 88 | 880.1129 | 1
37289 | 37289 | 3 | 15 | 89 | 880.1443 | 1
37290 | 37290 | 3 | 15 | 90 | 880.18 | 1
37291 | 37291 | 3 | 15 | 91 | 880.221 | 1
37292 | 37292 | 3 | 15 | 92 | 880.2719 | 1
37293 | 37293 | 3 | 15 | 93 | 880.3364 | 1
37294 | 37294 | 3 | 15 | 94 | 880.4186 | 1
37295 | 37295 | 3 | 15 | 95 | 880.5386 | 1
37296 | 37296 | 3 | 15 | 96 | 880.6946 | 1
37297 | 37297 | 3 | 15 | 97 | 880.8622 | 1
37298 | 37298 | 3 | 15 | 98 | 881.0537 | 1
37299 | 37299 | 3 | 15 | 99 | 881.2241 | 1
37300 | 37300 | 3 | 15 | 100 | -999 | 0
37301 | 37301 | 3 | 15 | 101 | -999 | 0
37302 | 37302 | 3 | 15 | 102 | -999 | 0
37303 | 37303 | 3 | 15 | 103 | -999 | 0
37304 | 37304 | 3 | 15 | 104 | -999 | 0
37305 | 37305 | 3 | 15 | 105 | -999 | 0
37306 | 37306 | 3 | 15 | 106 | -999 | 0
37307 | 37307 | 3 | 15 | 107 | -999 | 0
37308 | 37308 | 3 | 15 | 108 | -999 | 0
37309 | 37309 | 3 | 15 | 109 | -999 | 0
37310 | 37310 | 3 | 15 | 110 | -999 | 0
37311 | 37311 | 3 | 15 | 111 | -999 | 0
37312 | 37312 | 3 | 15 | 112 | -999 | 0
37313 | 37313 | 3 | 15 | 113 | -999 | 0
37314 | 37314 | 3 | 15 | 114 | -999 | 0
37315 | 37315 | 3 | 15 | 115 | -999 | 0
37316 | 37316 | 3 | 15 | 116 | -999 | 0
37317 | 37317 | 3 | 15 | 117 | -999 | 0
37318 | 37318 | 3 | 15 | 118 | -999 | 0
37319 | 37319 | 3 | 15 | 119 | -999 | 0
37320 | 37320 | 3 | 15 | 120 | -999 | 0
37321 | 37321 | 3 | 15 | 121 | -999 | 0
37322 | 37322 | 3 | 15 | 122 | -999 | 0
37323 | 37323 | 3 | 15 | 123 | -999 | 0
37324 | 37324 | 3 | 15 | 124 | 883.3199 | 1
37325 | 37325 | 3 | 15 | 125 | 881.4159 | 1
37326 | 37326 | 3 | 15 | 126 | 880.6113 | 1
37327 | 37327 | 3 | 15 | 127 | 880.3068 | 1
37328 | 37328 | 3 | 15 | 128 | 880.0314 | 1
37329 | 37329 | 3 | 15 | 129 | 879.2803 | 1
37330 | 37330 | 3 | 15 | 130 | 877.6064 | 1
37331 | 37331 | 3 | 15 | 131 | 875.4655 | 1
37332 | 37332 | 3 | 15 | 132 | 872.7122 | 1
37333 | 37333 | 3 | 15 | 133 | 875.9789 | 1
37334 | 37334 | 3 | 15 | 134 | 878.3484 | 1
37335 | 37335 | 3 | 15 | 135 | 879.8608 | 1
37336 | 37336 | 3 | 15 | 136 | 880.0963 | 1
37337 | 37337 | 3 | 15 | 137 | 880.1246 | 1
37338 | 37338 | 3 | 15 | 138 | 880.1703 | 1
37339 | 37339 | 3 | 15 | 139 | 881.4609 | 1
37340 | 37340 | 3 | 15 | 140 | -999 | 0
37341 | 37341 | 3 | 15 | 141 | -999 | 0
37342 | 37342 | 3 | 15 | 142 | -999 | 0
37343 | 37343 | 3 | 15 | 143 | -999 | 0
37344 | 37344 | 3 | 15 | 144 | -999 | 0
37345 | 37345 | 3 | 15 | 145 | -999 | 0
37346 | 37346 | 3 | 15 | 146 | -999 | 0
37347 | 37347 | 3 | 15 | 147 | -999 | 0
37348 | 37348 | 3 | 15 | 148 | -999 | 0
37349 | 37349 | 3 | 15 | 149 | -999 | 0
37350 | 37350 | 3 | 15 | 150 | -999 | 0
37351 | 37351 | 3 | 15 | 151 | -999 | 0
37352 | 37352 | 3 | 15 | 152 | -999 | 0
37353 | 37353 | 3 | 15 | 153 | -999 | 0
37354 | 37354 | 3 | 15 | 154 | -999 | 0
37355 | 37355 | 3 | 15 | 155 | -999 | 0
37356 | 37356 | 3 | 16 | 1 | -999 | 0
37357 | 37357 | 3 | 16 | 2 | -999 | 0
37358 | 37358 | 3 | 16 | 3 | -999 | 0
37359 | 37359 | 3 | 16 | 4 | -999 | 0
37360 | 37360 | 3 | 16 | 5 | -999 | 0
37361 | 37361 | 3 | 16 | 6 | -999 | 0
37362 | 37362 | 3 | 16 | 7 | -999 | 0
37363 | 37363 | 3 | 16 | 8 | -999 | 0
37364 | 37364 | 3 | 16 | 9 | -999 | 0
37365 | 37365 | 3 | 16 | 10 | -999 | 0
37366 | 37366 | 3 | 16 | 11 | -999 | 0
37367 | 37367 | 3 | 16 | 12 | -999 | 0
37368 | 37368 | 3 | 16 | 13 | -999 | 0
37369 | 37369 | 3 | 16 | 14 | -999 | 0
37370 | 37370 | 3 | 16 | 15 | -999 | 0
37371 | 37371 | 3 | 16 | 16 | -999 | 0
37372 | 37372 | 3 | 16 | 17 | 879.9639 | 1
37373 | 37373 | 3 | 16 | 18 | 879.8604 | 1
37374 | 37374 | 3 | 16 | 19 | 879.6704 | 1
37375 | 37375 | 3 | 16 | 20 | 879.3696 | 1
37376 | 37376 | 3 | 16 | 21 | 878.9139 | 1
37377 | 37377 | 3 | 16 | 22 | 878.3917 | 1
37378 | 37378 | 3 | 16 | 23 | 877.9769 | 1
37379 | 37379 | 3 | 16 | 24 | 877.4274 | 1
37380 | 37380 | 3 | 16 | 25 | 876.8895 | 1
37381 | 37381 | 3 | 16 | 26 | 876.2411 | 1
37382 | 37382 | 3 | 16 | 27 | 875.4474 | 1
37383 | 37383 | 3 | 16 | 28 | 874.674 | 1
37384 | 37384 | 3 | 16 | 29 | 873.7851 | 1
37385 | 37385 | 3 | 16 | 30 | 871.5849 | 1
37386 | 37386 | 3 | 16 | 31 | 869.8494 | 1
37387 | 37387 | 3 | 16 | 32 | 868.1802 | 1
37388 | 37388 | 3 | 16 | 33 | 866.524 | 1
37389 | 37389 | 3 | 16 | 34 | 864.8696 | 1
37390 | 37390 | 3 | 16 | 35 | 863.2208 | 1
37391 | 37391 | 3 | 16 | 36 | 861.3673 | 1
37392 | 37392 | 3 | 16 | 37 | 859.5244 | 1
37393 | 37393 | 3 | 16 | 38 | 857.9056 | 1
37394 | 37394 | 3 | 16 | 39 | 856.2983 | 1
37395 | 37395 | 3 | 16 | 40 | 854.8228 | 1
37396 | 37396 | 3 | 16 | 41 | 856.7561 | 1
37397 | 37397 | 3 | 16 | 42 | 858.8152 | 1
37398 | 37398 | 3 | 16 | 43 | 861.1058 | 1
37399 | 37399 | 3 | 16 | 44 | 863.3256 | 1
37400 | 37400 | 3 | 16 | 45 | 865.2772 | 1
37401 | 37401 | 3 | 16 | 46 | 867.2849 | 1
37402 | 37402 | 3 | 16 | 47 | 869.4604 | 1
37403 | 37403 | 3 | 16 | 48 | 870.3682 | 1
37404 | 37404 | 3 | 16 | 49 | 870.9915 | 1
37405 | 37405 | 3 | 16 | 50 | 871.6739 | 1
37406 | 37406 | 3 | 16 | 51 | 872.4086 | 1
37407 | 37407 | 3 | 16 | 52 | 873.0227 | 1
37408 | 37408 | 3 | 16 | 53 | 873.5487 | 1
37409 | 37409 | 3 | 16 | 54 | 873.9852 | 1
37410 | 37410 | 3 | 16 | 55 | 874.3737 | 1
37411 | 37411 | 3 | 16 | 56 | 874.7505 | 1
37412 | 37412 | 3 | 16 | 57 | 875.1826 | 1
37413 | 37413 | 3 | 16 | 58 | 875.6288 | 1
37414 | 37414 | 3 | 16 | 59 | 876.0385 | 1
37415 | 37415 | 3 | 16 | 60 | 876.523 | 1
37416 | 37416 | 3 | 16 | 61 | 877.0039 | 1
37417 | 37417 | 3 | 16 | 62 | 877.346 | 1
37418 | 37418 | 3 | 16 | 63 | 877.6432 | 1
37419 | 37419 | 3 | 16 | 64 | 877.941 | 1
37420 | 37420 | 3 | 16 | 65 | 878.1979 | 1
37421 | 37421 | 3 | 16 | 66 | 878.3987 | 1
37422 | 37422 | 3 | 16 | 67 | 878.5801 | 1
37423 | 37423 | 3 | 16 | 68 | 878.7438 | 1
37424 | 37424 | 3 | 16 | 69 | 878.8904 | 1
37425 | 37425 | 3 | 16 | 70 | 879.021 | 1
37426 | 37426 | 3 | 16 | 71 | 879.1537 | 1
37427 | 37427 | 3 | 16 | 72 | 879.2714 | 1
37428 | 37428 | 3 | 16 | 73 | 879.3697 | 1
37429 | 37429 | 3 | 16 | 74 | 879.4608 | 1
37430 | 37430 | 3 | 16 | 75 | 879.5433 | 1
37431 | 37431 | 3 | 16 | 76 | 879.6165 | 1
37432 | 37432 | 3 | 16 | 77 | 879.6813 | 1
37433 | 37433 | 3 | 16 | 78 | 879.7477 | 1
37434 | 37434 | 3 | 16 | 79 | 879.8079 | 1
37435 | 37435 | 3 | 16 | 80 | 879.8581 | 1
37436 | 37436 | 3 | 16 | 81 | 879.9045 | 1
37437 | 37437 | 3 | 16 | 82 | 879.9468 | 1
37438 | 37438 | 3 | 16 | 83 | 879.9855 | 1
37439 | 37439 | 3 | 16 | 84 | 880.0218 | 1
37440 | 37440 | 3 | 16 | 85 | 880.0629 | 1
37441 | 37441 | 3 | 16 | 86 | 880.1039 | 1
37442 | 37442 | 3 | 16 | 87 | 880.1403 | 1
37443 | 37443 | 3 | 16 | 88 | 880.1754 | 1
37444 | 37444 | 3 | 16 | 89 | 880.2101 | 1
37445 | 37445 | 3 | 16 | 90 | 880.2479 | 1
37446 | 37446 | 3 | 16 | 91 | 880.2908 | 1
37447 | 37447 | 3 | 16 | 92 | 880.3459 | 1
37448 | 37448 | 3 | 16 | 93 | 880.4174 | 1
37449 | 37449 | 3 | 16 | 94 | 880.5064 | 1
37450 | 37450 | 3 | 16 | 95 | 880.6277 | 1
37451 | 37451 | 3 | 16 | 96 | 880.8086 | 1
37452 | 37452 | 3 | 16 | 97 | 881.0609 | 1
37453 | 37453 | 3 | 16 | 98 | 881.2972 | 1
37454 | 37454 | 3 | 16 | 99 | 881.5199 | 1
37455 | 37455 | 3 | 16 | 100 | 881.741 | 1
37456 | 37456 | 3 | 16 | 101 | 882.0015 | 1
37457 | 37457 | 3 | 16 | 102 | 882.2185 | 1
37458 | 37458 | 3 | 16 | 103 | -999 | 0
37459 | 37459 | 3 | 16 | 104 | -999 | 0
37460 | 37460 | 3 | 16 | 105 | -999 | 0
37461 | 37461 | 3 | 16 | 106 | -999 | 0
37462 | 37462 | 3 | 16 | 107 | -999 | 0
37463 | 37463 | 3 | 16 | 108 | -999 | 0
37464 | 37464 | 3 | 16 | 109 | -999 | 0
37465 | 37465 | 3 | 16 | 110 | -999 | 0
37466 | 37466 | 3 | 16 | 111 | -999 | 0
37467 | 37467 | 3 | 16 | 112 | -999 | 0
37468 | 37468 | 3 | 16 | 113 | -999 | 0
37469 | 37469 | 3 | 16 | 114 | -999 | 0
37470 | 37470 | 3 | 16 | 115 | -999 | 0
37471 | 37471 | 3 | 16 | 116 | -999 | 0
37472 | 37472 | 3 | 16 | 117 | -999 | 0
37473 | 37473 | 3 | 16 | 118 | -999 | 0
37474 | 37474 | 3 | 16 | 119 | -999 | 0
37475 | 37475 | 3 | 16 | 120 | -999 | 0
37476 | 37476 | 3 | 16 | 121 | -999 | 0
37477 | 37477 | 3 | 16 | 122 | -999 | 0
37478 | 37478 | 3 | 16 | 123 | 884.7073 | 1
37479 | 37479 | 3 | 16 | 124 | 883.8821 | 1
37480 | 37480 | 3 | 16 | 125 | 882.199 | 1
37481 | 37481 | 3 | 16 | 126 | 880.7251 | 1
37482 | 37482 | 3 | 16 | 127 | 880.2978 | 1
37483 | 37483 | 3 | 16 | 128 | 879.7821 | 1
37484 | 37484 | 3 | 16 | 129 | 877.9732 | 1
37485 | 37485 | 3 | 16 | 130 | 875.2275 | 1
37486 | 37486 | 3 | 16 | 131 | 871.2544 | 1
37487 | 37487 | 3 | 16 | 132 | 864.1434 | 1
37488 | 37488 | 3 | 16 | 133 | 872.55 | 1
37489 | 37489 | 3 | 16 | 134 | 876.8888 | 1
37490 | 37490 | 3 | 16 | 135 | 879.6412 | 1
37491 | 37491 | 3 | 16 | 136 | 880.0695 | 1
37492 | 37492 | 3 | 16 | 137 | 880.1193 | 1
37493 | 37493 | 3 | 16 | 138 | 880.1681 | 1
37494 | 37494 | 3 | 16 | 139 | 881.6205 | 1
37495 | 37495 | 3 | 16 | 140 | 884.0651 | 1
37496 | 37496 | 3 | 16 | 141 | -999 | 0
37497 | 37497 | 3 | 16 | 142 | -999 | 0
37498 | 37498 | 3 | 16 | 143 | -999 | 0
37499 | 37499 | 3 | 16 | 144 | -999 | 0
37500 | 37500 | 3 | 16 | 145 | -999 | 0
37501 | 37501 | 3 | 16 | 146 | -999 | 0
37502 | 37502 | 3 | 16 | 147 | -999 | 0
37503 | 37503 | 3 | 16 | 148 | -999 | 0
37504 | 37504 | 3 | 16 | 149 | -999 | 0
37505 | 37505 | 3 | 16 | 150 | -999 | 0
37506 | 37506 | 3 | 16 | 151 | -999 | 0
37507 | 37507 | 3 | 16 | 152 | -999 | 0
37508 | 37508 | 3 | 16 | 153 | -999 | 0
37509 | 37509 | 3 | 16 | 154 | -999 | 0
37510 | 37510 | 3 | 16 | 155 | -999 | 0
37511 | 37511 | 3 | 17 | 1 | -999 | 0
37512 | 37512 | 3 | 17 | 2 | -999 | 0
37513 | 37513 | 3 | 17 | 3 | -999 | 0
37514 | 37514 | 3 | 17 | 4 | -999 | 0
37515 | 37515 | 3 | 17 | 5 | -999 | 0
37516 | 37516 | 3 | 17 | 6 | -999 | 0
37517 | 37517 | 3 | 17 | 7 | -999 | 0
37518 | 37518 | 3 | 17 | 8 | -999 | 0
37519 | 37519 | 3 | 17 | 9 | -999 | 0
37520 | 37520 | 3 | 17 | 10 | -999 | 0
37521 | 37521 | 3 | 17 | 11 | -999 | 0
37522 | 37522 | 3 | 17 | 12 | -999 | 0
37523 | 37523 | 3 | 17 | 13 | -999 | 0
37524 | 37524 | 3 | 17 | 14 | -999 | 0
37525 | 37525 | 3 | 17 | 15 | -999 | 0
37526 | 37526 | 3 | 17 | 16 | 880.0022 | 1
37527 | 37527 | 3 | 17 | 17 | 879.8928 | 1
37528 | 37528 | 3 | 17 | 18 | 879.668 | 1
37529 | 37529 | 3 | 17 | 19 | 879.3498 | 1
37530 | 37530 | 3 | 17 | 20 | 878.958 | 1
37531 | 37531 | 3 | 17 | 21 | 878.5582 | 1
37532 | 37532 | 3 | 17 | 22 | 878.1433 | 1
37533 | 37533 | 3 | 17 | 23 | 877.6546 | 1
37534 | 37534 | 3 | 17 | 24 | 876.9766 | 1
37535 | 37535 | 3 | 17 | 25 | 876.3588 | 1
37536 | 37536 | 3 | 17 | 26 | 875.5118 | 1
37537 | 37537 | 3 | 17 | 27 | 874.5157 | 1
37538 | 37538 | 3 | 17 | 28 | 873.5451 | 1
37539 | 37539 | 3 | 17 | 29 | 872.4194 | 1
37540 | 37540 | 3 | 17 | 30 | 870.8944 | 1
37541 | 37541 | 3 | 17 | 31 | 868.9536 | 1
37542 | 37542 | 3 | 17 | 32 | 866.8691 | 1
37543 | 37543 | 3 | 17 | 33 | 864.8539 | 1
37544 | 37544 | 3 | 17 | 34 | 862.9079 | 1
37545 | 37545 | 3 | 17 | 35 | 861.1569 | 1
37546 | 37546 | 3 | 17 | 36 | 859.797 | 1
37547 | 37547 | 3 | 17 | 37 | 858.8294 | 1
37548 | 37548 | 3 | 17 | 38 | 858.1539 | 1
37549 | 37549 | 3 | 17 | 39 | 857.7438 | 1
37550 | 37550 | 3 | 17 | 40 | 859.5587 | 1
37551 | 37551 | 3 | 17 | 41 | 861.4337 | 1
37552 | 37552 | 3 | 17 | 42 | 862.9115 | 1
37553 | 37553 | 3 | 17 | 43 | 864.2084 | 1
37554 | 37554 | 3 | 17 | 44 | 865.3368 | 1
37555 | 37555 | 3 | 17 | 45 | 866.2939 | 1
37556 | 37556 | 3 | 17 | 46 | 867.2489 | 1
37557 | 37557 | 3 | 17 | 47 | 868.1793 | 1
37558 | 37558 | 3 | 17 | 48 | 869.0237 | 1
37559 | 37559 | 3 | 17 | 49 | 869.759 | 1
37560 | 37560 | 3 | 17 | 50 | 870.5038 | 1
37561 | 37561 | 3 | 17 | 51 | 871.2066 | 1
37562 | 37562 | 3 | 17 | 52 | 871.8201 | 1
37563 | 37563 | 3 | 17 | 53 | 872.4234 | 1
37564 | 37564 | 3 | 17 | 54 | 873.0032 | 1
37565 | 37565 | 3 | 17 | 55 | 873.5815 | 1
37566 | 37566 | 3 | 17 | 56 | 874.1685 | 1
37567 | 37567 | 3 | 17 | 57 | 874.8047 | 1
37568 | 37568 | 3 | 17 | 58 | 875.4036 | 1
37569 | 37569 | 3 | 17 | 59 | 875.952 | 1
37570 | 37570 | 3 | 17 | 60 | 876.558 | 1
37571 | 37571 | 3 | 17 | 61 | 876.9672 | 1
37572 | 37572 | 3 | 17 | 62 | 877.3043 | 1
37573 | 37573 | 3 | 17 | 63 | 877.5939 | 1
37574 | 37574 | 3 | 17 | 64 | 877.8785 | 1
37575 | 37575 | 3 | 17 | 65 | 878.1233 | 1
37576 | 37576 | 3 | 17 | 66 | 878.3331 | 1
37577 | 37577 | 3 | 17 | 67 | 878.5442 | 1
37578 | 37578 | 3 | 17 | 68 | 878.749 | 1
37579 | 37579 | 3 | 17 | 69 | 878.9334 | 1
37580 | 37580 | 3 | 17 | 70 | 879.0908 | 1
37581 | 37581 | 3 | 17 | 71 | 879.2399 | 1
37582 | 37582 | 3 | 17 | 72 | 879.3642 | 1
37583 | 37583 | 3 | 17 | 73 | 879.4653 | 1
37584 | 37584 | 3 | 17 | 74 | 879.5585 | 1
37585 | 37585 | 3 | 17 | 75 | 879.6418 | 1
37586 | 37586 | 3 | 17 | 76 | 879.7143 | 1
37587 | 37587 | 3 | 17 | 77 | 879.7775 | 1
37588 | 37588 | 3 | 17 | 78 | 879.8435 | 1
37589 | 37589 | 3 | 17 | 79 | 879.9055 | 1
37590 | 37590 | 3 | 17 | 80 | 879.9601 | 1
37591 | 37591 | 3 | 17 | 81 | 880.0117 | 1
37592 | 37592 | 3 | 17 | 82 | 880.0583 | 1
37593 | 37593 | 3 | 17 | 83 | 880.1002 | 1
37594 | 37594 | 3 | 17 | 84 | 880.1393 | 1
37595 | 37595 | 3 | 17 | 85 | 880.1843 | 1
37596 | 37596 | 3 | 17 | 86 | 880.2316 | 1
37597 | 37597 | 3 | 17 | 87 | 880.2755 | 1
37598 | 37598 | 3 | 17 | 88 | 880.3206 | 1
37599 | 37599 | 3 | 17 | 89 | 880.3671 | 1
37600 | 37600 | 3 | 17 | 90 | 880.417 | 1
37601 | 37601 | 3 | 17 | 91 | 880.4722 | 1
37602 | 37602 | 3 | 17 | 92 | 880.5414 | 1
37603 | 37603 | 3 | 17 | 93 | 880.6313 | 1
37604 | 37604 | 3 | 17 | 94 | 880.7418 | 1
37605 | 37605 | 3 | 17 | 95 | 880.8896 | 1
37606 | 37606 | 3 | 17 | 96 | 881.1011 | 1
37607 | 37607 | 3 | 17 | 97 | 881.3479 | 1
37608 | 37608 | 3 | 17 | 98 | 881.5803 | 1
37609 | 37609 | 3 | 17 | 99 | 881.7981 | 1
37610 | 37610 | 3 | 17 | 100 | 882.0111 | 1
37611 | 37611 | 3 | 17 | 101 | 882.2301 | 1
37612 | 37612 | 3 | 17 | 102 | 882.4423 | 1
37613 | 37613 | 3 | 17 | 103 | 882.637 | 1
37614 | 37614 | 3 | 17 | 104 | 882.8153 | 1
37615 | 37615 | 3 | 17 | 105 | -999 | 0
37616 | 37616 | 3 | 17 | 106 | -999 | 0
37617 | 37617 | 3 | 17 | 107 | -999 | 0
37618 | 37618 | 3 | 17 | 108 | -999 | 0
37619 | 37619 | 3 | 17 | 109 | -999 | 0
37620 | 37620 | 3 | 17 | 110 | -999 | 0
37621 | 37621 | 3 | 17 | 111 | -999 | 0
37622 | 37622 | 3 | 17 | 112 | -999 | 0
37623 | 37623 | 3 | 17 | 113 | -999 | 0
37624 | 37624 | 3 | 17 | 114 | -999 | 0
37625 | 37625 | 3 | 17 | 115 | -999 | 0
37626 | 37626 | 3 | 17 | 116 | -999 | 0
37627 | 37627 | 3 | 17 | 117 | -999 | 0
37628 | 37628 | 3 | 17 | 118 | -999 | 0
37629 | 37629 | 3 | 17 | 119 | -999 | 0
37630 | 37630 | 3 | 17 | 120 | -999 | 0
37631 | 37631 | 3 | 17 | 121 | -999 | 0
37632 | 37632 | 3 | 17 | 122 | 884.8541 | 1
37633 | 37633 | 3 | 17 | 123 | 884.5998 | 1
37634 | 37634 | 3 | 17 | 124 | 883.9989 | 1
37635 | 37635 | 3 | 17 | 125 | 882.89 | 1
37636 | 37636 | 3 | 17 | 126 | 880.9154 | 1
37637 | 37637 | 3 | 17 | 127 | 880.2164 | 1
37638 | 37638 | 3 | 17 | 128 | 879.3445 | 1
37639 | 37639 | 3 | 17 | 129 | 876.7512 | 1
37640 | 37640 | 3 | 17 | 130 | 873.087 | 1
37641 | 37641 | 3 | 17 | 131 | 868.0088 | 1
37642 | 37642 | 3 | 17 | 132 | 862.0533 | 1
37643 | 37643 | 3 | 17 | 133 | 871.376 | 1
37644 | 37644 | 3 | 17 | 134 | 876.2219 | 1
37645 | 37645 | 3 | 17 | 135 | 879.5613 | 1
37646 | 37646 | 3 | 17 | 136 | 880.0482 | 1
37647 | 37647 | 3 | 17 | 137 | 880.116 | 1
37648 | 37648 | 3 | 17 | 138 | 880.1769 | 1
37649 | 37649 | 3 | 17 | 139 | 881.3628 | 1
37650 | 37650 | 3 | 17 | 140 | 884.2855 | 1
37651 | 37651 | 3 | 17 | 141 | -999 | 0
37652 | 37652 | 3 | 17 | 142 | -999 | 0
37653 | 37653 | 3 | 17 | 143 | -999 | 0
37654 | 37654 | 3 | 17 | 144 | -999 | 0
37655 | 37655 | 3 | 17 | 145 | -999 | 0
37656 | 37656 | 3 | 17 | 146 | -999 | 0
37657 | 37657 | 3 | 17 | 147 | -999 | 0
37658 | 37658 | 3 | 17 | 148 | -999 | 0
37659 | 37659 | 3 | 17 | 149 | -999 | 0
37660 | 37660 | 3 | 17 | 150 | -999 | 0
37661 | 37661 | 3 | 17 | 151 | -999 | 0
37662 | 37662 | 3 | 17 | 152 | -999 | 0
37663 | 37663 | 3 | 17 | 153 | -999 | 0
37664 | 37664 | 3 | 17 | 154 | -999 | 0
37665 | 37665 | 3 | 17 | 155 | -999 | 0
37666 | 37666 | 3 | 18 | 1 | -999 | 0
37667 | 37667 | 3 | 18 | 2 | -999 | 0
37668 | 37668 | 3 | 18 | 3 | -999 | 0
37669 | 37669 | 3 | 18 | 4 | -999 | 0
37670 | 37670 | 3 | 18 | 5 | -999 | 0
37671 | 37671 | 3 | 18 | 6 | -999 | 0
37672 | 37672 | 3 | 18 | 7 | -999 | 0
37673 | 37673 | 3 | 18 | 8 | -999 | 0
37674 | 37674 | 3 | 18 | 9 | -999 | 0
37675 | 37675 | 3 | 18 | 10 | -999 | 0
37676 | 37676 | 3 | 18 | 11 | -999 | 0
37677 | 37677 | 3 | 18 | 12 | -999 | 0
37678 | 37678 | 3 | 18 | 13 | -999 | 0
37679 | 37679 | 3 | 18 | 14 | -999 | 0
37680 | 37680 | 3 | 18 | 15 | 880.0635 | 1
37681 | 37681 | 3 | 18 | 16 | 879.9985 | 1
37682 | 37682 | 3 | 18 | 17 | 879.8406 | 1
37683 | 37683 | 3 | 18 | 18 | 879.5491 | 1
37684 | 37684 | 3 | 18 | 19 | 879.1037 | 1
37685 | 37685 | 3 | 18 | 20 | 878.5967 | 1
37686 | 37686 | 3 | 18 | 21 | 878.1729 | 1
37687 | 37687 | 3 | 18 | 22 | 877.6699 | 1
37688 | 37688 | 3 | 18 | 23 | 876.9191 | 1
37689 | 37689 | 3 | 18 | 24 | 876.1522 | 1
37690 | 37690 | 3 | 18 | 25 | 875.3263 | 1
37691 | 37691 | 3 | 18 | 26 | 874.3687 | 1
37692 | 37692 | 3 | 18 | 27 | 873.3663 | 1
37693 | 37693 | 3 | 18 | 28 | 872.333 | 1
37694 | 37694 | 3 | 18 | 29 | 871.0992 | 1
37695 | 37695 | 3 | 18 | 30 | 869.5983 | 1
37696 | 37696 | 3 | 18 | 31 | 867.8627 | 1
37697 | 37697 | 3 | 18 | 32 | 865.9176 | 1
37698 | 37698 | 3 | 18 | 33 | 863.9861 | 1
37699 | 37699 | 3 | 18 | 34 | 862.2839 | 1
37700 | 37700 | 3 | 18 | 35 | 860.9792 | 1
37701 | 37701 | 3 | 18 | 36 | 859.9714 | 1
37702 | 37702 | 3 | 18 | 37 | 859.3078 | 1
37703 | 37703 | 3 | 18 | 38 | 858.9791 | 1
37704 | 37704 | 3 | 18 | 39 | 859.4517 | 1
37705 | 37705 | 3 | 18 | 40 | 860.6268 | 1
37706 | 37706 | 3 | 18 | 41 | 861.8555 | 1
37707 | 37707 | 3 | 18 | 42 | 863.0044 | 1
37708 | 37708 | 3 | 18 | 43 | 864.1819 | 1
37709 | 37709 | 3 | 18 | 44 | 865.2552 | 1
37710 | 37710 | 3 | 18 | 45 | 866.1564 | 1
37711 | 37711 | 3 | 18 | 46 | 867.0157 | 1
37712 | 37712 | 3 | 18 | 47 | 867.8251 | 1
37713 | 37713 | 3 | 18 | 48 | 868.5729 | 1
37714 | 37714 | 3 | 18 | 49 | 869.2956 | 1
37715 | 37715 | 3 | 18 | 50 | 870.1073 | 1
37716 | 37716 | 3 | 18 | 51 | 870.8623 | 1
37717 | 37717 | 3 | 18 | 52 | 871.4807 | 1
37718 | 37718 | 3 | 18 | 53 | 872.0842 | 1
37719 | 37719 | 3 | 18 | 54 | 872.7148 | 1
37720 | 37720 | 3 | 18 | 55 | 873.3832 | 1
37721 | 37721 | 3 | 18 | 56 | 874.0548 | 1
37722 | 37722 | 3 | 18 | 57 | 874.7704 | 1
37723 | 37723 | 3 | 18 | 58 | 875.4551 | 1
37724 | 37724 | 3 | 18 | 59 | 876.1505 | 1
37725 | 37725 | 3 | 18 | 60 | 876.6404 | 1
37726 | 37726 | 3 | 18 | 61 | 877.0359 | 1
37727 | 37727 | 3 | 18 | 62 | 877.3802 | 1
37728 | 37728 | 3 | 18 | 63 | 877.676 | 1
37729 | 37729 | 3 | 18 | 64 | 877.9625 | 1
37730 | 37730 | 3 | 18 | 65 | 878.2059 | 1
37731 | 37731 | 3 | 18 | 66 | 878.4243 | 1
37732 | 37732 | 3 | 18 | 67 | 878.6584 | 1
37733 | 37733 | 3 | 18 | 68 | 878.8912 | 1
37734 | 37734 | 3 | 18 | 69 | 879.0951 | 1
37735 | 37735 | 3 | 18 | 70 | 879.2603 | 1
37736 | 37736 | 3 | 18 | 71 | 879.4108 | 1
37737 | 37737 | 3 | 18 | 72 | 879.5338 | 1
37738 | 37738 | 3 | 18 | 73 | 879.6343 | 1
37739 | 37739 | 3 | 18 | 74 | 879.7264 | 1
37740 | 37740 | 3 | 18 | 75 | 879.8079 | 1
37741 | 37741 | 3 | 18 | 76 | 879.8776 | 1
37742 | 37742 | 3 | 18 | 77 | 879.9382 | 1
37743 | 37743 | 3 | 18 | 78 | 880.0004 | 1
37744 | 37744 | 3 | 18 | 79 | 880.0599 | 1
37745 | 37745 | 3 | 18 | 80 | 880.1123 | 1
37746 | 37746 | 3 | 18 | 81 | 880.1638 | 1
37747 | 37747 | 3 | 18 | 82 | 880.215 | 1
37748 | 37748 | 3 | 18 | 83 | 880.2657 | 1
37749 | 37749 | 3 | 18 | 84 | 880.3179 | 1
37750 | 37750 | 3 | 18 | 85 | 880.3768 | 1
37751 | 37751 | 3 | 18 | 86 | 880.4377 | 1
37752 | 37752 | 3 | 18 | 87 | 880.4925 | 1
37753 | 37753 | 3 | 18 | 88 | 880.5493 | 1
37754 | 37754 | 3 | 18 | 89 | 880.6097 | 1
37755 | 37755 | 3 | 18 | 90 | 880.6748 | 1
37756 | 37756 | 3 | 18 | 91 | 880.7443 | 1
37757 | 37757 | 3 | 18 | 92 | 880.8275 | 1
37758 | 37758 | 3 | 18 | 93 | 880.9299 | 1
37759 | 37759 | 3 | 18 | 94 | 881.052 | 1
37760 | 37760 | 3 | 18 | 95 | 881.2035 | 1
37761 | 37761 | 3 | 18 | 96 | 881.3873 | 1
37762 | 37762 | 3 | 18 | 97 | 881.5971 | 1
37763 | 37763 | 3 | 18 | 98 | 881.8268 | 1
37764 | 37764 | 3 | 18 | 99 | 882.0415 | 1
37765 | 37765 | 3 | 18 | 100 | 882.2374 | 1
37766 | 37766 | 3 | 18 | 101 | 882.4144 | 1
37767 | 37767 | 3 | 18 | 102 | 882.5668 | 1
37768 | 37768 | 3 | 18 | 103 | 882.7126 | 1
37769 | 37769 | 3 | 18 | 104 | 882.8474 | 1
37770 | 37770 | 3 | 18 | 105 | -999 | 0
37771 | 37771 | 3 | 18 | 106 | -999 | 0
37772 | 37772 | 3 | 18 | 107 | -999 | 0
37773 | 37773 | 3 | 18 | 108 | -999 | 0
37774 | 37774 | 3 | 18 | 109 | -999 | 0
37775 | 37775 | 3 | 18 | 110 | -999 | 0
37776 | 37776 | 3 | 18 | 111 | -999 | 0
37777 | 37777 | 3 | 18 | 112 | -999 | 0
37778 | 37778 | 3 | 18 | 113 | -999 | 0
37779 | 37779 | 3 | 18 | 114 | -999 | 0
37780 | 37780 | 3 | 18 | 115 | -999 | 0
37781 | 37781 | 3 | 18 | 116 | -999 | 0
37782 | 37782 | 3 | 18 | 117 | -999 | 0
37783 | 37783 | 3 | 18 | 118 | -999 | 0
37784 | 37784 | 3 | 18 | 119 | -999 | 0
37785 | 37785 | 3 | 18 | 120 | 884.4663 | 1
37786 | 37786 | 3 | 18 | 121 | 884.1804 | 1
37787 | 37787 | 3 | 18 | 122 | 883.9231 | 1
37788 | 37788 | 3 | 18 | 123 | 883.7273 | 1
37789 | 37789 | 3 | 18 | 124 | 883.4055 | 1
37790 | 37790 | 3 | 18 | 125 | 882.7018 | 1
37791 | 37791 | 3 | 18 | 126 | 881.0433 | 1
37792 | 37792 | 3 | 18 | 127 | 880.1063 | 1
37793 | 37793 | 3 | 18 | 128 | 878.9523 | 1
37794 | 37794 | 3 | 18 | 129 | 875.6428 | 1
37795 | 37795 | 3 | 18 | 130 | 870.8668 | 1
37796 | 37796 | 3 | 18 | 131 | 862.0903 | 1
37797 | 37797 | 3 | 18 | 132 | 863.9559 | 1
37798 | 37798 | 3 | 18 | 133 | 871.4528 | 1
37799 | 37799 | 3 | 18 | 134 | 875.9655 | 1
37800 | 37800 | 3 | 18 | 135 | 879.5728 | 1
37801 | 37801 | 3 | 18 | 136 | 880.0811 | 1
37802 | 37802 | 3 | 18 | 137 | 880.1188 | 1
37803 | 37803 | 3 | 18 | 138 | 880.1693 | 1
37804 | 37804 | 3 | 18 | 139 | 881.1223 | 1
37805 | 37805 | 3 | 18 | 140 | 884.4795 | 1
37806 | 37806 | 3 | 18 | 141 | -999 | 0
37807 | 37807 | 3 | 18 | 142 | -999 | 0
37808 | 37808 | 3 | 18 | 143 | -999 | 0
37809 | 37809 | 3 | 18 | 144 | -999 | 0
37810 | 37810 | 3 | 18 | 145 | -999 | 0
37811 | 37811 | 3 | 18 | 146 | -999 | 0
37812 | 37812 | 3 | 18 | 147 | -999 | 0
37813 | 37813 | 3 | 18 | 148 | -999 | 0
37814 | 37814 | 3 | 18 | 149 | -999 | 0
37815 | 37815 | 3 | 18 | 150 | -999 | 0
37816 | 37816 | 3 | 18 | 151 | -999 | 0
37817 | 37817 | 3 | 18 | 152 | -999 | 0
37818 | 37818 | 3 | 18 | 153 | -999 | 0
37819 | 37819 | 3 | 18 | 154 | -999 | 0
37820 | 37820 | 3 | 18 | 155 | -999 | 0
37821 | 37821 | 3 | 19 | 1 | -999 | 0
37822 | 37822 | 3 | 19 | 2 | -999 | 0
37823 | 37823 | 3 | 19 | 3 | -999 | 0
37824 | 37824 | 3 | 19 | 4 | -999 | 0
37825 | 37825 | 3 | 19 | 5 | -999 | 0
37826 | 37826 | 3 | 19 | 6 | -999 | 0
37827 | 37827 | 3 | 19 | 7 | -999 | 0
37828 | 37828 | 3 | 19 | 8 | -999 | 0
37829 | 37829 | 3 | 19 | 9 | -999 | 0
37830 | 37830 | 3 | 19 | 10 | -999 | 0
37831 | 37831 | 3 | 19 | 11 | -999 | 0
37832 | 37832 | 3 | 19 | 12 | -999 | 0
37833 | 37833 | 3 | 19 | 13 | -999 | 0
37834 | 37834 | 3 | 19 | 14 | -999 | 0
37835 | 37835 | 3 | 19 | 15 | 880.0363 | 1
37836 | 37836 | 3 | 19 | 16 | 879.9489 | 1
37837 | 37837 | 3 | 19 | 17 | 879.7721 | 1
37838 | 37838 | 3 | 19 | 18 | 879.4676 | 1
37839 | 37839 | 3 | 19 | 19 | 878.9037 | 1
37840 | 37840 | 3 | 19 | 20 | 878.2077 | 1
37841 | 37841 | 3 | 19 | 21 | 877.6747 | 1
37842 | 37842 | 3 | 19 | 22 | 876.9719 | 1
37843 | 37843 | 3 | 19 | 23 | 876.322 | 1
37844 | 37844 | 3 | 19 | 24 | 875.6095 | 1
37845 | 37845 | 3 | 19 | 25 | 874.824 | 1
37846 | 37846 | 3 | 19 | 26 | 873.9492 | 1
37847 | 37847 | 3 | 19 | 27 | 873.0737 | 1
37848 | 37848 | 3 | 19 | 28 | 872.1952 | 1
37849 | 37849 | 3 | 19 | 29 | 871.1465 | 1
37850 | 37850 | 3 | 19 | 30 | 869.6937 | 1
37851 | 37851 | 3 | 19 | 31 | 867.4449 | 1
37852 | 37852 | 3 | 19 | 32 | 864.5494 | 1
37853 | 37853 | 3 | 19 | 33 | 861.8081 | 1
37854 | 37854 | 3 | 19 | 34 | 859.8123 | 1
37855 | 37855 | 3 | 19 | 35 | 858.7288 | 1
37856 | 37856 | 3 | 19 | 36 | 858.1083 | 1
37857 | 37857 | 3 | 19 | 37 | 858.6062 | 1
37858 | 37858 | 3 | 19 | 38 | 859.7272 | 1
37859 | 37859 | 3 | 19 | 39 | 860.9251 | 1
37860 | 37860 | 3 | 19 | 40 | 862.1166 | 1
37861 | 37861 | 3 | 19 | 41 | 863.241 | 1
37862 | 37862 | 3 | 19 | 42 | 864.2548 | 1
37863 | 37863 | 3 | 19 | 43 | 865.2701 | 1
37864 | 37864 | 3 | 19 | 44 | 866.1716 | 1
37865 | 37865 | 3 | 19 | 45 | 866.9211 | 1
37866 | 37866 | 3 | 19 | 46 | 867.6355 | 1
37867 | 37867 | 3 | 19 | 47 | 868.3298 | 1
37868 | 37868 | 3 | 19 | 48 | 869.0515 | 1
37869 | 37869 | 3 | 19 | 49 | 869.8227 | 1
37870 | 37870 | 3 | 19 | 50 | 870.6942 | 1
37871 | 37871 | 3 | 19 | 51 | 871.4964 | 1
37872 | 37872 | 3 | 19 | 52 | 872.1422 | 1
37873 | 37873 | 3 | 19 | 53 | 872.7501 | 1
37874 | 37874 | 3 | 19 | 54 | 873.3392 | 1
37875 | 37875 | 3 | 19 | 55 | 873.9103 | 1
37876 | 37876 | 3 | 19 | 56 | 874.4532 | 1
37877 | 37877 | 3 | 19 | 57 | 875.0418 | 1
37878 | 37878 | 3 | 19 | 58 | 875.7463 | 1
37879 | 37879 | 3 | 19 | 59 | 876.2605 | 1
37880 | 37880 | 3 | 19 | 60 | 876.6862 | 1
37881 | 37881 | 3 | 19 | 61 | 877.1188 | 1
37882 | 37882 | 3 | 19 | 62 | 877.5356 | 1
37883 | 37883 | 3 | 19 | 63 | 877.8975 | 1
37884 | 37884 | 3 | 19 | 64 | 878.2329 | 1
37885 | 37885 | 3 | 19 | 65 | 878.5031 | 1
37886 | 37886 | 3 | 19 | 66 | 878.7247 | 1
37887 | 37887 | 3 | 19 | 67 | 878.939 | 1
37888 | 37888 | 3 | 19 | 68 | 879.1355 | 1
37889 | 37889 | 3 | 19 | 69 | 879.3017 | 1
37890 | 37890 | 3 | 19 | 70 | 879.4369 | 1
37891 | 37891 | 3 | 19 | 71 | 879.5611 | 1
37892 | 37892 | 3 | 19 | 72 | 879.6595 | 1
37893 | 37893 | 3 | 19 | 73 | 879.7321 | 1
37894 | 37894 | 3 | 19 | 74 | 879.7943 | 1
37895 | 37895 | 3 | 19 | 75 | 879.8534 | 1
37896 | 37896 | 3 | 19 | 76 | 879.9099 | 1
37897 | 37897 | 3 | 19 | 77 | 879.9647 | 1
37898 | 37898 | 3 | 19 | 78 | 880.0256 | 1
37899 | 37899 | 3 | 19 | 79 | 880.0844 | 1
37900 | 37900 | 3 | 19 | 80 | 880.1341 | 1
37901 | 37901 | 3 | 19 | 81 | 880.1807 | 1
37902 | 37902 | 3 | 19 | 82 | 880.2247 | 1
37903 | 37903 | 3 | 19 | 83 | 880.2661 | 1
37904 | 37904 | 3 | 19 | 84 | -999 | 0
37905 | 37905 | 3 | 19 | 85 | -999 | 0
37906 | 37906 | 3 | 19 | 86 | -999 | 0
37907 | 37907 | 3 | 19 | 87 | -999 | 0
37908 | 37908 | 3 | 19 | 88 | -999 | 0
37909 | 37909 | 3 | 19 | 89 | -999 | 0
37910 | 37910 | 3 | 19 | 90 | -999 | 0
37911 | 37911 | 3 | 19 | 91 | -999 | 0
37912 | 37912 | 3 | 19 | 92 | -999 | 0
37913 | 37913 | 3 | 19 | 93 | -999 | 0
37914 | 37914 | 3 | 19 | 94 | -999 | 0
37915 | 37915 | 3 | 19 | 95 | -999 | 0
37916 | 37916 | 3 | 19 | 96 | -999 | 0
37917 | 37917 | 3 | 19 | 97 | -999 | 0
37918 | 37918 | 3 | 19 | 98 | -999 | 0
37919 | 37919 | 3 | 19 | 99 | -999 | 0
37920 | 37920 | 3 | 19 | 100 | -999 | 0
37921 | 37921 | 3 | 19 | 101 | -999 | 0
37922 | 37922 | 3 | 19 | 102 | -999 | 0
37923 | 37923 | 3 | 19 | 103 | -999 | 0
37924 | 37924 | 3 | 19 | 104 | -999 | 0
37925 | 37925 | 3 | 19 | 105 | -999 | 0
37926 | 37926 | 3 | 19 | 106 | -999 | 0
37927 | 37927 | 3 | 19 | 107 | -999 | 0
37928 | 37928 | 3 | 19 | 108 | -999 | 0
37929 | 37929 | 3 | 19 | 109 | -999 | 0
37930 | 37930 | 3 | 19 | 110 | -999 | 0
37931 | 37931 | 3 | 19 | 111 | -999 | 0
37932 | 37932 | 3 | 19 | 112 | -999 | 0
37933 | 37933 | 3 | 19 | 113 | -999 | 0
37934 | 37934 | 3 | 19 | 114 | -999 | 0
37935 | 37935 | 3 | 19 | 115 | -999 | 0
37936 | 37936 | 3 | 19 | 116 | -999 | 0
37937 | 37937 | 3 | 19 | 117 | -999 | 0
37938 | 37938 | 3 | 19 | 118 | -999 | 0
37939 | 37939 | 3 | 19 | 119 | -999 | 0
37940 | 37940 | 3 | 19 | 120 | 883.3938 | 1
37941 | 37941 | 3 | 19 | 121 | 882.6971 | 1
37942 | 37942 | 3 | 19 | 122 | 882.134 | 1
37943 | 37943 | 3 | 19 | 123 | 882.0304 | 1
37944 | 37944 | 3 | 19 | 124 | 882.1121 | 1
37945 | 37945 | 3 | 19 | 125 | 881.8961 | 1
37946 | 37946 | 3 | 19 | 126 | 880.7825 | 1
37947 | 37947 | 3 | 19 | 127 | 879.8711 | 1
37948 | 37948 | 3 | 19 | 128 | 878.4727 | 1
37949 | 37949 | 3 | 19 | 129 | 874.8986 | 1
37950 | 37950 | 3 | 19 | 130 | 869.4561 | 1
37951 | 37951 | 3 | 19 | 131 | 859.7068 | 1
37952 | 37952 | 3 | 19 | 132 | 867.1218 | 1
37953 | 37953 | 3 | 19 | 133 | 872.3829 | 1
37954 | 37954 | 3 | 19 | 134 | 876.036 | 1
37955 | 37955 | 3 | 19 | 135 | 879.5782 | 1
37956 | 37956 | 3 | 19 | 136 | 880.1627 | 1
37957 | 37957 | 3 | 19 | 137 | 880.2246 | 1
37958 | 37958 | 3 | 19 | 138 | 880.3937 | 1
37959 | 37959 | 3 | 19 | 139 | 882.2548 | 1
37960 | 37960 | 3 | 19 | 140 | 884.7487 | 1
37961 | 37961 | 3 | 19 | 141 | -999 | 0
37962 | 37962 | 3 | 19 | 142 | -999 | 0
37963 | 37963 | 3 | 19 | 143 | -999 | 0
37964 | 37964 | 3 | 19 | 144 | -999 | 0
37965 | 37965 | 3 | 19 | 145 | -999 | 0
37966 | 37966 | 3 | 19 | 146 | -999 | 0
37967 | 37967 | 3 | 19 | 147 | -999 | 0
37968 | 37968 | 3 | 19 | 148 | -999 | 0
37969 | 37969 | 3 | 19 | 149 | -999 | 0
37970 | 37970 | 3 | 19 | 150 | -999 | 0
37971 | 37971 | 3 | 19 | 151 | -999 | 0
37972 | 37972 | 3 | 19 | 152 | -999 | 0
37973 | 37973 | 3 | 19 | 153 | -999 | 0
37974 | 37974 | 3 | 19 | 154 | -999 | 0
37975 | 37975 | 3 | 19 | 155 | -999 | 0
37976 | 37976 | 3 | 20 | 1 | -999 | 0
37977 | 37977 | 3 | 20 | 2 | -999 | 0
37978 | 37978 | 3 | 20 | 3 | -999 | 0
37979 | 37979 | 3 | 20 | 4 | -999 | 0
37980 | 37980 | 3 | 20 | 5 | -999 | 0
37981 | 37981 | 3 | 20 | 6 | -999 | 0
37982 | 37982 | 3 | 20 | 7 | -999 | 0
37983 | 37983 | 3 | 20 | 8 | -999 | 0
37984 | 37984 | 3 | 20 | 9 | -999 | 0
37985 | 37985 | 3 | 20 | 10 | -999 | 0
37986 | 37986 | 3 | 20 | 11 | -999 | 0
37987 | 37987 | 3 | 20 | 12 | -999 | 0
37988 | 37988 | 3 | 20 | 13 | -999 | 0
37989 | 37989 | 3 | 20 | 14 | 880.0621 | 1
37990 | 37990 | 3 | 20 | 15 | 879.9799 | 1
37991 | 37991 | 3 | 20 | 16 | 879.8132 | 1
37992 | 37992 | 3 | 20 | 17 | 879.5061 | 1
37993 | 37993 | 3 | 20 | 18 | 879.0396 | 1
37994 | 37994 | 3 | 20 | 19 | 878.491 | 1
37995 | 37995 | 3 | 20 | 20 | 877.8807 | 1
37996 | 37996 | 3 | 20 | 21 | 877.153 | 1
37997 | 37997 | 3 | 20 | 22 | 876.5485 | 1
37998 | 37998 | 3 | 20 | 23 | 875.8687 | 1
37999 | 37999 | 3 | 20 | 24 | 875.1104 | 1
38000 | 38000 | 3 | 20 | 25 | 874.1841 | 1
38001 | 38001 | 3 | 20 | 26 | 872.2744 | 1
38002 | 38002 | 3 | 20 | 27 | 868.8976 | 1
38003 | 38003 | 3 | 20 | 28 | 865.9789 | 1
38004 | 38004 | 3 | 20 | 29 | 863.5054 | 1
38005 | 38005 | 3 | 20 | 30 | 861.5573 | 1
38006 | 38006 | 3 | 20 | 31 | 859.9384 | 1
38007 | 38007 | 3 | 20 | 32 | 858.3503 | 1
38008 | 38008 | 3 | 20 | 33 | 856.7587 | 1
38009 | 38009 | 3 | 20 | 34 | 855.2067 | 1
38010 | 38010 | 3 | 20 | 35 | 854.8793 | 1
38011 | 38011 | 3 | 20 | 36 | 856.7604 | 1
38012 | 38012 | 3 | 20 | 37 | 859.4641 | 1
38013 | 38013 | 3 | 20 | 38 | 861.4425 | 1
38014 | 38014 | 3 | 20 | 39 | 863.2401 | 1
38015 | 38015 | 3 | 20 | 40 | 864.7318 | 1
38016 | 38016 | 3 | 20 | 41 | 865.8792 | 1
38017 | 38017 | 3 | 20 | 42 | 866.7773 | 1
38018 | 38018 | 3 | 20 | 43 | 867.6324 | 1
38019 | 38019 | 3 | 20 | 44 | 868.4272 | 1
38020 | 38020 | 3 | 20 | 45 | 869.1157 | 1
38021 | 38021 | 3 | 20 | 46 | 869.7776 | 1
38022 | 38022 | 3 | 20 | 47 | 870.3936 | 1
38023 | 38023 | 3 | 20 | 48 | 870.9582 | 1
38024 | 38024 | 3 | 20 | 49 | 871.5045 | 1
38025 | 38025 | 3 | 20 | 50 | 872.1207 | 1
38026 | 38026 | 3 | 20 | 51 | 872.7122 | 1
38027 | 38027 | 3 | 20 | 52 | 873.2132 | 1
38028 | 38028 | 3 | 20 | 53 | 873.7023 | 1
38029 | 38029 | 3 | 20 | 54 | 874.1865 | 1
38030 | 38030 | 3 | 20 | 55 | 874.6639 | 1
38031 | 38031 | 3 | 20 | 56 | 875.1343 | 1
38032 | 38032 | 3 | 20 | 57 | 875.7238 | 1
38033 | 38033 | 3 | 20 | 58 | 876.3187 | 1
38034 | 38034 | 3 | 20 | 59 | 876.6868 | 1
38035 | 38035 | 3 | 20 | 60 | 877.0512 | 1
38036 | 38036 | 3 | 20 | 61 | 877.4382 | 1
38037 | 38037 | 3 | 20 | 62 | 877.8145 | 1
38038 | 38038 | 3 | 20 | 63 | 878.1412 | 1
38039 | 38039 | 3 | 20 | 64 | 878.4478 | 1
38040 | 38040 | 3 | 20 | 65 | 878.6969 | 1
38041 | 38041 | 3 | 20 | 66 | 878.8985 | 1
38042 | 38042 | 3 | 20 | 67 | 879.085 | 1
38043 | 38043 | 3 | 20 | 68 | 879.2488 | 1
38044 | 38044 | 3 | 20 | 69 | 879.3841 | 1
38045 | 38045 | 3 | 20 | 70 | 879.4918 | 1
38046 | 38046 | 3 | 20 | 71 | 879.5867 | 1
38047 | 38047 | 3 | 20 | 72 | 879.6532 | 1
38048 | 38048 | 3 | 20 | 73 | 879.7025 | 1
38049 | 38049 | 3 | 20 | 74 | 879.7487 | 1
38050 | 38050 | 3 | 20 | 75 | 879.7903 | 1
38051 | 38051 | 3 | 20 | 76 | 879.8282 | 1
38052 | 38052 | 3 | 20 | 77 | 879.8642 | 1
38053 | 38053 | 3 | 20 | 78 | -999 | 0
38054 | 38054 | 3 | 20 | 79 | -999 | 0
38055 | 38055 | 3 | 20 | 80 | -999 | 0
38056 | 38056 | 3 | 20 | 81 | -999 | 0
38057 | 38057 | 3 | 20 | 82 | -999 | 0
38058 | 38058 | 3 | 20 | 83 | -999 | 0
38059 | 38059 | 3 | 20 | 84 | -999 | 0
38060 | 38060 | 3 | 20 | 85 | -999 | 0
38061 | 38061 | 3 | 20 | 86 | -999 | 0
38062 | 38062 | 3 | 20 | 87 | -999 | 0
38063 | 38063 | 3 | 20 | 88 | -999 | 0
38064 | 38064 | 3 | 20 | 89 | -999 | 0
38065 | 38065 | 3 | 20 | 90 | -999 | 0
38066 | 38066 | 3 | 20 | 91 | -999 | 0
38067 | 38067 | 3 | 20 | 92 | -999 | 0
38068 | 38068 | 3 | 20 | 93 | -999 | 0
38069 | 38069 | 3 | 20 | 94 | -999 | 0
38070 | 38070 | 3 | 20 | 95 | -999 | 0
38071 | 38071 | 3 | 20 | 96 | -999 | 0
38072 | 38072 | 3 | 20 | 97 | -999 | 0
38073 | 38073 | 3 | 20 | 98 | -999 | 0
38074 | 38074 | 3 | 20 | 99 | -999 | 0
38075 | 38075 | 3 | 20 | 100 | -999 | 0
38076 | 38076 | 3 | 20 | 101 | -999 | 0
38077 | 38077 | 3 | 20 | 102 | -999 | 0
38078 | 38078 | 3 | 20 | 103 | -999 | 0
38079 | 38079 | 3 | 20 | 104 | -999 | 0
38080 | 38080 | 3 | 20 | 105 | -999 | 0
38081 | 38081 | 3 | 20 | 106 | -999 | 0
38082 | 38082 | 3 | 20 | 107 | -999 | 0
38083 | 38083 | 3 | 20 | 108 | -999 | 0
38084 | 38084 | 3 | 20 | 109 | -999 | 0
38085 | 38085 | 3 | 20 | 110 | -999 | 0
38086 | 38086 | 3 | 20 | 111 | -999 | 0
38087 | 38087 | 3 | 20 | 112 | -999 | 0
38088 | 38088 | 3 | 20 | 113 | -999 | 0
38089 | 38089 | 3 | 20 | 114 | -999 | 0
38090 | 38090 | 3 | 20 | 115 | -999 | 0
38091 | 38091 | 3 | 20 | 116 | -999 | 0
38092 | 38092 | 3 | 20 | 117 | -999 | 0
38093 | 38093 | 3 | 20 | 118 | -999 | 0
38094 | 38094 | 3 | 20 | 119 | 882.9411 | 1
38095 | 38095 | 3 | 20 | 120 | 882.3273 | 1
38096 | 38096 | 3 | 20 | 121 | 881.4331 | 1
38097 | 38097 | 3 | 20 | 122 | 880.9493 | 1
38098 | 38098 | 3 | 20 | 123 | 880.8176 | 1
38099 | 38099 | 3 | 20 | 124 | 880.7302 | 1
38100 | 38100 | 3 | 20 | 125 | 880.569 | 1
38101 | 38101 | 3 | 20 | 126 | 880.1323 | 1
38102 | 38102 | 3 | 20 | 127 | 879.3371 | 1
38103 | 38103 | 3 | 20 | 128 | 877.5261 | 1
38104 | 38104 | 3 | 20 | 129 | 873.8453 | 1
38105 | 38105 | 3 | 20 | 130 | 866.6879 | 1
38106 | 38106 | 3 | 20 | 131 | 858.6556 | 1
38107 | 38107 | 3 | 20 | 132 | 868.5852 | 1
38108 | 38108 | 3 | 20 | 133 | 873.0226 | 1
38109 | 38109 | 3 | 20 | 134 | 876.2916 | 1
38110 | 38110 | 3 | 20 | 135 | 879.6749 | 1
38111 | 38111 | 3 | 20 | 136 | 880.2032 | 1
38112 | 38112 | 3 | 20 | 137 | 880.3113 | 1
38113 | 38113 | 3 | 20 | 138 | 881.0917 | 1
38114 | 38114 | 3 | 20 | 139 | 883.2975 | 1
38115 | 38115 | 3 | 20 | 140 | -999 | 0
38116 | 38116 | 3 | 20 | 141 | -999 | 0
38117 | 38117 | 3 | 20 | 142 | -999 | 0
38118 | 38118 | 3 | 20 | 143 | -999 | 0
38119 | 38119 | 3 | 20 | 144 | -999 | 0
38120 | 38120 | 3 | 20 | 145 | -999 | 0
38121 | 38121 | 3 | 20 | 146 | -999 | 0
38122 | 38122 | 3 | 20 | 147 | -999 | 0
38123 | 38123 | 3 | 20 | 148 | -999 | 0
38124 | 38124 | 3 | 20 | 149 | -999 | 0
38125 | 38125 | 3 | 20 | 150 | -999 | 0
38126 | 38126 | 3 | 20 | 151 | -999 | 0
38127 | 38127 | 3 | 20 | 152 | -999 | 0
38128 | 38128 | 3 | 20 | 153 | -999 | 0
38129 | 38129 | 3 | 20 | 154 | -999 | 0
38130 | 38130 | 3 | 20 | 155 | -999 | 0
38131 | 38131 | 3 | 21 | 1 | -999 | 0
38132 | 38132 | 3 | 21 | 2 | -999 | 0
38133 | 38133 | 3 | 21 | 3 | -999 | 0
38134 | 38134 | 3 | 21 | 4 | -999 | 0
38135 | 38135 | 3 | 21 | 5 | -999 | 0
38136 | 38136 | 3 | 21 | 6 | -999 | 0
38137 | 38137 | 3 | 21 | 7 | -999 | 0
38138 | 38138 | 3 | 21 | 8 | -999 | 0
38139 | 38139 | 3 | 21 | 9 | -999 | 0
38140 | 38140 | 3 | 21 | 10 | -999 | 0
38141 | 38141 | 3 | 21 | 11 | -999 | 0
38142 | 38142 | 3 | 21 | 12 | -999 | 0
38143 | 38143 | 3 | 21 | 13 | -999 | 0
38144 | 38144 | 3 | 21 | 14 | -999 | 0
38145 | 38145 | 3 | 21 | 15 | 879.8918 | 1
38146 | 38146 | 3 | 21 | 16 | 879.6536 | 1
38147 | 38147 | 3 | 21 | 17 | 879.1989 | 1
38148 | 38148 | 3 | 21 | 18 | 878.5717 | 1
38149 | 38149 | 3 | 21 | 19 | 877.9722 | 1
38150 | 38150 | 3 | 21 | 20 | 877.2127 | 1
38151 | 38151 | 3 | 21 | 21 | 876.5834 | 1
38152 | 38152 | 3 | 21 | 22 | 875.9219 | 1
38153 | 38153 | 3 | 21 | 23 | 875.1647 | 1
38154 | 38154 | 3 | 21 | 24 | 874.2676 | 1
38155 | 38155 | 3 | 21 | 25 | 872.3311 | 1
38156 | 38156 | 3 | 21 | 26 | 868.7422 | 1
38157 | 38157 | 3 | 21 | 27 | 865.7454 | 1
38158 | 38158 | 3 | 21 | 28 | 863.1116 | 1
38159 | 38159 | 3 | 21 | 29 | 860.872 | 1
38160 | 38160 | 3 | 21 | 30 | 859.1605 | 1
38161 | 38161 | 3 | 21 | 31 | 857.7909 | 1
38162 | 38162 | 3 | 21 | 32 | 856.5153 | 1
38163 | 38163 | 3 | 21 | 33 | 855.4265 | 1
38164 | 38164 | 3 | 21 | 34 | 855.7048 | 1
38165 | 38165 | 3 | 21 | 35 | 856.9175 | 1
38166 | 38166 | 3 | 21 | 36 | 858.589 | 1
38167 | 38167 | 3 | 21 | 37 | 860.4003 | 1
38168 | 38168 | 3 | 21 | 38 | 862.0424 | 1
38169 | 38169 | 3 | 21 | 39 | 863.7332 | 1
38170 | 38170 | 3 | 21 | 40 | 865.5536 | 1
38171 | 38171 | 3 | 21 | 41 | 867.621 | 1
38172 | 38172 | 3 | 21 | 42 | 869.0968 | 1
38173 | 38173 | 3 | 21 | 43 | 869.9759 | 1
38174 | 38174 | 3 | 21 | 44 | 870.6405 | 1
38175 | 38175 | 3 | 21 | 45 | 871.1926 | 1
38176 | 38176 | 3 | 21 | 46 | 871.7196 | 1
38177 | 38177 | 3 | 21 | 47 | 872.2064 | 1
38178 | 38178 | 3 | 21 | 48 | 872.6456 | 1
38179 | 38179 | 3 | 21 | 49 | 873.0504 | 1
38180 | 38180 | 3 | 21 | 50 | 873.4888 | 1
38181 | 38181 | 3 | 21 | 51 | 873.9244 | 1
38182 | 38182 | 3 | 21 | 52 | 874.3076 | 1
38183 | 38183 | 3 | 21 | 53 | 874.6859 | 1
38184 | 38184 | 3 | 21 | 54 | 875.0682 | 1
38185 | 38185 | 3 | 21 | 55 | 875.4719 | 1
38186 | 38186 | 3 | 21 | 56 | 875.9039 | 1
38187 | 38187 | 3 | 21 | 57 | 876.5064 | 1
38188 | 38188 | 3 | 21 | 58 | 876.9749 | 1
38189 | 38189 | 3 | 21 | 59 | 877.2967 | 1
38190 | 38190 | 3 | 21 | 60 | 877.6008 | 1
38191 | 38191 | 3 | 21 | 61 | 877.8983 | 1
38192 | 38192 | 3 | 21 | 62 | 878.1741 | 1
38193 | 38193 | 3 | 21 | 63 | 878.4147 | 1
38194 | 38194 | 3 | 21 | 64 | 878.6492 | 1
38195 | 38195 | 3 | 21 | 65 | 878.8474 | 1
38196 | 38196 | 3 | 21 | 66 | 879.0102 | 1
38197 | 38197 | 3 | 21 | 67 | 879.1591 | 1
38198 | 38198 | 3 | 21 | 68 | 879.2878 | 1
38199 | 38199 | 3 | 21 | 69 | 879.3928 | 1
38200 | 38200 | 3 | 21 | 70 | 879.475 | 1
38201 | 38201 | 3 | 21 | 71 | 879.5435 | 1
38202 | 38202 | 3 | 21 | 72 | 879.6021 | 1
38203 | 38203 | 3 | 21 | 73 | 879.6491 | 1
38204 | 38204 | 3 | 21 | 74 | 879.6882 | 1
38205 | 38205 | 3 | 21 | 75 | 879.7195 | 1
38206 | 38206 | 3 | 21 | 76 | 879.7415 | 1
38207 | 38207 | 3 | 21 | 77 | -999 | 0
38208 | 38208 | 3 | 21 | 78 | -999 | 0
38209 | 38209 | 3 | 21 | 79 | -999 | 0
38210 | 38210 | 3 | 21 | 80 | -999 | 0
38211 | 38211 | 3 | 21 | 81 | -999 | 0
38212 | 38212 | 3 | 21 | 82 | -999 | 0
38213 | 38213 | 3 | 21 | 83 | -999 | 0
38214 | 38214 | 3 | 21 | 84 | -999 | 0
38215 | 38215 | 3 | 21 | 85 | -999 | 0
38216 | 38216 | 3 | 21 | 86 | -999 | 0
38217 | 38217 | 3 | 21 | 87 | -999 | 0
38218 | 38218 | 3 | 21 | 88 | -999 | 0
38219 | 38219 | 3 | 21 | 89 | -999 | 0
38220 | 38220 | 3 | 21 | 90 | -999 | 0
38221 | 38221 | 3 | 21 | 91 | -999 | 0
38222 | 38222 | 3 | 21 | 92 | -999 | 0
38223 | 38223 | 3 | 21 | 93 | -999 | 0
38224 | 38224 | 3 | 21 | 94 | -999 | 0
38225 | 38225 | 3 | 21 | 95 | -999 | 0
38226 | 38226 | 3 | 21 | 96 | -999 | 0
38227 | 38227 | 3 | 21 | 97 | -999 | 0
38228 | 38228 | 3 | 21 | 98 | -999 | 0
38229 | 38229 | 3 | 21 | 99 | -999 | 0
38230 | 38230 | 3 | 21 | 100 | -999 | 0
38231 | 38231 | 3 | 21 | 101 | -999 | 0
38232 | 38232 | 3 | 21 | 102 | -999 | 0
38233 | 38233 | 3 | 21 | 103 | -999 | 0
38234 | 38234 | 3 | 21 | 104 | -999 | 0
38235 | 38235 | 3 | 21 | 105 | -999 | 0
38236 | 38236 | 3 | 21 | 106 | -999 | 0
38237 | 38237 | 3 | 21 | 107 | -999 | 0
38238 | 38238 | 3 | 21 | 108 | -999 | 0
38239 | 38239 | 3 | 21 | 109 | -999 | 0
38240 | 38240 | 3 | 21 | 110 | -999 | 0
38241 | 38241 | 3 | 21 | 111 | -999 | 0
38242 | 38242 | 3 | 21 | 112 | -999 | 0
38243 | 38243 | 3 | 21 | 113 | -999 | 0
38244 | 38244 | 3 | 21 | 114 | -999 | 0
38245 | 38245 | 3 | 21 | 115 | -999 | 0
38246 | 38246 | 3 | 21 | 116 | -999 | 0
38247 | 38247 | 3 | 21 | 117 | -999 | 0
38248 | 38248 | 3 | 21 | 118 | -999 | 0
38249 | 38249 | 3 | 21 | 119 | 882.4938 | 1
38250 | 38250 | 3 | 21 | 120 | 881.7501 | 1
38251 | 38251 | 3 | 21 | 121 | 880.9587 | 1
38252 | 38252 | 3 | 21 | 122 | 880.564 | 1
38253 | 38253 | 3 | 21 | 123 | 880.3621 | 1
38254 | 38254 | 3 | 21 | 124 | 880.1785 | 1
38255 | 38255 | 3 | 21 | 125 | 879.8956 | 1
38256 | 38256 | 3 | 21 | 126 | 879.3437 | 1
38257 | 38257 | 3 | 21 | 127 | 878.3081 | 1
38258 | 38258 | 3 | 21 | 128 | 875.7521 | 1
38259 | 38259 | 3 | 21 | 129 | 872.0058 | 1
38260 | 38260 | 3 | 21 | 130 | 860.9819 | 1
38261 | 38261 | 3 | 21 | 131 | 859.0967 | 1
38262 | 38262 | 3 | 21 | 132 | 869.3923 | 1
38263 | 38263 | 3 | 21 | 133 | 873.4947 | 1
38264 | 38264 | 3 | 21 | 134 | 876.6249 | 1
38265 | 38265 | 3 | 21 | 135 | 879.7834 | 1
38266 | 38266 | 3 | 21 | 136 | 880.2319 | 1
38267 | 38267 | 3 | 21 | 137 | 880.7819 | 1
38268 | 38268 | 3 | 21 | 138 | -999 | 0
38269 | 38269 | 3 | 21 | 139 | -999 | 0
38270 | 38270 | 3 | 21 | 140 | -999 | 0
38271 | 38271 | 3 | 21 | 141 | -999 | 0
38272 | 38272 | 3 | 21 | 142 | -999 | 0
38273 | 38273 | 3 | 21 | 143 | -999 | 0
38274 | 38274 | 3 | 21 | 144 | -999 | 0
38275 | 38275 | 3 | 21 | 145 | -999 | 0
38276 | 38276 | 3 | 21 | 146 | -999 | 0
38277 | 38277 | 3 | 21 | 147 | -999 | 0
38278 | 38278 | 3 | 21 | 148 | -999 | 0
38279 | 38279 | 3 | 21 | 149 | -999 | 0
38280 | 38280 | 3 | 21 | 150 | -999 | 0
38281 | 38281 | 3 | 21 | 151 | -999 | 0
38282 | 38282 | 3 | 21 | 152 | -999 | 0
38283 | 38283 | 3 | 21 | 153 | -999 | 0
38284 | 38284 | 3 | 21 | 154 | -999 | 0
38285 | 38285 | 3 | 21 | 155 | -999 | 0
38286 | 38286 | 3 | 22 | 1 | -999 | 0
38287 | 38287 | 3 | 22 | 2 | -999 | 0
38288 | 38288 | 3 | 22 | 3 | -999 | 0
38289 | 38289 | 3 | 22 | 4 | -999 | 0
38290 | 38290 | 3 | 22 | 5 | -999 | 0
38291 | 38291 | 3 | 22 | 6 | -999 | 0
38292 | 38292 | 3 | 22 | 7 | -999 | 0
38293 | 38293 | 3 | 22 | 8 | -999 | 0
38294 | 38294 | 3 | 22 | 9 | -999 | 0
38295 | 38295 | 3 | 22 | 10 | -999 | 0
38296 | 38296 | 3 | 22 | 11 | -999 | 0
38297 | 38297 | 3 | 22 | 12 | -999 | 0
38298 | 38298 | 3 | 22 | 13 | -999 | 0
38299 | 38299 | 3 | 22 | 14 | -999 | 0
38300 | 38300 | 3 | 22 | 15 | 879.717 | 1
38301 | 38301 | 3 | 22 | 16 | 879.3129 | 1
38302 | 38302 | 3 | 22 | 17 | 878.7132 | 1
38303 | 38303 | 3 | 22 | 18 | 878.0695 | 1
38304 | 38304 | 3 | 22 | 19 | 877.235 | 1
38305 | 38305 | 3 | 22 | 20 | 876.5437 | 1
38306 | 38306 | 3 | 22 | 21 | 875.8962 | 1
38307 | 38307 | 3 | 22 | 22 | 875.1998 | 1
38308 | 38308 | 3 | 22 | 23 | 874.39 | 1
38309 | 38309 | 3 | 22 | 24 | 873.4063 | 1
38310 | 38310 | 3 | 22 | 25 | 870.9038 | 1
38311 | 38311 | 3 | 22 | 26 | 867.4506 | 1
38312 | 38312 | 3 | 22 | 27 | 864.6005 | 1
38313 | 38313 | 3 | 22 | 28 | 862.1568 | 1
38314 | 38314 | 3 | 22 | 29 | 860.156 | 1
38315 | 38315 | 3 | 22 | 30 | 858.6495 | 1
38316 | 38316 | 3 | 22 | 31 | 857.4487 | 1
38317 | 38317 | 3 | 22 | 32 | 856.3551 | 1
38318 | 38318 | 3 | 22 | 33 | 855.5212 | 1
38319 | 38319 | 3 | 22 | 34 | 856.4044 | 1
38320 | 38320 | 3 | 22 | 35 | 857.6206 | 1
38321 | 38321 | 3 | 22 | 36 | 859.2141 | 1
38322 | 38322 | 3 | 22 | 37 | 860.9885 | 1
38323 | 38323 | 3 | 22 | 38 | 862.6714 | 1
38324 | 38324 | 3 | 22 | 39 | 864.4253 | 1
38325 | 38325 | 3 | 22 | 40 | 866.2781 | 1
38326 | 38326 | 3 | 22 | 41 | 868.3055 | 1
38327 | 38327 | 3 | 22 | 42 | 870.3572 | 1
38328 | 38328 | 3 | 22 | 43 | 871.3108 | 1
38329 | 38329 | 3 | 22 | 44 | 871.931 | 1
38330 | 38330 | 3 | 22 | 45 | 872.416 | 1
38331 | 38331 | 3 | 22 | 46 | 872.877 | 1
38332 | 38332 | 3 | 22 | 47 | 873.3084 | 1
38333 | 38333 | 3 | 22 | 48 | 873.7035 | 1
38334 | 38334 | 3 | 22 | 49 | 874.0667 | 1
38335 | 38335 | 3 | 22 | 50 | 874.4568 | 1
38336 | 38336 | 3 | 22 | 51 | 874.8417 | 1
38337 | 38337 | 3 | 22 | 52 | 875.183 | 1
38338 | 38338 | 3 | 22 | 53 | 875.5253 | 1
38339 | 38339 | 3 | 22 | 54 | 875.8688 | 1
38340 | 38340 | 3 | 22 | 55 | 876.2231 | 1
38341 | 38341 | 3 | 22 | 56 | 876.6137 | 1
38342 | 38342 | 3 | 22 | 57 | 877.1705 | 1
38343 | 38343 | 3 | 22 | 58 | 877.5382 | 1
38344 | 38344 | 3 | 22 | 59 | 877.8079 | 1
38345 | 38345 | 3 | 22 | 60 | 878.0579 | 1
38346 | 38346 | 3 | 22 | 61 | 878.2958 | 1
38347 | 38347 | 3 | 22 | 62 | 878.5147 | 1
38348 | 38348 | 3 | 22 | 63 | 878.7064 | 1
38349 | 38349 | 3 | 22 | 64 | 878.8933 | 1
38350 | 38350 | 3 | 22 | 65 | 879.0507 | 1
38351 | 38351 | 3 | 22 | 66 | 879.1828 | 1
38352 | 38352 | 3 | 22 | 67 | 879.3099 | 1
38353 | 38353 | 3 | 22 | 68 | 879.4252 | 1
38354 | 38354 | 3 | 22 | 69 | 879.5204 | 1
38355 | 38355 | 3 | 22 | 70 | 879.5919 | 1
38356 | 38356 | 3 | 22 | 71 | 879.647 | 1
38357 | 38357 | 3 | 22 | 72 | 879.6976 | 1
38358 | 38358 | 3 | 22 | 73 | 879.7366 | 1
38359 | 38359 | 3 | 22 | 74 | 879.7679 | 1
38360 | 38360 | 3 | 22 | 75 | 879.7919 | 1
38361 | 38361 | 3 | 22 | 76 | 879.8085 | 1
38362 | 38362 | 3 | 22 | 77 | -999 | 0
38363 | 38363 | 3 | 22 | 78 | -999 | 0
38364 | 38364 | 3 | 22 | 79 | -999 | 0
38365 | 38365 | 3 | 22 | 80 | -999 | 0
38366 | 38366 | 3 | 22 | 81 | -999 | 0
38367 | 38367 | 3 | 22 | 82 | -999 | 0
38368 | 38368 | 3 | 22 | 83 | -999 | 0
38369 | 38369 | 3 | 22 | 84 | -999 | 0
38370 | 38370 | 3 | 22 | 85 | -999 | 0
38371 | 38371 | 3 | 22 | 86 | -999 | 0
38372 | 38372 | 3 | 22 | 87 | -999 | 0
38373 | 38373 | 3 | 22 | 88 | -999 | 0
38374 | 38374 | 3 | 22 | 89 | -999 | 0
38375 | 38375 | 3 | 22 | 90 | -999 | 0
38376 | 38376 | 3 | 22 | 91 | -999 | 0
38377 | 38377 | 3 | 22 | 92 | -999 | 0
38378 | 38378 | 3 | 22 | 93 | -999 | 0
38379 | 38379 | 3 | 22 | 94 | -999 | 0
38380 | 38380 | 3 | 22 | 95 | -999 | 0
38381 | 38381 | 3 | 22 | 96 | -999 | 0
38382 | 38382 | 3 | 22 | 97 | -999 | 0
38383 | 38383 | 3 | 22 | 98 | -999 | 0
38384 | 38384 | 3 | 22 | 99 | -999 | 0
38385 | 38385 | 3 | 22 | 100 | -999 | 0
38386 | 38386 | 3 | 22 | 101 | -999 | 0
38387 | 38387 | 3 | 22 | 102 | -999 | 0
38388 | 38388 | 3 | 22 | 103 | -999 | 0
38389 | 38389 | 3 | 22 | 104 | -999 | 0
38390 | 38390 | 3 | 22 | 105 | -999 | 0
38391 | 38391 | 3 | 22 | 106 | -999 | 0
38392 | 38392 | 3 | 22 | 107 | -999 | 0
38393 | 38393 | 3 | 22 | 108 | -999 | 0
38394 | 38394 | 3 | 22 | 109 | -999 | 0
38395 | 38395 | 3 | 22 | 110 | -999 | 0
38396 | 38396 | 3 | 22 | 111 | -999 | 0
38397 | 38397 | 3 | 22 | 112 | -999 | 0
38398 | 38398 | 3 | 22 | 113 | -999 | 0
38399 | 38399 | 3 | 22 | 114 | -999 | 0
38400 | 38400 | 3 | 22 | 115 | -999 | 0
38401 | 38401 | 3 | 22 | 116 | -999 | 0
38402 | 38402 | 3 | 22 | 117 | -999 | 0
38403 | 38403 | 3 | 22 | 118 | -999 | 0
38404 | 38404 | 3 | 22 | 119 | 882.2773 | 1
38405 | 38405 | 3 | 22 | 120 | 881.5234 | 1
38406 | 38406 | 3 | 22 | 121 | 880.6761 | 1
38407 | 38407 | 3 | 22 | 122 | 880.217 | 1
38408 | 38408 | 3 | 22 | 123 | 879.8367 | 1
38409 | 38409 | 3 | 22 | 124 | 879.4225 | 1
38410 | 38410 | 3 | 22 | 125 | 878.8638 | 1
38411 | 38411 | 3 | 22 | 126 | 877.7467 | 1
38412 | 38412 | 3 | 22 | 127 | 875.7966 | 1
38413 | 38413 | 3 | 22 | 128 | 873.1205 | 1
38414 | 38414 | 3 | 22 | 129 | 869.1688 | 1
38415 | 38415 | 3 | 22 | 130 | 856.9185 | 1
38416 | 38416 | 3 | 22 | 131 | 865.2548 | 1
38417 | 38417 | 3 | 22 | 132 | 870.9526 | 1
38418 | 38418 | 3 | 22 | 133 | 874.4151 | 1
38419 | 38419 | 3 | 22 | 134 | 877.1911 | 1
38420 | 38420 | 3 | 22 | 135 | 879.8953 | 1
38421 | 38421 | 3 | 22 | 136 | 880.3156 | 1
38422 | 38422 | 3 | 22 | 137 | -999 | 0
38423 | 38423 | 3 | 22 | 138 | -999 | 0
38424 | 38424 | 3 | 22 | 139 | -999 | 0
38425 | 38425 | 3 | 22 | 140 | -999 | 0
38426 | 38426 | 3 | 22 | 141 | -999 | 0
38427 | 38427 | 3 | 22 | 142 | -999 | 0
38428 | 38428 | 3 | 22 | 143 | -999 | 0
38429 | 38429 | 3 | 22 | 144 | -999 | 0
38430 | 38430 | 3 | 22 | 145 | -999 | 0
38431 | 38431 | 3 | 22 | 146 | -999 | 0
38432 | 38432 | 3 | 22 | 147 | -999 | 0
38433 | 38433 | 3 | 22 | 148 | -999 | 0
38434 | 38434 | 3 | 22 | 149 | -999 | 0
38435 | 38435 | 3 | 22 | 150 | -999 | 0
38436 | 38436 | 3 | 22 | 151 | -999 | 0
38437 | 38437 | 3 | 22 | 152 | -999 | 0
38438 | 38438 | 3 | 22 | 153 | -999 | 0
38439 | 38439 | 3 | 22 | 154 | -999 | 0
38440 | 38440 | 3 | 22 | 155 | -999 | 0
38441 | 38441 | 3 | 23 | 1 | -999 | 0
38442 | 38442 | 3 | 23 | 2 | -999 | 0
38443 | 38443 | 3 | 23 | 3 | -999 | 0
38444 | 38444 | 3 | 23 | 4 | -999 | 0
38445 | 38445 | 3 | 23 | 5 | -999 | 0
38446 | 38446 | 3 | 23 | 6 | -999 | 0
38447 | 38447 | 3 | 23 | 7 | -999 | 0
38448 | 38448 | 3 | 23 | 8 | -999 | 0
38449 | 38449 | 3 | 23 | 9 | -999 | 0
38450 | 38450 | 3 | 23 | 10 | -999 | 0
38451 | 38451 | 3 | 23 | 11 | -999 | 0
38452 | 38452 | 3 | 23 | 12 | -999 | 0
38453 | 38453 | 3 | 23 | 13 | -999 | 0
38454 | 38454 | 3 | 23 | 14 | 879.809 | 1
38455 | 38455 | 3 | 23 | 15 | 879.4498 | 1
38456 | 38456 | 3 | 23 | 16 | 878.8232 | 1
38457 | 38457 | 3 | 23 | 17 | 878.0856 | 1
38458 | 38458 | 3 | 23 | 18 | 877.2695 | 1
38459 | 38459 | 3 | 23 | 19 | 876.5283 | 1
38460 | 38460 | 3 | 23 | 20 | 875.863 | 1
38461 | 38461 | 3 | 23 | 21 | 875.2177 | 1
38462 | 38462 | 3 | 23 | 22 | 874.5027 | 1
38463 | 38463 | 3 | 23 | 23 | 873.6362 | 1
38464 | 38464 | 3 | 23 | 24 | 872.533 | 1
38465 | 38465 | 3 | 23 | 25 | 869.8041 | 1
38466 | 38466 | 3 | 23 | 26 | 866.2952 | 1
38467 | 38467 | 3 | 23 | 27 | 863.5594 | 1
38468 | 38468 | 3 | 23 | 28 | 861.2941 | 1
38469 | 38469 | 3 | 23 | 29 | 859.4697 | 1
38470 | 38470 | 3 | 23 | 30 | 858.1039 | 1
38471 | 38471 | 3 | 23 | 31 | 857.0186 | 1
38472 | 38472 | 3 | 23 | 32 | 856.0399 | 1
38473 | 38473 | 3 | 23 | 33 | 855.3203 | 1
38474 | 38474 | 3 | 23 | 34 | 856.2755 | 1
38475 | 38475 | 3 | 23 | 35 | 857.5407 | 1
38476 | 38476 | 3 | 23 | 36 | 859.1616 | 1
38477 | 38477 | 3 | 23 | 37 | 860.9404 | 1
38478 | 38478 | 3 | 23 | 38 | 862.616 | 1
38479 | 38479 | 3 | 23 | 39 | 864.371 | 1
38480 | 38480 | 3 | 23 | 40 | 866.2494 | 1
38481 | 38481 | 3 | 23 | 41 | 868.3448 | 1
38482 | 38482 | 3 | 23 | 42 | 870.6932 | 1
38483 | 38483 | 3 | 23 | 43 | 871.7828 | 1
38484 | 38484 | 3 | 23 | 44 | 872.4802 | 1
38485 | 38485 | 3 | 23 | 45 | 873.0173 | 1
38486 | 38486 | 3 | 23 | 46 | 873.5188 | 1
38487 | 38487 | 3 | 23 | 47 | 873.9832 | 1
38488 | 38488 | 3 | 23 | 48 | 874.4036 | 1
38489 | 38489 | 3 | 23 | 49 | 874.7802 | 1
38490 | 38490 | 3 | 23 | 50 | 875.1731 | 1
38491 | 38491 | 3 | 23 | 51 | 875.5488 | 1
38492 | 38492 | 3 | 23 | 52 | 875.8759 | 1
38493 | 38493 | 3 | 23 | 53 | 876.1993 | 1
38494 | 38494 | 3 | 23 | 54 | 876.5209 | 1
38495 | 38495 | 3 | 23 | 55 | 876.8543 | 1
38496 | 38496 | 3 | 23 | 56 | 877.2822 | 1
38497 | 38497 | 3 | 23 | 57 | 877.6991 | 1
38498 | 38498 | 3 | 23 | 58 | 877.9866 | 1
38499 | 38499 | 3 | 23 | 59 | 878.2093 | 1
38500 | 38500 | 3 | 23 | 60 | 878.4163 | 1
38501 | 38501 | 3 | 23 | 61 | 878.6132 | 1
38502 | 38502 | 3 | 23 | 62 | 878.7945 | 1
38503 | 38503 | 3 | 23 | 63 | 878.9537 | 1
38504 | 38504 | 3 | 23 | 64 | 879.1101 | 1
38505 | 38505 | 3 | 23 | 65 | 879.244 | 1
38506 | 38506 | 3 | 23 | 66 | 879.3614 | 1
38507 | 38507 | 3 | 23 | 67 | 879.4805 | 1
38508 | 38508 | 3 | 23 | 68 | 879.5936 | 1
38509 | 38509 | 3 | 23 | 69 | 879.6902 | 1
38510 | 38510 | 3 | 23 | 70 | 879.7665 | 1
38511 | 38511 | 3 | 23 | 71 | 879.8311 | 1
38512 | 38512 | 3 | 23 | 72 | 879.8815 | 1
38513 | 38513 | 3 | 23 | 73 | 879.921 | 1
38514 | 38514 | 3 | 23 | 74 | 879.9542 | 1
38515 | 38515 | 3 | 23 | 75 | 879.9799 | 1
38516 | 38516 | 3 | 23 | 76 | 879.9995 | 1
38517 | 38517 | 3 | 23 | 77 | -999 | 0
38518 | 38518 | 3 | 23 | 78 | -999 | 0
38519 | 38519 | 3 | 23 | 79 | -999 | 0
38520 | 38520 | 3 | 23 | 80 | -999 | 0
38521 | 38521 | 3 | 23 | 81 | -999 | 0
38522 | 38522 | 3 | 23 | 82 | -999 | 0
38523 | 38523 | 3 | 23 | 83 | -999 | 0
38524 | 38524 | 3 | 23 | 84 | -999 | 0
38525 | 38525 | 3 | 23 | 85 | -999 | 0
38526 | 38526 | 3 | 23 | 86 | -999 | 0
38527 | 38527 | 3 | 23 | 87 | -999 | 0
38528 | 38528 | 3 | 23 | 88 | -999 | 0
38529 | 38529 | 3 | 23 | 89 | -999 | 0
38530 | 38530 | 3 | 23 | 90 | -999 | 0
38531 | 38531 | 3 | 23 | 91 | -999 | 0
38532 | 38532 | 3 | 23 | 92 | -999 | 0
38533 | 38533 | 3 | 23 | 93 | -999 | 0
38534 | 38534 | 3 | 23 | 94 | -999 | 0
38535 | 38535 | 3 | 23 | 95 | -999 | 0
38536 | 38536 | 3 | 23 | 96 | -999 | 0
38537 | 38537 | 3 | 23 | 97 | -999 | 0
38538 | 38538 | 3 | 23 | 98 | -999 | 0
38539 | 38539 | 3 | 23 | 99 | -999 | 0
38540 | 38540 | 3 | 23 | 100 | -999 | 0
38541 | 38541 | 3 | 23 | 101 | -999 | 0
38542 | 38542 | 3 | 23 | 102 | -999 | 0
38543 | 38543 | 3 | 23 | 103 | -999 | 0
38544 | 38544 | 3 | 23 | 104 | -999 | 0
38545 | 38545 | 3 | 23 | 105 | -999 | 0
38546 | 38546 | 3 | 23 | 106 | -999 | 0
38547 | 38547 | 3 | 23 | 107 | -999 | 0
38548 | 38548 | 3 | 23 | 108 | -999 | 0
38549 | 38549 | 3 | 23 | 109 | -999 | 0
38550 | 38550 | 3 | 23 | 110 | -999 | 0
38551 | 38551 | 3 | 23 | 111 | -999 | 0
38552 | 38552 | 3 | 23 | 112 | -999 | 0
38553 | 38553 | 3 | 23 | 113 | -999 | 0
38554 | 38554 | 3 | 23 | 114 | -999 | 0
38555 | 38555 | 3 | 23 | 115 | -999 | 0
38556 | 38556 | 3 | 23 | 116 | -999 | 0
38557 | 38557 | 3 | 23 | 117 | -999 | 0
38558 | 38558 | 3 | 23 | 118 | -999 | 0
38559 | 38559 | 3 | 23 | 119 | -999 | 0
38560 | 38560 | 3 | 23 | 120 | 881.2091 | 1
38561 | 38561 | 3 | 23 | 121 | 880.3358 | 1
38562 | 38562 | 3 | 23 | 122 | 879.6105 | 1
38563 | 38563 | 3 | 23 | 123 | 878.6854 | 1
38564 | 38564 | 3 | 23 | 124 | 877.5032 | 1
38565 | 38565 | 3 | 23 | 125 | 876.2787 | 1
38566 | 38566 | 3 | 23 | 126 | 874.4626 | 1
38567 | 38567 | 3 | 23 | 127 | 871.6069 | 1
38568 | 38568 | 3 | 23 | 128 | 867.8983 | 1
38569 | 38569 | 3 | 23 | 129 | 861.8959 | 1
38570 | 38570 | 3 | 23 | 130 | 857.1533 | 1
38571 | 38571 | 3 | 23 | 131 | 867.1773 | 1
38572 | 38572 | 3 | 23 | 132 | 872.4224 | 1
38573 | 38573 | 3 | 23 | 133 | 875.3704 | 1
38574 | 38574 | 3 | 23 | 134 | 877.9861 | 1
38575 | 38575 | 3 | 23 | 135 | 880.0536 | 1
38576 | 38576 | 3 | 23 | 136 | 880.2223 | 1
38577 | 38577 | 3 | 23 | 137 | -999 | 0
38578 | 38578 | 3 | 23 | 138 | -999 | 0
38579 | 38579 | 3 | 23 | 139 | -999 | 0
38580 | 38580 | 3 | 23 | 140 | -999 | 0
38581 | 38581 | 3 | 23 | 141 | -999 | 0
38582 | 38582 | 3 | 23 | 142 | -999 | 0
38583 | 38583 | 3 | 23 | 143 | -999 | 0
38584 | 38584 | 3 | 23 | 144 | -999 | 0
38585 | 38585 | 3 | 23 | 145 | -999 | 0
38586 | 38586 | 3 | 23 | 146 | -999 | 0
38587 | 38587 | 3 | 23 | 147 | -999 | 0
38588 | 38588 | 3 | 23 | 148 | -999 | 0
38589 | 38589 | 3 | 23 | 149 | -999 | 0
38590 | 38590 | 3 | 23 | 150 | -999 | 0
38591 | 38591 | 3 | 23 | 151 | -999 | 0
38592 | 38592 | 3 | 23 | 152 | -999 | 0
38593 | 38593 | 3 | 23 | 153 | -999 | 0
38594 | 38594 | 3 | 23 | 154 | -999 | 0
38595 | 38595 | 3 | 23 | 155 | -999 | 0
38596 | 38596 | 3 | 24 | 1 | -999 | 0
38597 | 38597 | 3 | 24 | 2 | -999 | 0
38598 | 38598 | 3 | 24 | 3 | -999 | 0
38599 | 38599 | 3 | 24 | 4 | -999 | 0
38600 | 38600 | 3 | 24 | 5 | -999 | 0
38601 | 38601 | 3 | 24 | 6 | -999 | 0
38602 | 38602 | 3 | 24 | 7 | -999 | 0
38603 | 38603 | 3 | 24 | 8 | -999 | 0
38604 | 38604 | 3 | 24 | 9 | -999 | 0
38605 | 38605 | 3 | 24 | 10 | -999 | 0
38606 | 38606 | 3 | 24 | 11 | -999 | 0
38607 | 38607 | 3 | 24 | 12 | -999 | 0
38608 | 38608 | 3 | 24 | 13 | -999 | 0
38609 | 38609 | 3 | 24 | 14 | 879.5598 | 1
38610 | 38610 | 3 | 24 | 15 | 878.9855 | 1
38611 | 38611 | 3 | 24 | 16 | 878.0468 | 1
38612 | 38612 | 3 | 24 | 17 | 877.0527 | 1
38613 | 38613 | 3 | 24 | 18 | 876.3766 | 1
38614 | 38614 | 3 | 24 | 19 | 875.7601 | 1
38615 | 38615 | 3 | 24 | 20 | 875.1824 | 1
38616 | 38616 | 3 | 24 | 21 | 874.6452 | 1
38617 | 38617 | 3 | 24 | 22 | 873.9548 | 1
38618 | 38618 | 3 | 24 | 23 | 871.0356 | 1
38619 | 38619 | 3 | 24 | 24 | 867.3387 | 1
38620 | 38620 | 3 | 24 | 25 | 864.4752 | 1
38621 | 38621 | 3 | 24 | 26 | 862.3759 | 1
38622 | 38622 | 3 | 24 | 27 | 860.666 | 1
38623 | 38623 | 3 | 24 | 28 | 859.1811 | 1
38624 | 38624 | 3 | 24 | 29 | 857.9009 | 1
38625 | 38625 | 3 | 24 | 30 | 856.886 | 1
38626 | 38626 | 3 | 24 | 31 | 856.0543 | 1
38627 | 38627 | 3 | 24 | 32 | 855.305 | 1
38628 | 38628 | 3 | 24 | 33 | 854.7932 | 1
38629 | 38629 | 3 | 24 | 34 | 855.7428 | 1
38630 | 38630 | 3 | 24 | 35 | 856.9284 | 1
38631 | 38631 | 3 | 24 | 36 | 858.3599 | 1
38632 | 38632 | 3 | 24 | 37 | 859.8529 | 1
38633 | 38633 | 3 | 24 | 38 | 861.2105 | 1
38634 | 38634 | 3 | 24 | 39 | 862.6161 | 1
38635 | 38635 | 3 | 24 | 40 | 864.0975 | 1
38636 | 38636 | 3 | 24 | 41 | 865.7437 | 1
38637 | 38637 | 3 | 24 | 42 | 867.6362 | 1
38638 | 38638 | 3 | 24 | 43 | 870.0767 | 1
38639 | 38639 | 3 | 24 | 44 | 871.919 | 1
38640 | 38640 | 3 | 24 | 45 | 873.1799 | 1
38641 | 38641 | 3 | 24 | 46 | 874.1086 | 1
38642 | 38642 | 3 | 24 | 47 | 874.7513 | 1
38643 | 38643 | 3 | 24 | 48 | 875.2059 | 1
38644 | 38644 | 3 | 24 | 49 | 875.5589 | 1
38645 | 38645 | 3 | 24 | 50 | 875.908 | 1
38646 | 38646 | 3 | 24 | 51 | 876.2393 | 1
38647 | 38647 | 3 | 24 | 52 | 876.5288 | 1
38648 | 38648 | 3 | 24 | 53 | 876.8156 | 1
38649 | 38649 | 3 | 24 | 54 | 877.0989 | 1
38650 | 38650 | 3 | 24 | 55 | 877.3801 | 1
38651 | 38651 | 3 | 24 | 56 | 877.6755 | 1
38652 | 38652 | 3 | 24 | 57 | 878.0786 | 1
38653 | 38653 | 3 | 24 | 58 | 878.3375 | 1
38654 | 38654 | 3 | 24 | 59 | 878.5223 | 1
38655 | 38655 | 3 | 24 | 60 | 878.6947 | 1
38656 | 38656 | 3 | 24 | 61 | 878.8597 | 1
38657 | 38657 | 3 | 24 | 62 | 879.012 | 1
38658 | 38658 | 3 | 24 | 63 | 879.1466 | 1
38659 | 38659 | 3 | 24 | 64 | 879.2809 | 1
38660 | 38660 | 3 | 24 | 65 | 879.3988 | 1
38661 | 38661 | 3 | 24 | 66 | 879.5052 | 1
38662 | 38662 | 3 | 24 | 67 | 879.6154 | 1
38663 | 38663 | 3 | 24 | 68 | 879.7221 | 1
38664 | 38664 | 3 | 24 | 69 | 879.8168 | 1
38665 | 38665 | 3 | 24 | 70 | 879.8974 | 1
38666 | 38666 | 3 | 24 | 71 | 879.9759 | 1
38667 | 38667 | 3 | 24 | 72 | 880.0454 | 1
38668 | 38668 | 3 | 24 | 73 | 880.1042 | 1
38669 | 38669 | 3 | 24 | 74 | 880.1593 | 1
38670 | 38670 | 3 | 24 | 75 | 880.2103 | 1
38671 | 38671 | 3 | 24 | 76 | 880.2583 | 1
38672 | 38672 | 3 | 24 | 77 | 880.3075 | 1
38673 | 38673 | 3 | 24 | 78 | -999 | 0
38674 | 38674 | 3 | 24 | 79 | -999 | 0
38675 | 38675 | 3 | 24 | 80 | -999 | 0
38676 | 38676 | 3 | 24 | 81 | -999 | 0
38677 | 38677 | 3 | 24 | 82 | -999 | 0
38678 | 38678 | 3 | 24 | 83 | -999 | 0
38679 | 38679 | 3 | 24 | 84 | -999 | 0
38680 | 38680 | 3 | 24 | 85 | -999 | 0
38681 | 38681 | 3 | 24 | 86 | -999 | 0
38682 | 38682 | 3 | 24 | 87 | -999 | 0
38683 | 38683 | 3 | 24 | 88 | -999 | 0
38684 | 38684 | 3 | 24 | 89 | -999 | 0
38685 | 38685 | 3 | 24 | 90 | -999 | 0
38686 | 38686 | 3 | 24 | 91 | -999 | 0
38687 | 38687 | 3 | 24 | 92 | -999 | 0
38688 | 38688 | 3 | 24 | 93 | -999 | 0
38689 | 38689 | 3 | 24 | 94 | -999 | 0
38690 | 38690 | 3 | 24 | 95 | -999 | 0
38691 | 38691 | 3 | 24 | 96 | -999 | 0
38692 | 38692 | 3 | 24 | 97 | -999 | 0
38693 | 38693 | 3 | 24 | 98 | -999 | 0
38694 | 38694 | 3 | 24 | 99 | -999 | 0
38695 | 38695 | 3 | 24 | 100 | -999 | 0
38696 | 38696 | 3 | 24 | 101 | -999 | 0
38697 | 38697 | 3 | 24 | 102 | -999 | 0
38698 | 38698 | 3 | 24 | 103 | -999 | 0
38699 | 38699 | 3 | 24 | 104 | -999 | 0
38700 | 38700 | 3 | 24 | 105 | -999 | 0
38701 | 38701 | 3 | 24 | 106 | -999 | 0
38702 | 38702 | 3 | 24 | 107 | -999 | 0
38703 | 38703 | 3 | 24 | 108 | -999 | 0
38704 | 38704 | 3 | 24 | 109 | -999 | 0
38705 | 38705 | 3 | 24 | 110 | -999 | 0
38706 | 38706 | 3 | 24 | 111 | -999 | 0
38707 | 38707 | 3 | 24 | 112 | -999 | 0
38708 | 38708 | 3 | 24 | 113 | -999 | 0
38709 | 38709 | 3 | 24 | 114 | -999 | 0
38710 | 38710 | 3 | 24 | 115 | -999 | 0
38711 | 38711 | 3 | 24 | 116 | -999 | 0
38712 | 38712 | 3 | 24 | 117 | -999 | 0
38713 | 38713 | 3 | 24 | 118 | -999 | 0
38714 | 38714 | 3 | 24 | 119 | -999 | 0
38715 | 38715 | 3 | 24 | 120 | 880.5794 | 1
38716 | 38716 | 3 | 24 | 121 | 879.7623 | 1
38717 | 38717 | 3 | 24 | 122 | 878.5345 | 1
38718 | 38718 | 3 | 24 | 123 | 876.7506 | 1
38719 | 38719 | 3 | 24 | 124 | 874.9918 | 1
38720 | 38720 | 3 | 24 | 125 | 872.8292 | 1
38721 | 38721 | 3 | 24 | 126 | 869.6459 | 1
38722 | 38722 | 3 | 24 | 127 | 865.5192 | 1
38723 | 38723 | 3 | 24 | 128 | 862.1545 | 1
38724 | 38724 | 3 | 24 | 129 | 857.7509 | 1
38725 | 38725 | 3 | 24 | 130 | 862.82 | 1
38726 | 38726 | 3 | 24 | 131 | 868.5212 | 1
38727 | 38727 | 3 | 24 | 132 | 873.5779 | 1
38728 | 38728 | 3 | 24 | 133 | 876.5259 | 1
38729 | 38729 | 3 | 24 | 134 | 879.1274 | 1
38730 | 38730 | 3 | 24 | 135 | 880.1173 | 1
38731 | 38731 | 3 | 24 | 136 | 880.3121 | 1
38732 | 38732 | 3 | 24 | 137 | -999 | 0
38733 | 38733 | 3 | 24 | 138 | -999 | 0
38734 | 38734 | 3 | 24 | 139 | -999 | 0
38735 | 38735 | 3 | 24 | 140 | -999 | 0
38736 | 38736 | 3 | 24 | 141 | -999 | 0
38737 | 38737 | 3 | 24 | 142 | -999 | 0
38738 | 38738 | 3 | 24 | 143 | -999 | 0
38739 | 38739 | 3 | 24 | 144 | -999 | 0
38740 | 38740 | 3 | 24 | 145 | -999 | 0
38741 | 38741 | 3 | 24 | 146 | -999 | 0
38742 | 38742 | 3 | 24 | 147 | -999 | 0
38743 | 38743 | 3 | 24 | 148 | -999 | 0
38744 | 38744 | 3 | 24 | 149 | -999 | 0
38745 | 38745 | 3 | 24 | 150 | -999 | 0
38746 | 38746 | 3 | 24 | 151 | -999 | 0
38747 | 38747 | 3 | 24 | 152 | -999 | 0
38748 | 38748 | 3 | 24 | 153 | -999 | 0
38749 | 38749 | 3 | 24 | 154 | -999 | 0
38750 | 38750 | 3 | 24 | 155 | -999 | 0
38751 | 38751 | 3 | 25 | 1 | -999 | 0
38752 | 38752 | 3 | 25 | 2 | -999 | 0
38753 | 38753 | 3 | 25 | 3 | -999 | 0
38754 | 38754 | 3 | 25 | 4 | -999 | 0
38755 | 38755 | 3 | 25 | 5 | -999 | 0
38756 | 38756 | 3 | 25 | 6 | -999 | 0
38757 | 38757 | 3 | 25 | 7 | -999 | 0
38758 | 38758 | 3 | 25 | 8 | -999 | 0
38759 | 38759 | 3 | 25 | 9 | -999 | 0
38760 | 38760 | 3 | 25 | 10 | 879.7929 | 1
38761 | 38761 | 3 | 25 | 11 | -999 | 0
38762 | 38762 | 3 | 25 | 12 | -999 | 0
38763 | 38763 | 3 | 25 | 13 | 879.5116 | 1
38764 | 38764 | 3 | 25 | 14 | 879.1172 | 1
38765 | 38765 | 3 | 25 | 15 | 877.8994 | 1
38766 | 38766 | 3 | 25 | 16 | 876.7474 | 1
38767 | 38767 | 3 | 25 | 17 | 876.0467 | 1
38768 | 38768 | 3 | 25 | 18 | 875.5042 | 1
38769 | 38769 | 3 | 25 | 19 | 874.9243 | 1
38770 | 38770 | 3 | 25 | 20 | 874.2788 | 1
38771 | 38771 | 3 | 25 | 21 | 873.5708 | 1
38772 | 38772 | 3 | 25 | 22 | 872.2157 | 1
38773 | 38773 | 3 | 25 | 23 | 867.9056 | 1
38774 | 38774 | 3 | 25 | 24 | 864.7731 | 1
38775 | 38775 | 3 | 25 | 25 | 862.2617 | 1
38776 | 38776 | 3 | 25 | 26 | 860.3704 | 1
38777 | 38777 | 3 | 25 | 27 | 858.8652 | 1
38778 | 38778 | 3 | 25 | 28 | 857.5773 | 1
38779 | 38779 | 3 | 25 | 29 | 856.4547 | 1
38780 | 38780 | 3 | 25 | 30 | 855.5369 | 1
38781 | 38781 | 3 | 25 | 31 | 854.7681 | 1
38782 | 38782 | 3 | 25 | 32 | 854.1357 | 1
38783 | 38783 | 3 | 25 | 33 | 854.383 | 1
38784 | 38784 | 3 | 25 | 34 | 855.2309 | 1
38785 | 38785 | 3 | 25 | 35 | 856.1224 | 1
38786 | 38786 | 3 | 25 | 36 | 857.0286 | 1
38787 | 38787 | 3 | 25 | 37 | 857.5197 | 1
38788 | 38788 | 3 | 25 | 38 | 855.7943 | 1
38789 | 38789 | 3 | 25 | 39 | 861.6854 | 1
38790 | 38790 | 3 | 25 | 40 | 863.1368 | 1
38791 | 38791 | 3 | 25 | 41 | 864.46 | 1
38792 | 38792 | 3 | 25 | 42 | 865.9687 | 1
38793 | 38793 | 3 | 25 | 43 | 867.9396 | 1
38794 | 38794 | 3 | 25 | 44 | 870.0546 | 1
38795 | 38795 | 3 | 25 | 45 | 872.003 | 1
38796 | 38796 | 3 | 25 | 46 | 874.0015 | 1
38797 | 38797 | 3 | 25 | 47 | 875.1982 | 1
38798 | 38798 | 3 | 25 | 48 | 875.797 | 1
38799 | 38799 | 3 | 25 | 49 | 876.1786 | 1
38800 | 38800 | 3 | 25 | 50 | 876.5229 | 1
38801 | 38801 | 3 | 25 | 51 | 876.8403 | 1
38802 | 38802 | 3 | 25 | 52 | 877.1098 | 1
38803 | 38803 | 3 | 25 | 53 | 877.3663 | 1
38804 | 38804 | 3 | 25 | 54 | 877.6083 | 1
38805 | 38805 | 3 | 25 | 55 | 877.8381 | 1
38806 | 38806 | 3 | 25 | 56 | 878.0607 | 1
38807 | 38807 | 3 | 25 | 57 | 878.3115 | 1
38808 | 38808 | 3 | 25 | 58 | 878.5766 | 1
38809 | 38809 | 3 | 25 | 59 | 878.7836 | 1
38810 | 38810 | 3 | 25 | 60 | 878.9522 | 1
38811 | 38811 | 3 | 25 | 61 | 879.0942 | 1
38812 | 38812 | 3 | 25 | 62 | 879.2197 | 1
38813 | 38813 | 3 | 25 | 63 | 879.3318 | 1
38814 | 38814 | 3 | 25 | 64 | 879.4464 | 1
38815 | 38815 | 3 | 25 | 65 | 879.5486 | 1
38816 | 38816 | 3 | 25 | 66 | 879.6394 | 1
38817 | 38817 | 3 | 25 | 67 | 879.7302 | 1
38818 | 38818 | 3 | 25 | 68 | 879.8156 | 1
38819 | 38819 | 3 | 25 | 69 | 879.8912 | 1
38820 | 38820 | 3 | 25 | 70 | 879.9577 | 1
38821 | 38821 | 3 | 25 | 71 | 880.0278 | 1
38822 | 38822 | 3 | 25 | 72 | 880.0955 | 1
38823 | 38823 | 3 | 25 | 73 | 880.1602 | 1
38824 | 38824 | 3 | 25 | 74 | 880.2303 | 1
38825 | 38825 | 3 | 25 | 75 | 880.3039 | 1
38826 | 38826 | 3 | 25 | 76 | 880.3753 | 1
38827 | 38827 | 3 | 25 | 77 | 880.4388 | 1
38828 | 38828 | 3 | 25 | 78 | 880.5051 | 1
38829 | 38829 | 3 | 25 | 79 | 880.5634 | 1
38830 | 38830 | 3 | 25 | 80 | 880.6078 | 1
38831 | 38831 | 3 | 25 | 81 | 880.6432 | 1
38832 | 38832 | 3 | 25 | 82 | 880.6714 | 1
38833 | 38833 | 3 | 25 | 83 | -999 | 0
38834 | 38834 | 3 | 25 | 84 | -999 | 0
38835 | 38835 | 3 | 25 | 85 | -999 | 0
38836 | 38836 | 3 | 25 | 86 | -999 | 0
38837 | 38837 | 3 | 25 | 87 | -999 | 0
38838 | 38838 | 3 | 25 | 88 | -999 | 0
38839 | 38839 | 3 | 25 | 89 | -999 | 0
38840 | 38840 | 3 | 25 | 90 | -999 | 0
38841 | 38841 | 3 | 25 | 91 | -999 | 0
38842 | 38842 | 3 | 25 | 92 | -999 | 0
38843 | 38843 | 3 | 25 | 93 | -999 | 0
38844 | 38844 | 3 | 25 | 94 | -999 | 0
38845 | 38845 | 3 | 25 | 95 | -999 | 0
38846 | 38846 | 3 | 25 | 96 | -999 | 0
38847 | 38847 | 3 | 25 | 97 | -999 | 0
38848 | 38848 | 3 | 25 | 98 | -999 | 0
38849 | 38849 | 3 | 25 | 99 | -999 | 0
38850 | 38850 | 3 | 25 | 100 | -999 | 0
38851 | 38851 | 3 | 25 | 101 | -999 | 0
38852 | 38852 | 3 | 25 | 102 | -999 | 0
38853 | 38853 | 3 | 25 | 103 | -999 | 0
38854 | 38854 | 3 | 25 | 104 | -999 | 0
38855 | 38855 | 3 | 25 | 105 | -999 | 0
38856 | 38856 | 3 | 25 | 106 | -999 | 0
38857 | 38857 | 3 | 25 | 107 | -999 | 0
38858 | 38858 | 3 | 25 | 108 | -999 | 0
38859 | 38859 | 3 | 25 | 109 | -999 | 0
38860 | 38860 | 3 | 25 | 110 | -999 | 0
38861 | 38861 | 3 | 25 | 111 | -999 | 0
38862 | 38862 | 3 | 25 | 112 | -999 | 0
38863 | 38863 | 3 | 25 | 113 | -999 | 0
38864 | 38864 | 3 | 25 | 114 | -999 | 0
38865 | 38865 | 3 | 25 | 115 | -999 | 0
38866 | 38866 | 3 | 25 | 116 | -999 | 0
38867 | 38867 | 3 | 25 | 117 | -999 | 0
38868 | 38868 | 3 | 25 | 118 | -999 | 0
38869 | 38869 | 3 | 25 | 119 | -999 | 0
38870 | 38870 | 3 | 25 | 120 | 879.7882 | 1
38871 | 38871 | 3 | 25 | 121 | 878.7454 | 1
38872 | 38872 | 3 | 25 | 122 | 876.7529 | 1
38873 | 38873 | 3 | 25 | 123 | 874.1931 | 1
38874 | 38874 | 3 | 25 | 124 | 871.7484 | 1
38875 | 38875 | 3 | 25 | 125 | 868.2707 | 1
38876 | 38876 | 3 | 25 | 126 | 864.2237 | 1
38877 | 38877 | 3 | 25 | 127 | 861.1066 | 1
38878 | 38878 | 3 | 25 | 128 | 857.911 | 1
38879 | 38879 | 3 | 25 | 129 | 857.9932 | 1
38880 | 38880 | 3 | 25 | 130 | 864.8959 | 1
38881 | 38881 | 3 | 25 | 131 | 870.8688 | 1
38882 | 38882 | 3 | 25 | 132 | 875.0496 | 1
38883 | 38883 | 3 | 25 | 133 | 877.7084 | 1
38884 | 38884 | 3 | 25 | 134 | 879.6311 | 1
38885 | 38885 | 3 | 25 | 135 | 880.1327 | 1
38886 | 38886 | 3 | 25 | 136 | 880.3153 | 1
38887 | 38887 | 3 | 25 | 137 | -999 | 0
38888 | 38888 | 3 | 25 | 138 | -999 | 0
38889 | 38889 | 3 | 25 | 139 | -999 | 0
38890 | 38890 | 3 | 25 | 140 | -999 | 0
38891 | 38891 | 3 | 25 | 141 | -999 | 0
38892 | 38892 | 3 | 25 | 142 | -999 | 0
38893 | 38893 | 3 | 25 | 143 | -999 | 0
38894 | 38894 | 3 | 25 | 144 | -999 | 0
38895 | 38895 | 3 | 25 | 145 | -999 | 0
38896 | 38896 | 3 | 25 | 146 | -999 | 0
38897 | 38897 | 3 | 25 | 147 | -999 | 0
38898 | 38898 | 3 | 25 | 148 | -999 | 0
38899 | 38899 | 3 | 25 | 149 | -999 | 0
38900 | 38900 | 3 | 25 | 150 | -999 | 0
38901 | 38901 | 3 | 25 | 151 | -999 | 0
38902 | 38902 | 3 | 25 | 152 | -999 | 0
38903 | 38903 | 3 | 25 | 153 | -999 | 0
38904 | 38904 | 3 | 25 | 154 | -999 | 0
38905 | 38905 | 3 | 25 | 155 | -999 | 0
38906 | 38906 | 3 | 26 | 1 | -999 | 0
38907 | 38907 | 3 | 26 | 2 | -999 | 0
38908 | 38908 | 3 | 26 | 3 | -999 | 0
38909 | 38909 | 3 | 26 | 4 | -999 | 0
38910 | 38910 | 3 | 26 | 5 | -999 | 0
38911 | 38911 | 3 | 26 | 6 | -999 | 0
38912 | 38912 | 3 | 26 | 7 | -999 | 0
38913 | 38913 | 3 | 26 | 8 | -999 | 0
38914 | 38914 | 3 | 26 | 9 | -999 | 0
38915 | 38915 | 3 | 26 | 10 | 879.4172 | 1
38916 | 38916 | 3 | 26 | 11 | 879.4898 | 1
38917 | 38917 | 3 | 26 | 12 | 879.1989 | 1
38918 | 38918 | 3 | 26 | 13 | 878.7661 | 1
38919 | 38919 | 3 | 26 | 14 | 877.8564 | 1
38920 | 38920 | 3 | 26 | 15 | 876.4705 | 1
38921 | 38921 | 3 | 26 | 16 | 875.7757 | 1
38922 | 38922 | 3 | 26 | 17 | 875.2303 | 1
38923 | 38923 | 3 | 26 | 18 | 874.6405 | 1
38924 | 38924 | 3 | 26 | 19 | 873.9587 | 1
38925 | 38925 | 3 | 26 | 20 | 873.0275 | 1
38926 | 38926 | 3 | 26 | 21 | 871.8598 | 1
38927 | 38927 | 3 | 26 | 22 | 869.0835 | 1
38928 | 38928 | 3 | 26 | 23 | 864.7669 | 1
38929 | 38929 | 3 | 26 | 24 | 861.7888 | 1
38930 | 38930 | 3 | 26 | 25 | 859.6262 | 1
38931 | 38931 | 3 | 26 | 26 | 858.0728 | 1
38932 | 38932 | 3 | 26 | 27 | 856.9026 | 1
38933 | 38933 | 3 | 26 | 28 | 855.9701 | 1
38934 | 38934 | 3 | 26 | 29 | 855.2027 | 1
38935 | 38935 | 3 | 26 | 30 | 854.5984 | 1
38936 | 38936 | 3 | 26 | 31 | 854.1143 | 1
38937 | 38937 | 3 | 26 | 32 | 853.8461 | 1
38938 | 38938 | 3 | 26 | 33 | 854.7512 | 1
38939 | 38939 | 3 | 26 | 34 | 855.8159 | 1
38940 | 38940 | 3 | 26 | 35 | 856.9144 | 1
38941 | 38941 | 3 | 26 | 36 | 858.1847 | 1
38942 | 38942 | 3 | 26 | 37 | 859.4764 | 1
38943 | 38943 | 3 | 26 | 38 | 860.6415 | 1
38944 | 38944 | 3 | 26 | 39 | 861.8337 | 1
38945 | 38945 | 3 | 26 | 40 | 863.0538 | 1
38946 | 38946 | 3 | 26 | 41 | 864.3698 | 1
38947 | 38947 | 3 | 26 | 42 | 865.8332 | 1
38948 | 38948 | 3 | 26 | 43 | 867.7091 | 1
38949 | 38949 | 3 | 26 | 44 | 869.7025 | 1
38950 | 38950 | 3 | 26 | 45 | 871.5185 | 1
38951 | 38951 | 3 | 26 | 46 | 873.3457 | 1
38952 | 38952 | 3 | 26 | 47 | 875.1694 | 1
38953 | 38953 | 3 | 26 | 48 | 876.0245 | 1
38954 | 38954 | 3 | 26 | 49 | 876.475 | 1
38955 | 38955 | 3 | 26 | 50 | 876.8462 | 1
38956 | 38956 | 3 | 26 | 51 | 877.1756 | 1
38957 | 38957 | 3 | 26 | 52 | 877.4492 | 1
38958 | 38958 | 3 | 26 | 53 | 877.7041 | 1
38959 | 38959 | 3 | 26 | 54 | 877.9374 | 1
38960 | 38960 | 3 | 26 | 55 | 878.1503 | 1
38961 | 38961 | 3 | 26 | 56 | 878.3497 | 1
38962 | 38962 | 3 | 26 | 57 | 878.5675 | 1
38963 | 38963 | 3 | 26 | 58 | 878.7783 | 1
38964 | 38964 | 3 | 26 | 59 | 878.9547 | 1
38965 | 38965 | 3 | 26 | 60 | 879.1182 | 1
38966 | 38966 | 3 | 26 | 61 | 879.2741 | 1
38967 | 38967 | 3 | 26 | 62 | 879.4189 | 1
38968 | 38968 | 3 | 26 | 63 | 879.5461 | 1
38969 | 38969 | 3 | 26 | 64 | 879.6695 | 1
38970 | 38970 | 3 | 26 | 65 | 879.7649 | 1
38971 | 38971 | 3 | 26 | 66 | 879.8376 | 1
38972 | 38972 | 3 | 26 | 67 | 879.9054 | 1
38973 | 38973 | 3 | 26 | 68 | 879.9662 | 1
38974 | 38974 | 3 | 26 | 69 | 880.0195 | 1
38975 | 38975 | 3 | 26 | 70 | 880.0671 | 1
38976 | 38976 | 3 | 26 | 71 | 880.119 | 1
38977 | 38977 | 3 | 26 | 72 | 880.1696 | 1
38978 | 38978 | 3 | 26 | 73 | 880.2163 | 1
38979 | 38979 | 3 | 26 | 74 | 880.263 | 1
38980 | 38980 | 3 | 26 | 75 | 880.3092 | 1
38981 | 38981 | 3 | 26 | 76 | 880.3574 | 1
38982 | 38982 | 3 | 26 | 77 | 880.4118 | 1
38983 | 38983 | 3 | 26 | 78 | 880.4836 | 1
38984 | 38984 | 3 | 26 | 79 | 880.5654 | 1
38985 | 38985 | 3 | 26 | 80 | 880.6439 | 1
38986 | 38986 | 3 | 26 | 81 | 880.7199 | 1
38987 | 38987 | 3 | 26 | 82 | 880.7911 | 1
38988 | 38988 | 3 | 26 | 83 | 880.8588 | 1
38989 | 38989 | 3 | 26 | 84 | 880.924 | 1
38990 | 38990 | 3 | 26 | 85 | 880.9905 | 1
38991 | 38991 | 3 | 26 | 86 | 881.049 | 1
38992 | 38992 | 3 | 26 | 87 | 881.0954 | 1
38993 | 38993 | 3 | 26 | 88 | 881.14 | 1
38994 | 38994 | 3 | 26 | 89 | -999 | 0
38995 | 38995 | 3 | 26 | 90 | -999 | 0
38996 | 38996 | 3 | 26 | 91 | -999 | 0
38997 | 38997 | 3 | 26 | 92 | -999 | 0
38998 | 38998 | 3 | 26 | 93 | -999 | 0
38999 | 38999 | 3 | 26 | 94 | -999 | 0
39000 | 39000 | 3 | 26 | 95 | -999 | 0
39001 | 39001 | 3 | 26 | 96 | -999 | 0
39002 | 39002 | 3 | 26 | 97 | -999 | 0
39003 | 39003 | 3 | 26 | 98 | -999 | 0
39004 | 39004 | 3 | 26 | 99 | -999 | 0
39005 | 39005 | 3 | 26 | 100 | -999 | 0
39006 | 39006 | 3 | 26 | 101 | -999 | 0
39007 | 39007 | 3 | 26 | 102 | -999 | 0
39008 | 39008 | 3 | 26 | 103 | -999 | 0
39009 | 39009 | 3 | 26 | 104 | -999 | 0
39010 | 39010 | 3 | 26 | 105 | -999 | 0
39011 | 39011 | 3 | 26 | 106 | -999 | 0
39012 | 39012 | 3 | 26 | 107 | -999 | 0
39013 | 39013 | 3 | 26 | 108 | -999 | 0
39014 | 39014 | 3 | 26 | 109 | -999 | 0
39015 | 39015 | 3 | 26 | 110 | -999 | 0
39016 | 39016 | 3 | 26 | 111 | -999 | 0
39017 | 39017 | 3 | 26 | 112 | -999 | 0
39018 | 39018 | 3 | 26 | 113 | -999 | 0
39019 | 39019 | 3 | 26 | 114 | -999 | 0
39020 | 39020 | 3 | 26 | 115 | -999 | 0
39021 | 39021 | 3 | 26 | 116 | -999 | 0
39022 | 39022 | 3 | 26 | 117 | -999 | 0
39023 | 39023 | 3 | 26 | 118 | -999 | 0
39024 | 39024 | 3 | 26 | 119 | -999 | 0
39025 | 39025 | 3 | 26 | 120 | 879.0652 | 1
39026 | 39026 | 3 | 26 | 121 | 877.074 | 1
39027 | 39027 | 3 | 26 | 122 | 874.0143 | 1
39028 | 39028 | 3 | 26 | 123 | 871.1321 | 1
39029 | 39029 | 3 | 26 | 124 | 867.6237 | 1
39030 | 39030 | 3 | 26 | 125 | 863.4131 | 1
39031 | 39031 | 3 | 26 | 126 | 860.3812 | 1
39032 | 39032 | 3 | 26 | 127 | 857.4502 | 1
39033 | 39033 | 3 | 26 | 128 | 858.072 | 1
39034 | 39034 | 3 | 26 | 129 | 862.8251 | 1
39035 | 39035 | 3 | 26 | 130 | 868.7777 | 1
39036 | 39036 | 3 | 26 | 131 | 873.4294 | 1
39037 | 39037 | 3 | 26 | 132 | 876.5099 | 1
39038 | 39038 | 3 | 26 | 133 | 878.5462 | 1
39039 | 39039 | 3 | 26 | 134 | 879.8383 | 1
39040 | 39040 | 3 | 26 | 135 | 880.1371 | 1
39041 | 39041 | 3 | 26 | 136 | 880.2359 | 1
39042 | 39042 | 3 | 26 | 137 | 880.9413 | 1
39043 | 39043 | 3 | 26 | 138 | -999 | 0
39044 | 39044 | 3 | 26 | 139 | -999 | 0
39045 | 39045 | 3 | 26 | 140 | -999 | 0
39046 | 39046 | 3 | 26 | 141 | -999 | 0
39047 | 39047 | 3 | 26 | 142 | -999 | 0
39048 | 39048 | 3 | 26 | 143 | -999 | 0
39049 | 39049 | 3 | 26 | 144 | -999 | 0
39050 | 39050 | 3 | 26 | 145 | -999 | 0
39051 | 39051 | 3 | 26 | 146 | -999 | 0
39052 | 39052 | 3 | 26 | 147 | -999 | 0
39053 | 39053 | 3 | 26 | 148 | -999 | 0
39054 | 39054 | 3 | 26 | 149 | -999 | 0
39055 | 39055 | 3 | 26 | 150 | -999 | 0
39056 | 39056 | 3 | 26 | 151 | -999 | 0
39057 | 39057 | 3 | 26 | 152 | -999 | 0
39058 | 39058 | 3 | 26 | 153 | -999 | 0
39059 | 39059 | 3 | 26 | 154 | -999 | 0
39060 | 39060 | 3 | 26 | 155 | -999 | 0
39061 | 39061 | 3 | 27 | 1 | -999 | 0
39062 | 39062 | 3 | 27 | 2 | -999 | 0
39063 | 39063 | 3 | 27 | 3 | -999 | 0
39064 | 39064 | 3 | 27 | 4 | -999 | 0
39065 | 39065 | 3 | 27 | 5 | -999 | 0
39066 | 39066 | 3 | 27 | 6 | -999 | 0
39067 | 39067 | 3 | 27 | 7 | -999 | 0
39068 | 39068 | 3 | 27 | 8 | -999 | 0
39069 | 39069 | 3 | 27 | 9 | -999 | 0
39070 | 39070 | 3 | 27 | 10 | 878.7903 | 1
39071 | 39071 | 3 | 27 | 11 | 878.7239 | 1
39072 | 39072 | 3 | 27 | 12 | 878.3706 | 1
39073 | 39073 | 3 | 27 | 13 | 877.5795 | 1
39074 | 39074 | 3 | 27 | 14 | 876.561 | 1
39075 | 39075 | 3 | 27 | 15 | 875.6936 | 1
39076 | 39076 | 3 | 27 | 16 | 875.0137 | 1
39077 | 39077 | 3 | 27 | 17 | 874.1577 | 1
39078 | 39078 | 3 | 27 | 18 | 872.4927 | 1
39079 | 39079 | 3 | 27 | 19 | 866.8952 | 1
39080 | 39080 | 3 | 27 | 20 | 863.4557 | 1
39081 | 39081 | 3 | 27 | 21 | 861.0615 | 1
39082 | 39082 | 3 | 27 | 22 | 859.0119 | 1
39083 | 39083 | 3 | 27 | 23 | 857.0394 | 1
39084 | 39084 | 3 | 27 | 24 | 855.0885 | 1
39085 | 39085 | 3 | 27 | 25 | 853.7542 | 1
39086 | 39086 | 3 | 27 | 26 | 853.2198 | 1
39087 | 39087 | 3 | 27 | 27 | 853.0976 | 1
39088 | 39088 | 3 | 27 | 28 | 853.2391 | 1
39089 | 39089 | 3 | 27 | 29 | 853.6156 | 1
39090 | 39090 | 3 | 27 | 30 | 854.2184 | 1
39091 | 39091 | 3 | 27 | 31 | 855.0396 | 1
39092 | 39092 | 3 | 27 | 32 | 856.1483 | 1
39093 | 39093 | 3 | 27 | 33 | 857.2564 | 1
39094 | 39094 | 3 | 27 | 34 | 858.3382 | 1
39095 | 39095 | 3 | 27 | 35 | 859.4073 | 1
39096 | 39096 | 3 | 27 | 36 | 860.6379 | 1
39097 | 39097 | 3 | 27 | 37 | 861.8757 | 1
39098 | 39098 | 3 | 27 | 38 | 862.9841 | 1
39099 | 39099 | 3 | 27 | 39 | 864.0848 | 1
39100 | 39100 | 3 | 27 | 40 | 865.1844 | 1
39101 | 39101 | 3 | 27 | 41 | 866.3198 | 1
39102 | 39102 | 3 | 27 | 42 | 867.5356 | 1
39103 | 39103 | 3 | 27 | 43 | 868.9674 | 1
39104 | 39104 | 3 | 27 | 44 | 870.3577 | 1
39105 | 39105 | 3 | 27 | 45 | 871.5304 | 1
39106 | 39106 | 3 | 27 | 46 | 872.6142 | 1
39107 | 39107 | 3 | 27 | 47 | 873.6072 | 1
39108 | 39108 | 3 | 27 | 48 | 874.5063 | 1
39109 | 39109 | 3 | 27 | 49 | 875.3168 | 1
39110 | 39110 | 3 | 27 | 50 | 876.1396 | 1
39111 | 39111 | 3 | 27 | 51 | 876.8497 | 1
39112 | 39112 | 3 | 27 | 52 | 877.4202 | 1
39113 | 39113 | 3 | 27 | 53 | 877.9547 | 1
39114 | 39114 | 3 | 27 | 54 | 878.4676 | 1
39115 | 39115 | 3 | 27 | 55 | 878.7715 | 1
39116 | 39116 | 3 | 27 | 56 | 879.077 | 1
39117 | 39117 | 3 | 27 | 57 | 879.3857 | 1
39118 | 39118 | 3 | 27 | 58 | 879.5959 | 1
39119 | 39119 | 3 | 27 | 59 | 879.7104 | 1
39120 | 39120 | 3 | 27 | 60 | 879.8016 | 1
39121 | 39121 | 3 | 27 | 61 | 879.8826 | 1
39122 | 39122 | 3 | 27 | 62 | 879.9551 | 1
39123 | 39123 | 3 | 27 | 63 | 880.0201 | 1
39124 | 39124 | 3 | 27 | 64 | 880.081 | 1
39125 | 39125 | 3 | 27 | 65 | 880.1243 | 1
39126 | 39126 | 3 | 27 | 66 | 880.1537 | 1
39127 | 39127 | 3 | 27 | 67 | 880.1807 | 1
39128 | 39128 | 3 | 27 | 68 | 880.2056 | 1
39129 | 39129 | 3 | 27 | 69 | 880.229 | 1
39130 | 39130 | 3 | 27 | 70 | 880.2512 | 1
39131 | 39131 | 3 | 27 | 71 | 880.2751 | 1
39132 | 39132 | 3 | 27 | 72 | 880.2983 | 1
39133 | 39133 | 3 | 27 | 73 | 880.3187 | 1
39134 | 39134 | 3 | 27 | 74 | 880.3384 | 1
39135 | 39135 | 3 | 27 | 75 | 880.3581 | 1
39136 | 39136 | 3 | 27 | 76 | 880.3793 | 1
39137 | 39137 | 3 | 27 | 77 | 880.4037 | 1
39138 | 39138 | 3 | 27 | 78 | 880.4379 | 1
39139 | 39139 | 3 | 27 | 79 | 880.479 | 1
39140 | 39140 | 3 | 27 | 80 | 880.5219 | 1
39141 | 39141 | 3 | 27 | 81 | 880.5734 | 1
39142 | 39142 | 3 | 27 | 82 | 880.6334 | 1
39143 | 39143 | 3 | 27 | 83 | 880.7 | 1
39144 | 39144 | 3 | 27 | 84 | 880.7712 | 1
39145 | 39145 | 3 | 27 | 85 | 880.8537 | 1
39146 | 39146 | 3 | 27 | 86 | 880.9299 | 1
39147 | 39147 | 3 | 27 | 87 | 880.9919 | 1
39148 | 39148 | 3 | 27 | 88 | 881.0511 | 1
39149 | 39149 | 3 | 27 | 89 | 881.1097 | 1
39150 | 39150 | 3 | 27 | 90 | 881.1667 | 1
39151 | 39151 | 3 | 27 | 91 | 881.2236 | 1
39152 | 39152 | 3 | 27 | 92 | 881.2844 | 1
39153 | 39153 | 3 | 27 | 93 | 881.3503 | 1
39154 | 39154 | 3 | 27 | 94 | 881.4191 | 1
39155 | 39155 | 3 | 27 | 95 | 881.4968 | 1
39156 | 39156 | 3 | 27 | 96 | 881.5829 | 1
39157 | 39157 | 3 | 27 | 97 | 881.6682 | 1
39158 | 39158 | 3 | 27 | 98 | -999 | 0
39159 | 39159 | 3 | 27 | 99 | -999 | 0
39160 | 39160 | 3 | 27 | 100 | -999 | 0
39161 | 39161 | 3 | 27 | 101 | -999 | 0
39162 | 39162 | 3 | 27 | 102 | -999 | 0
39163 | 39163 | 3 | 27 | 103 | -999 | 0
39164 | 39164 | 3 | 27 | 104 | -999 | 0
39165 | 39165 | 3 | 27 | 105 | -999 | 0
39166 | 39166 | 3 | 27 | 106 | -999 | 0
39167 | 39167 | 3 | 27 | 107 | -999 | 0
39168 | 39168 | 3 | 27 | 108 | -999 | 0
39169 | 39169 | 3 | 27 | 109 | -999 | 0
39170 | 39170 | 3 | 27 | 110 | -999 | 0
39171 | 39171 | 3 | 27 | 111 | -999 | 0
39172 | 39172 | 3 | 27 | 112 | -999 | 0
39173 | 39173 | 3 | 27 | 113 | -999 | 0
39174 | 39174 | 3 | 27 | 114 | -999 | 0
39175 | 39175 | 3 | 27 | 115 | -999 | 0
39176 | 39176 | 3 | 27 | 116 | -999 | 0
39177 | 39177 | 3 | 27 | 117 | -999 | 0
39178 | 39178 | 3 | 27 | 118 | -999 | 0
39179 | 39179 | 3 | 27 | 119 | -999 | 0
39180 | 39180 | 3 | 27 | 120 | 877.7199 | 1
39181 | 39181 | 3 | 27 | 121 | 874.5077 | 1
39182 | 39182 | 3 | 27 | 122 | 870.9886 | 1
39183 | 39183 | 3 | 27 | 123 | 867.189 | 1
39184 | 39184 | 3 | 27 | 124 | 862.8509 | 1
39185 | 39185 | 3 | 27 | 125 | 859.6456 | 1
39186 | 39186 | 3 | 27 | 126 | 857.554 | 1
39187 | 39187 | 3 | 27 | 127 | 859.2208 | 1
39188 | 39188 | 3 | 27 | 128 | 863.0745 | 1
39189 | 39189 | 3 | 27 | 129 | 867.4257 | 1
39190 | 39190 | 3 | 27 | 130 | 872.4105 | 1
39191 | 39191 | 3 | 27 | 131 | 875.7251 | 1
39192 | 39192 | 3 | 27 | 132 | 877.8976 | 1
39193 | 39193 | 3 | 27 | 133 | 879.3648 | 1
39194 | 39194 | 3 | 27 | 134 | 880.0034 | 1
39195 | 39195 | 3 | 27 | 135 | 880.153 | 1
39196 | 39196 | 3 | 27 | 136 | 880.2841 | 1
39197 | 39197 | 3 | 27 | 137 | 881.2949 | 1
39198 | 39198 | 3 | 27 | 138 | 883.3994 | 1
39199 | 39199 | 3 | 27 | 139 | -999 | 0
39200 | 39200 | 3 | 27 | 140 | -999 | 0
39201 | 39201 | 3 | 27 | 141 | -999 | 0
39202 | 39202 | 3 | 27 | 142 | -999 | 0
39203 | 39203 | 3 | 27 | 143 | -999 | 0
39204 | 39204 | 3 | 27 | 144 | -999 | 0
39205 | 39205 | 3 | 27 | 145 | -999 | 0
39206 | 39206 | 3 | 27 | 146 | -999 | 0
39207 | 39207 | 3 | 27 | 147 | -999 | 0
39208 | 39208 | 3 | 27 | 148 | -999 | 0
39209 | 39209 | 3 | 27 | 149 | -999 | 0
39210 | 39210 | 3 | 27 | 150 | -999 | 0
39211 | 39211 | 3 | 27 | 151 | -999 | 0
39212 | 39212 | 3 | 27 | 152 | -999 | 0
39213 | 39213 | 3 | 27 | 153 | -999 | 0
39214 | 39214 | 3 | 27 | 154 | -999 | 0
39215 | 39215 | 3 | 27 | 155 | -999 | 0
39216 | 39216 | 3 | 28 | 1 | -999 | 0
39217 | 39217 | 3 | 28 | 2 | -999 | 0
39218 | 39218 | 3 | 28 | 3 | -999 | 0
39219 | 39219 | 3 | 28 | 4 | -999 | 0
39220 | 39220 | 3 | 28 | 5 | -999 | 0
39221 | 39221 | 3 | 28 | 6 | -999 | 0
39222 | 39222 | 3 | 28 | 7 | -999 | 0
39223 | 39223 | 3 | 28 | 8 | -999 | 0
39224 | 39224 | 3 | 28 | 9 | -999 | 0
39225 | 39225 | 3 | 28 | 10 | 877.7766 | 1
39226 | 39226 | 3 | 28 | 11 | 877.7435 | 1
39227 | 39227 | 3 | 28 | 12 | 877.3255 | 1
39228 | 39228 | 3 | 28 | 13 | 876.6664 | 1
39229 | 39229 | 3 | 28 | 14 | 875.699 | 1
39230 | 39230 | 3 | 28 | 15 | 873.9517 | 1
39231 | 39231 | 3 | 28 | 16 | 870.1903 | 1
39232 | 39232 | 3 | 28 | 17 | 864.0659 | 1
39233 | 39233 | 3 | 28 | 18 | 860.5326 | 1
39234 | 39234 | 3 | 28 | 19 | 857.5961 | 1
39235 | 39235 | 3 | 28 | 20 | 854.7226 | 1
39236 | 39236 | 3 | 28 | 21 | 853.4525 | 1
39237 | 39237 | 3 | 28 | 22 | 853.3198 | 1
39238 | 39238 | 3 | 28 | 23 | 853.8594 | 1
39239 | 39239 | 3 | 28 | 24 | 855.1915 | 1
39240 | 39240 | 3 | 28 | 25 | 857.1333 | 1
39241 | 39241 | 3 | 28 | 26 | 858.7427 | 1
39242 | 39242 | 3 | 28 | 27 | 860.0696 | 1
39243 | 39243 | 3 | 28 | 28 | 861.2092 | 1
39244 | 39244 | 3 | 28 | 29 | 862.2526 | 1
39245 | 39245 | 3 | 28 | 30 | 863.1522 | 1
39246 | 39246 | 3 | 28 | 31 | 863.9808 | 1
39247 | 39247 | 3 | 28 | 32 | 864.8273 | 1
39248 | 39248 | 3 | 28 | 33 | 865.6642 | 1
39249 | 39249 | 3 | 28 | 34 | 866.477 | 1
39250 | 39250 | 3 | 28 | 35 | 867.278 | 1
39251 | 39251 | 3 | 28 | 36 | 868.1971 | 1
39252 | 39252 | 3 | 28 | 37 | 869.1186 | 1
39253 | 39253 | 3 | 28 | 38 | 869.9384 | 1
39254 | 39254 | 3 | 28 | 39 | 870.7385 | 1
39255 | 39255 | 3 | 28 | 40 | 871.5121 | 1
39256 | 39256 | 3 | 28 | 41 | 872.2709 | 1
39257 | 39257 | 3 | 28 | 42 | 873.0259 | 1
39258 | 39258 | 3 | 28 | 43 | 873.8741 | 1
39259 | 39259 | 3 | 28 | 44 | 874.6812 | 1
39260 | 39260 | 3 | 28 | 45 | 875.3558 | 1
39261 | 39261 | 3 | 28 | 46 | 875.9794 | 1
39262 | 39262 | 3 | 28 | 47 | 876.5496 | 1
39263 | 39263 | 3 | 28 | 48 | 877.0635 | 1
39264 | 39264 | 3 | 28 | 49 | 877.5179 | 1
39265 | 39265 | 3 | 28 | 50 | 877.9623 | 1
39266 | 39266 | 3 | 28 | 51 | 878.3235 | 1
39267 | 39267 | 3 | 28 | 52 | 878.6771 | 1
39268 | 39268 | 3 | 28 | 53 | 879.0697 | 1
39269 | 39269 | 3 | 28 | 54 | 879.413 | 1
39270 | 39270 | 3 | 28 | 55 | 879.7012 | 1
39271 | 39271 | 3 | 28 | 56 | 879.9353 | 1
39272 | 39272 | 3 | 28 | 57 | 880.1429 | 1
39273 | 39273 | 3 | 28 | 58 | 880.2843 | 1
39274 | 39274 | 3 | 28 | 59 | 880.3647 | 1
39275 | 39275 | 3 | 28 | 60 | 880.3912 | 1
39276 | 39276 | 3 | 28 | 61 | 880.403 | 1
39277 | 39277 | 3 | 28 | 62 | 880.4115 | 1
39278 | 39278 | 3 | 28 | 63 | 880.4188 | 1
39279 | 39279 | 3 | 28 | 64 | 880.4261 | 1
39280 | 39280 | 3 | 28 | 65 | 880.4313 | 1
39281 | 39281 | 3 | 28 | 66 | 880.4272 | 1
39282 | 39282 | 3 | 28 | 67 | 880.4117 | 1
39283 | 39283 | 3 | 28 | 68 | 880.3973 | 1
39284 | 39284 | 3 | 28 | 69 | 880.395 | 1
39285 | 39285 | 3 | 28 | 70 | 880.3956 | 1
39286 | 39286 | 3 | 28 | 71 | 880.3979 | 1
39287 | 39287 | 3 | 28 | 72 | 880.4021 | 1
39288 | 39288 | 3 | 28 | 73 | 880.4067 | 1
39289 | 39289 | 3 | 28 | 74 | 880.4121 | 1
39290 | 39290 | 3 | 28 | 75 | 880.4186 | 1
39291 | 39291 | 3 | 28 | 76 | 880.4263 | 1
39292 | 39292 | 3 | 28 | 77 | 880.4362 | 1
39293 | 39293 | 3 | 28 | 78 | 880.4504 | 1
39294 | 39294 | 3 | 28 | 79 | 880.4672 | 1
39295 | 39295 | 3 | 28 | 80 | 880.4835 | 1
39296 | 39296 | 3 | 28 | 81 | 880.5023 | 1
39297 | 39297 | 3 | 28 | 82 | 880.5253 | 1
39298 | 39298 | 3 | 28 | 83 | 880.5542 | 1
39299 | 39299 | 3 | 28 | 84 | 880.5908 | 1
39300 | 39300 | 3 | 28 | 85 | 880.6422 | 1
39301 | 39301 | 3 | 28 | 86 | 880.7073 | 1
39302 | 39302 | 3 | 28 | 87 | 880.7741 | 1
39303 | 39303 | 3 | 28 | 88 | 880.8477 | 1
39304 | 39304 | 3 | 28 | 89 | 880.9266 | 1
39305 | 39305 | 3 | 28 | 90 | 881.0114 | 1
39306 | 39306 | 3 | 28 | 91 | 881.0887 | 1
39307 | 39307 | 3 | 28 | 92 | 881.1711 | 1
39308 | 39308 | 3 | 28 | 93 | 881.2576 | 1
39309 | 39309 | 3 | 28 | 94 | 881.3439 | 1
39310 | 39310 | 3 | 28 | 95 | 881.4303 | 1
39311 | 39311 | 3 | 28 | 96 | 881.5138 | 1
39312 | 39312 | 3 | 28 | 97 | 881.589 | 1
39313 | 39313 | 3 | 28 | 98 | 881.6528 | 1
39314 | 39314 | 3 | 28 | 99 | 881.6999 | 1
39315 | 39315 | 3 | 28 | 100 | 881.7242 | 1
39316 | 39316 | 3 | 28 | 101 | -999 | 0
39317 | 39317 | 3 | 28 | 102 | -999 | 0
39318 | 39318 | 3 | 28 | 103 | -999 | 0
39319 | 39319 | 3 | 28 | 104 | -999 | 0
39320 | 39320 | 3 | 28 | 105 | -999 | 0
39321 | 39321 | 3 | 28 | 106 | -999 | 0
39322 | 39322 | 3 | 28 | 107 | -999 | 0
39323 | 39323 | 3 | 28 | 108 | -999 | 0
39324 | 39324 | 3 | 28 | 109 | -999 | 0
39325 | 39325 | 3 | 28 | 110 | -999 | 0
39326 | 39326 | 3 | 28 | 111 | -999 | 0
39327 | 39327 | 3 | 28 | 112 | -999 | 0
39328 | 39328 | 3 | 28 | 113 | -999 | 0
39329 | 39329 | 3 | 28 | 114 | -999 | 0
39330 | 39330 | 3 | 28 | 115 | -999 | 0
39331 | 39331 | 3 | 28 | 116 | -999 | 0
39332 | 39332 | 3 | 28 | 117 | -999 | 0
39333 | 39333 | 3 | 28 | 118 | -999 | 0
39334 | 39334 | 3 | 28 | 119 | 877.6689 | 1
39335 | 39335 | 3 | 28 | 120 | 875.3617 | 1
39336 | 39336 | 3 | 28 | 121 | 871.4919 | 1
39337 | 39337 | 3 | 28 | 122 | 866.8703 | 1
39338 | 39338 | 3 | 28 | 123 | 862.4084 | 1
39339 | 39339 | 3 | 28 | 124 | 858.5707 | 1
39340 | 39340 | 3 | 28 | 125 | 857.7923 | 1
39341 | 39341 | 3 | 28 | 126 | 861.1346 | 1
39342 | 39342 | 3 | 28 | 127 | 864.3891 | 1
39343 | 39343 | 3 | 28 | 128 | 868.7391 | 1
39344 | 39344 | 3 | 28 | 129 | 872.6 | 1
39345 | 39345 | 3 | 28 | 130 | 876.0043 | 1
39346 | 39346 | 3 | 28 | 131 | 878.3148 | 1
39347 | 39347 | 3 | 28 | 132 | 879.3713 | 1
39348 | 39348 | 3 | 28 | 133 | 879.894 | 1
39349 | 39349 | 3 | 28 | 134 | 880.1135 | 1
39350 | 39350 | 3 | 28 | 135 | 880.1992 | 1
39351 | 39351 | 3 | 28 | 136 | 880.3989 | 1
39352 | 39352 | 3 | 28 | 137 | 882.0035 | 1
39353 | 39353 | 3 | 28 | 138 | 883.9543 | 1
39354 | 39354 | 3 | 28 | 139 | -999 | 0
39355 | 39355 | 3 | 28 | 140 | -999 | 0
39356 | 39356 | 3 | 28 | 141 | -999 | 0
39357 | 39357 | 3 | 28 | 142 | -999 | 0
39358 | 39358 | 3 | 28 | 143 | -999 | 0
39359 | 39359 | 3 | 28 | 144 | -999 | 0
39360 | 39360 | 3 | 28 | 145 | -999 | 0
39361 | 39361 | 3 | 28 | 146 | -999 | 0
39362 | 39362 | 3 | 28 | 147 | -999 | 0
39363 | 39363 | 3 | 28 | 148 | -999 | 0
39364 | 39364 | 3 | 28 | 149 | -999 | 0
39365 | 39365 | 3 | 28 | 150 | -999 | 0
39366 | 39366 | 3 | 28 | 151 | -999 | 0
39367 | 39367 | 3 | 28 | 152 | -999 | 0
39368 | 39368 | 3 | 28 | 153 | -999 | 0
39369 | 39369 | 3 | 28 | 154 | -999 | 0
39370 | 39370 | 3 | 28 | 155 | -999 | 0
39371 | 39371 | 3 | 29 | 1 | -999 | 0
39372 | 39372 | 3 | 29 | 2 | -999 | 0
39373 | 39373 | 3 | 29 | 3 | -999 | 0
39374 | 39374 | 3 | 29 | 4 | -999 | 0
39375 | 39375 | 3 | 29 | 5 | -999 | 0
39376 | 39376 | 3 | 29 | 6 | -999 | 0
39377 | 39377 | 3 | 29 | 7 | -999 | 0
39378 | 39378 | 3 | 29 | 8 | -999 | 0
39379 | 39379 | 3 | 29 | 9 | 874.9304 | 1
39380 | 39380 | 3 | 29 | 10 | 875.9827 | 1
39381 | 39381 | 3 | 29 | 11 | 876.0447 | 1
39382 | 39382 | 3 | 29 | 12 | 875.7328 | 1
39383 | 39383 | 3 | 29 | 13 | 871.5177 | 1
39384 | 39384 | 3 | 29 | 14 | 864.9928 | 1
39385 | 39385 | 3 | 29 | 15 | 860.8193 | 1
39386 | 39386 | 3 | 29 | 16 | 857.6389 | 1
39387 | 39387 | 3 | 29 | 17 | 854.0637 | 1
39388 | 39388 | 3 | 29 | 18 | 852.7751 | 1
39389 | 39389 | 3 | 29 | 19 | 853.0905 | 1
39390 | 39390 | 3 | 29 | 20 | 854.9108 | 1
39391 | 39391 | 3 | 29 | 21 | 857.8652 | 1
39392 | 39392 | 3 | 29 | 22 | 860.551 | 1
39393 | 39393 | 3 | 29 | 23 | 863.3113 | 1
39394 | 39394 | 3 | 29 | 24 | 866.0406 | 1
39395 | 39395 | 3 | 29 | 25 | 868.9542 | 1
39396 | 39396 | 3 | 29 | 26 | 872.2604 | 1
39397 | 39397 | 3 | 29 | 27 | 873.4117 | 1
39398 | 39398 | 3 | 29 | 28 | 874.1744 | 1
39399 | 39399 | 3 | 29 | 29 | 874.8198 | 1
39400 | 39400 | 3 | 29 | 30 | 875.3271 | 1
39401 | 39401 | 3 | 29 | 31 | 875.7242 | 1
39402 | 39402 | 3 | 29 | 32 | 876.0698 | 1
39403 | 39403 | 3 | 29 | 33 | 876.3853 | 1
39404 | 39404 | 3 | 29 | 34 | 876.6959 | 1
39405 | 39405 | 3 | 29 | 35 | 877.0121 | 1
39406 | 39406 | 3 | 29 | 36 | 877.3679 | 1
39407 | 39407 | 3 | 29 | 37 | 877.6938 | 1
39408 | 39408 | 3 | 29 | 38 | 877.949 | 1
39409 | 39409 | 3 | 29 | 39 | 878.1866 | 1
39410 | 39410 | 3 | 29 | 40 | 878.4266 | 1
39411 | 39411 | 3 | 29 | 41 | 878.6755 | 1
39412 | 39412 | 3 | 29 | 42 | 878.9225 | 1
39413 | 39413 | 3 | 29 | 43 | 879.1762 | 1
39414 | 39414 | 3 | 29 | 44 | 879.3904 | 1
39415 | 39415 | 3 | 29 | 45 | 879.5597 | 1
39416 | 39416 | 3 | 29 | 46 | 879.7225 | 1
39417 | 39417 | 3 | 29 | 47 | 879.8794 | 1
39418 | 39418 | 3 | 29 | 48 | 880.021 | 1
39419 | 39419 | 3 | 29 | 49 | 880.1404 | 1
39420 | 39420 | 3 | 29 | 50 | 880.2506 | 1
39421 | 39421 | 3 | 29 | 51 | 880.343 | 1
39422 | 39422 | 3 | 29 | 52 | 880.4185 | 1
39423 | 39423 | 3 | 29 | 53 | 880.4873 | 1
39424 | 39424 | 3 | 29 | 54 | 880.5451 | 1
39425 | 39425 | 3 | 29 | 55 | 880.5892 | 1
39426 | 39426 | 3 | 29 | 56 | 880.6202 | 1
39427 | 39427 | 3 | 29 | 57 | 880.6432 | 1
39428 | 39428 | 3 | 29 | 58 | 880.653 | 1
39429 | 39429 | 3 | 29 | 59 | 880.653 | 1
39430 | 39430 | 3 | 29 | 60 | 880.6469 | 1
39431 | 39431 | 3 | 29 | 61 | 880.6383 | 1
39432 | 39432 | 3 | 29 | 62 | 880.6285 | 1
39433 | 39433 | 3 | 29 | 63 | 880.6181 | 1
39434 | 39434 | 3 | 29 | 64 | 880.6058 | 1
39435 | 39435 | 3 | 29 | 65 | 880.5924 | 1
39436 | 39436 | 3 | 29 | 66 | 880.574 | 1
39437 | 39437 | 3 | 29 | 67 | 880.5394 | 1
39438 | 39438 | 3 | 29 | 68 | 880.5051 | 1
39439 | 39439 | 3 | 29 | 69 | 880.4904 | 1
39440 | 39440 | 3 | 29 | 70 | 880.48 | 1
39441 | 39441 | 3 | 29 | 71 | 880.4707 | 1
39442 | 39442 | 3 | 29 | 72 | 880.464 | 1
39443 | 39443 | 3 | 29 | 73 | 880.4597 | 1
39444 | 39444 | 3 | 29 | 74 | 880.4568 | 1
39445 | 39445 | 3 | 29 | 75 | 880.4552 | 1
39446 | 39446 | 3 | 29 | 76 | 880.4553 | 1
39447 | 39447 | 3 | 29 | 77 | 880.4575 | 1
39448 | 39448 | 3 | 29 | 78 | 880.4627 | 1
39449 | 39449 | 3 | 29 | 79 | 880.47 | 1
39450 | 39450 | 3 | 29 | 80 | 880.4775 | 1
39451 | 39451 | 3 | 29 | 81 | 880.4866 | 1
39452 | 39452 | 3 | 29 | 82 | 880.4985 | 1
39453 | 39453 | 3 | 29 | 83 | 880.5148 | 1
39454 | 39454 | 3 | 29 | 84 | 880.5373 | 1
39455 | 39455 | 3 | 29 | 85 | 880.5706 | 1
39456 | 39456 | 3 | 29 | 86 | 880.6133 | 1
39457 | 39457 | 3 | 29 | 87 | 880.659 | 1
39458 | 39458 | 3 | 29 | 88 | 880.713 | 1
39459 | 39459 | 3 | 29 | 89 | 880.7766 | 1
39460 | 39460 | 3 | 29 | 90 | 880.8513 | 1
39461 | 39461 | 3 | 29 | 91 | 880.9474 | 1
39462 | 39462 | 3 | 29 | 92 | 881.0496 | 1
39463 | 39463 | 3 | 29 | 93 | 881.144 | 1
39464 | 39464 | 3 | 29 | 94 | 881.2346 | 1
39465 | 39465 | 3 | 29 | 95 | 881.3268 | 1
39466 | 39466 | 3 | 29 | 96 | 881.4208 | 1
39467 | 39467 | 3 | 29 | 97 | 881.5028 | 1
39468 | 39468 | 3 | 29 | 98 | 881.558 | 1
39469 | 39469 | 3 | 29 | 99 | 881.5822 | 1
39470 | 39470 | 3 | 29 | 100 | 881.5708 | 1
39471 | 39471 | 3 | 29 | 101 | 881.5132 | 1
39472 | 39472 | 3 | 29 | 102 | 881.3958 | 1
39473 | 39473 | 3 | 29 | 103 | 881.1868 | 1
39474 | 39474 | 3 | 29 | 104 | 880.9254 | 1
39475 | 39475 | 3 | 29 | 105 | 880.6235 | 1
39476 | 39476 | 3 | 29 | 106 | 880.3096 | 1
39477 | 39477 | 3 | 29 | 107 | 880.0441 | 1
39478 | 39478 | 3 | 29 | 108 | 879.8549 | 1
39479 | 39479 | 3 | 29 | 109 | 879.7381 | 1
39480 | 39480 | 3 | 29 | 110 | -999 | 0
39481 | 39481 | 3 | 29 | 111 | -999 | 0
39482 | 39482 | 3 | 29 | 112 | -999 | 0
39483 | 39483 | 3 | 29 | 113 | -999 | 0
39484 | 39484 | 3 | 29 | 114 | -999 | 0
39485 | 39485 | 3 | 29 | 115 | -999 | 0
39486 | 39486 | 3 | 29 | 116 | -999 | 0
39487 | 39487 | 3 | 29 | 117 | -999 | 0
39488 | 39488 | 3 | 29 | 118 | -999 | 0
39489 | 39489 | 3 | 29 | 119 | 875.8539 | 1
39490 | 39490 | 3 | 29 | 120 | 872.0836 | 1
39491 | 39491 | 3 | 29 | 121 | 867.2068 | 1
39492 | 39492 | 3 | 29 | 122 | 862.4194 | 1
39493 | 39493 | 3 | 29 | 123 | 857.9575 | 1
39494 | 39494 | 3 | 29 | 124 | 858.2689 | 1
39495 | 39495 | 3 | 29 | 125 | 862.5685 | 1
39496 | 39496 | 3 | 29 | 126 | 866.1406 | 1
39497 | 39497 | 3 | 29 | 127 | 870.1223 | 1
39498 | 39498 | 3 | 29 | 128 | 874.0024 | 1
39499 | 39499 | 3 | 29 | 129 | 877.1255 | 1
39500 | 39500 | 3 | 29 | 130 | 878.7893 | 1
39501 | 39501 | 3 | 29 | 131 | 879.5903 | 1
39502 | 39502 | 3 | 29 | 132 | 879.9403 | 1
39503 | 39503 | 3 | 29 | 133 | 880.0978 | 1
39504 | 39504 | 3 | 29 | 134 | 880.1895 | 1
39505 | 39505 | 3 | 29 | 135 | 880.3278 | 1
39506 | 39506 | 3 | 29 | 136 | 880.8283 | 1
39507 | 39507 | 3 | 29 | 137 | 882.8542 | 1
39508 | 39508 | 3 | 29 | 138 | 884.3959 | 1
39509 | 39509 | 3 | 29 | 139 | -999 | 0
39510 | 39510 | 3 | 29 | 140 | -999 | 0
39511 | 39511 | 3 | 29 | 141 | -999 | 0
39512 | 39512 | 3 | 29 | 142 | -999 | 0
39513 | 39513 | 3 | 29 | 143 | -999 | 0
39514 | 39514 | 3 | 29 | 144 | -999 | 0
39515 | 39515 | 3 | 29 | 145 | -999 | 0
39516 | 39516 | 3 | 29 | 146 | -999 | 0
39517 | 39517 | 3 | 29 | 147 | -999 | 0
39518 | 39518 | 3 | 29 | 148 | -999 | 0
39519 | 39519 | 3 | 29 | 149 | -999 | 0
39520 | 39520 | 3 | 29 | 150 | -999 | 0
39521 | 39521 | 3 | 29 | 151 | -999 | 0
39522 | 39522 | 3 | 29 | 152 | -999 | 0
39523 | 39523 | 3 | 29 | 153 | -999 | 0
39524 | 39524 | 3 | 29 | 154 | -999 | 0
39525 | 39525 | 3 | 29 | 155 | -999 | 0
39526 | 39526 | 3 | 30 | 1 | -999 | 0
39527 | 39527 | 3 | 30 | 2 | -999 | 0
39528 | 39528 | 3 | 30 | 3 | -999 | 0
39529 | 39529 | 3 | 30 | 4 | -999 | 0
39530 | 39530 | 3 | 30 | 5 | -999 | 0
39531 | 39531 | 3 | 30 | 6 | -999 | 0
39532 | 39532 | 3 | 30 | 7 | -999 | 0
39533 | 39533 | 3 | 30 | 8 | -999 | 0
39534 | 39534 | 3 | 30 | 9 | 873.0904 | 1
39535 | 39535 | 3 | 30 | 10 | 873.7401 | 1
39536 | 39536 | 3 | 30 | 11 | 873.884 | 1
39537 | 39537 | 3 | 30 | 12 | 865.6205 | 1
39538 | 39538 | 3 | 30 | 13 | 860.5594 | 1
39539 | 39539 | 3 | 30 | 14 | 856.6568 | 1
39540 | 39540 | 3 | 30 | 15 | 852.6954 | 1
39541 | 39541 | 3 | 30 | 16 | 852.2483 | 1
39542 | 39542 | 3 | 30 | 17 | 853.6588 | 1
39543 | 39543 | 3 | 30 | 18 | 856.4983 | 1
39544 | 39544 | 3 | 30 | 19 | 859.0273 | 1
39545 | 39545 | 3 | 30 | 20 | 861.9517 | 1
39546 | 39546 | 3 | 30 | 21 | 865.6172 | 1
39547 | 39547 | 3 | 30 | 22 | 869.6417 | 1
39548 | 39548 | 3 | 30 | 23 | 874.1302 | 1
39549 | 39549 | 3 | 30 | 24 | 875.3494 | 1
39550 | 39550 | 3 | 30 | 25 | 876.0797 | 1
39551 | 39551 | 3 | 30 | 26 | 876.5188 | 1
39552 | 39552 | 3 | 30 | 27 | 876.8656 | 1
39553 | 39553 | 3 | 30 | 28 | 877.1827 | 1
39554 | 39554 | 3 | 30 | 29 | 877.4692 | 1
39555 | 39555 | 3 | 30 | 30 | 877.7048 | 1
39556 | 39556 | 3 | 30 | 31 | 877.9039 | 1
39557 | 39557 | 3 | 30 | 32 | 878.0956 | 1
39558 | 39558 | 3 | 30 | 33 | 878.2836 | 1
39559 | 39559 | 3 | 30 | 34 | 878.4693 | 1
39560 | 39560 | 3 | 30 | 35 | 878.6505 | 1
39561 | 39561 | 3 | 30 | 36 | 878.8469 | 1
39562 | 39562 | 3 | 30 | 37 | 879.0298 | 1
39563 | 39563 | 3 | 30 | 38 | 879.1826 | 1
39564 | 39564 | 3 | 30 | 39 | 879.3282 | 1
39565 | 39565 | 3 | 30 | 40 | 879.4681 | 1
39566 | 39566 | 3 | 30 | 41 | 879.6014 | 1
39567 | 39567 | 3 | 30 | 42 | 879.7263 | 1
39568 | 39568 | 3 | 30 | 43 | 879.8566 | 1
39569 | 39569 | 3 | 30 | 44 | 879.9732 | 1
39570 | 39570 | 3 | 30 | 45 | 880.0683 | 1
39571 | 39571 | 3 | 30 | 46 | 880.1566 | 1
39572 | 39572 | 3 | 30 | 47 | 880.2377 | 1
39573 | 39573 | 3 | 30 | 48 | 880.311 | 1
39574 | 39574 | 3 | 30 | 49 | 880.3762 | 1
39575 | 39575 | 3 | 30 | 50 | 880.4413 | 1
39576 | 39576 | 3 | 30 | 51 | 880.497 | 1
39577 | 39577 | 3 | 30 | 52 | 880.5404 | 1
39578 | 39578 | 3 | 30 | 53 | 880.5777 | 1
39579 | 39579 | 3 | 30 | 54 | 880.6086 | 1
39580 | 39580 | 3 | 30 | 55 | 880.6329 | 1
39581 | 39581 | 3 | 30 | 56 | 880.6493 | 1
39582 | 39582 | 3 | 30 | 57 | 880.6594 | 1
39583 | 39583 | 3 | 30 | 58 | 880.6619 | 1
39584 | 39584 | 3 | 30 | 59 | 880.6596 | 1
39585 | 39585 | 3 | 30 | 60 | 880.6536 | 1
39586 | 39586 | 3 | 30 | 61 | 880.6442 | 1
39587 | 39587 | 3 | 30 | 62 | 880.6302 | 1
39588 | 39588 | 3 | 30 | 63 | 880.6133 | 1
39589 | 39589 | 3 | 30 | 64 | 880.5925 | 1
39590 | 39590 | 3 | 30 | 65 | 880.5703 | 1
39591 | 39591 | 3 | 30 | 66 | 880.548 | 1
39592 | 39592 | 3 | 30 | 67 | 880.5329 | 1
39593 | 39593 | 3 | 30 | 68 | 880.5212 | 1
39594 | 39594 | 3 | 30 | 69 | 880.5109 | 1
39595 | 39595 | 3 | 30 | 70 | 880.5017 | 1
39596 | 39596 | 3 | 30 | 71 | 880.4929 | 1
39597 | 39597 | 3 | 30 | 72 | 880.4858 | 1
39598 | 39598 | 3 | 30 | 73 | 880.481 | 1
39599 | 39599 | 3 | 30 | 74 | 880.4769 | 1
39600 | 39600 | 3 | 30 | 75 | 880.4736 | 1
39601 | 39601 | 3 | 30 | 76 | 880.4717 | 1
39602 | 39602 | 3 | 30 | 77 | 880.4719 | 1
39603 | 39603 | 3 | 30 | 78 | 880.475 | 1
39604 | 39604 | 3 | 30 | 79 | 880.48 | 1
39605 | 39605 | 3 | 30 | 80 | 880.4855 | 1
39606 | 39606 | 3 | 30 | 81 | 880.4928 | 1
39607 | 39607 | 3 | 30 | 82 | 880.5028 | 1
39608 | 39608 | 3 | 30 | 83 | 880.5174 | 1
39609 | 39609 | 3 | 30 | 84 | 880.5379 | 1
39610 | 39610 | 3 | 30 | 85 | 880.5687 | 1
39611 | 39611 | 3 | 30 | 86 | 880.61 | 1
39612 | 39612 | 3 | 30 | 87 | 880.6552 | 1
39613 | 39613 | 3 | 30 | 88 | 880.7109 | 1
39614 | 39614 | 3 | 30 | 89 | 880.7814 | 1
39615 | 39615 | 3 | 30 | 90 | 880.8631 | 1
39616 | 39616 | 3 | 30 | 91 | 880.9535 | 1
39617 | 39617 | 3 | 30 | 92 | 881.0453 | 1
39618 | 39618 | 3 | 30 | 93 | 881.139 | 1
39619 | 39619 | 3 | 30 | 94 | 881.2245 | 1
39620 | 39620 | 3 | 30 | 95 | 881.3016 | 1
39621 | 39621 | 3 | 30 | 96 | 881.3694 | 1
39622 | 39622 | 3 | 30 | 97 | 881.421 | 1
39623 | 39623 | 3 | 30 | 98 | 881.4488 | 1
39624 | 39624 | 3 | 30 | 99 | 881.447 | 1
39625 | 39625 | 3 | 30 | 100 | 881.4098 | 1
39626 | 39626 | 3 | 30 | 101 | 881.3309 | 1
39627 | 39627 | 3 | 30 | 102 | 881.2038 | 1
39628 | 39628 | 3 | 30 | 103 | 881.0181 | 1
39629 | 39629 | 3 | 30 | 104 | 880.7708 | 1
39630 | 39630 | 3 | 30 | 105 | 880.4485 | 1
39631 | 39631 | 3 | 30 | 106 | 880.111 | 1
39632 | 39632 | 3 | 30 | 107 | 879.8689 | 1
39633 | 39633 | 3 | 30 | 108 | 879.6732 | 1
39634 | 39634 | 3 | 30 | 109 | 879.4964 | 1
39635 | 39635 | 3 | 30 | 110 | 879.3592 | 1
39636 | 39636 | 3 | 30 | 111 | 879.2803 | 1
39637 | 39637 | 3 | 30 | 112 | 879.2122 | 1
39638 | 39638 | 3 | 30 | 113 | 879.1786 | 1
39639 | 39639 | 3 | 30 | 114 | -999 | 0
39640 | 39640 | 3 | 30 | 115 | -999 | 0
39641 | 39641 | 3 | 30 | 116 | -999 | 0
39642 | 39642 | 3 | 30 | 117 | 878.1405 | 1
39643 | 39643 | 3 | 30 | 118 | 876.4907 | 1
39644 | 39644 | 3 | 30 | 119 | 871.9886 | 1
39645 | 39645 | 3 | 30 | 120 | 867.5921 | 1
39646 | 39646 | 3 | 30 | 121 | 862.5771 | 1
39647 | 39647 | 3 | 30 | 122 | 857.879 | 1
39648 | 39648 | 3 | 30 | 123 | 859.5895 | 1
39649 | 39649 | 3 | 30 | 124 | 864.9045 | 1
39650 | 39650 | 3 | 30 | 125 | 868.5794 | 1
39651 | 39651 | 3 | 30 | 126 | 872.157 | 1
39652 | 39652 | 3 | 30 | 127 | 876.0609 | 1
39653 | 39653 | 3 | 30 | 128 | 878.2537 | 1
39654 | 39654 | 3 | 30 | 129 | 879.246 | 1
39655 | 39655 | 3 | 30 | 130 | 879.7982 | 1
39656 | 39656 | 3 | 30 | 131 | 880.0397 | 1
39657 | 39657 | 3 | 30 | 132 | 880.1492 | 1
39658 | 39658 | 3 | 30 | 133 | 880.2427 | 1
39659 | 39659 | 3 | 30 | 134 | 880.4477 | 1
39660 | 39660 | 3 | 30 | 135 | 881.017 | 1
39661 | 39661 | 3 | 30 | 136 | 881.9103 | 1
39662 | 39662 | 3 | 30 | 137 | 883.3489 | 1
39663 | 39663 | 3 | 30 | 138 | 884.6061 | 1
39664 | 39664 | 3 | 30 | 139 | -999 | 0
39665 | 39665 | 3 | 30 | 140 | -999 | 0
39666 | 39666 | 3 | 30 | 141 | -999 | 0
39667 | 39667 | 3 | 30 | 142 | -999 | 0
39668 | 39668 | 3 | 30 | 143 | -999 | 0
39669 | 39669 | 3 | 30 | 144 | -999 | 0
39670 | 39670 | 3 | 30 | 145 | -999 | 0
39671 | 39671 | 3 | 30 | 146 | -999 | 0
39672 | 39672 | 3 | 30 | 147 | -999 | 0
39673 | 39673 | 3 | 30 | 148 | -999 | 0
39674 | 39674 | 3 | 30 | 149 | -999 | 0
39675 | 39675 | 3 | 30 | 150 | -999 | 0
39676 | 39676 | 3 | 30 | 151 | -999 | 0
39677 | 39677 | 3 | 30 | 152 | -999 | 0
39678 | 39678 | 3 | 30 | 153 | -999 | 0
39679 | 39679 | 3 | 30 | 154 | -999 | 0
39680 | 39680 | 3 | 30 | 155 | -999 | 0
39681 | 39681 | 3 | 31 | 1 | -999 | 0
39682 | 39682 | 3 | 31 | 2 | -999 | 0
39683 | 39683 | 3 | 31 | 3 | -999 | 0
39684 | 39684 | 3 | 31 | 4 | -999 | 0
39685 | 39685 | 3 | 31 | 5 | -999 | 0
39686 | 39686 | 3 | 31 | 6 | -999 | 0
39687 | 39687 | 3 | 31 | 7 | -999 | 0
39688 | 39688 | 3 | 31 | 8 | -999 | 0
39689 | 39689 | 3 | 31 | 9 | 870.5254 | 1
39690 | 39690 | 3 | 31 | 10 | 871.0637 | 1
39691 | 39691 | 3 | 31 | 11 | 867.5358 | 1
39692 | 39692 | 3 | 31 | 12 | 859.0883 | 1
39693 | 39693 | 3 | 31 | 13 | 853.1869 | 1
39694 | 39694 | 3 | 31 | 14 | 851.9201 | 1
39695 | 39695 | 3 | 31 | 15 | 854.1157 | 1
39696 | 39696 | 3 | 31 | 16 | 856.9596 | 1
39697 | 39697 | 3 | 31 | 17 | 859.4656 | 1
39698 | 39698 | 3 | 31 | 18 | 862.0994 | 1
39699 | 39699 | 3 | 31 | 19 | 864.8134 | 1
39700 | 39700 | 3 | 31 | 20 | 867.8019 | 1
39701 | 39701 | 3 | 31 | 21 | 871.5266 | 1
39702 | 39702 | 3 | 31 | 22 | 875.3558 | 1
39703 | 39703 | 3 | 31 | 23 | 876.7607 | 1
39704 | 39704 | 3 | 31 | 24 | 877.2816 | 1
39705 | 39705 | 3 | 31 | 25 | 877.6475 | 1
39706 | 39706 | 3 | 31 | 26 | 877.9242 | 1
39707 | 39707 | 3 | 31 | 27 | 878.1544 | 1
39708 | 39708 | 3 | 31 | 28 | 878.3591 | 1
39709 | 39709 | 3 | 31 | 29 | 878.5428 | 1
39710 | 39710 | 3 | 31 | 30 | 878.6967 | 1
39711 | 39711 | 3 | 31 | 31 | 878.8308 | 1
39712 | 39712 | 3 | 31 | 32 | 878.9639 | 1
39713 | 39713 | 3 | 31 | 33 | 879.1008 | 1
39714 | 39714 | 3 | 31 | 34 | 879.2375 | 1
39715 | 39715 | 3 | 31 | 35 | 879.366 | 1
39716 | 39716 | 3 | 31 | 36 | 879.4992 | 1
39717 | 39717 | 3 | 31 | 37 | 879.6174 | 1
39718 | 39718 | 3 | 31 | 38 | 879.7129 | 1
39719 | 39719 | 3 | 31 | 39 | 879.801 | 1
39720 | 39720 | 3 | 31 | 40 | 879.882 | 1
39721 | 39721 | 3 | 31 | 41 | 879.9555 | 1
39722 | 39722 | 3 | 31 | 42 | 880.0217 | 1
39723 | 39723 | 3 | 31 | 43 | 880.0889 | 1
39724 | 39724 | 3 | 31 | 44 | 880.1489 | 1
39725 | 39725 | 3 | 31 | 45 | 880.1976 | 1
39726 | 39726 | 3 | 31 | 46 | 880.2429 | 1
39727 | 39727 | 3 | 31 | 47 | 880.2852 | 1
39728 | 39728 | 3 | 31 | 48 | 880.3246 | 1
39729 | 39729 | 3 | 31 | 49 | 880.361 | 1
39730 | 39730 | 3 | 31 | 50 | 880.3981 | 1
39731 | 39731 | 3 | 31 | 51 | 880.4301 | 1
39732 | 39732 | 3 | 31 | 52 | 880.4547 | 1
39733 | 39733 | 3 | 31 | 53 | 880.4758 | 1
39734 | 39734 | 3 | 31 | 54 | 880.4937 | 1
39735 | 39735 | 3 | 31 | 55 | 880.5085 | 1
39736 | 39736 | 3 | 31 | 56 | 880.5208 | 1
39737 | 39737 | 3 | 31 | 57 | 880.5316 | 1
39738 | 39738 | 3 | 31 | 58 | 880.539 | 1
39739 | 39739 | 3 | 31 | 59 | 880.5433 | 1
39740 | 39740 | 3 | 31 | 60 | 880.5455 | 1
39741 | 39741 | 3 | 31 | 61 | 880.5459 | 1
39742 | 39742 | 3 | 31 | 62 | 880.5447 | 1
39743 | 39743 | 3 | 31 | 63 | 880.5422 | 1
39744 | 39744 | 3 | 31 | 64 | 880.5383 | 1
39745 | 39745 | 3 | 31 | 65 | 880.5334 | 1
39746 | 39746 | 3 | 31 | 66 | 880.5289 | 1
39747 | 39747 | 3 | 31 | 67 | 880.524 | 1
39748 | 39748 | 3 | 31 | 68 | 880.5192 | 1
39749 | 39749 | 3 | 31 | 69 | 880.5141 | 1
39750 | 39750 | 3 | 31 | 70 | 880.5095 | 1
39751 | 39751 | 3 | 31 | 71 | 880.5055 | 1
39752 | 39752 | 3 | 31 | 72 | 880.5029 | 1
39753 | 39753 | 3 | 31 | 73 | 880.5009 | 1
39754 | 39754 | 3 | 31 | 74 | 880.4987 | 1
39755 | 39755 | 3 | 31 | 75 | 880.4966 | 1
39756 | 39756 | 3 | 31 | 76 | 880.4957 | 1
39757 | 39757 | 3 | 31 | 77 | 880.4969 | 1
39758 | 39758 | 3 | 31 | 78 | 880.5015 | 1
39759 | 39759 | 3 | 31 | 79 | 880.5092 | 1
39760 | 39760 | 3 | 31 | 80 | 880.5184 | 1
39761 | 39761 | 3 | 31 | 81 | 880.5305 | 1
39762 | 39762 | 3 | 31 | 82 | 880.5467 | 1
39763 | 39763 | 3 | 31 | 83 | 880.569 | 1
39764 | 39764 | 3 | 31 | 84 | 880.6009 | 1
39765 | 39765 | 3 | 31 | 85 | 880.6527 | 1
39766 | 39766 | 3 | 31 | 86 | 880.7246 | 1
39767 | 39767 | 3 | 31 | 87 | 880.7979 | 1
39768 | 39768 | 3 | 31 | 88 | 880.8714 | 1
39769 | 39769 | 3 | 31 | 89 | 880.9359 | 1
39770 | 39770 | 3 | 31 | 90 | 880.9941 | 1
39771 | 39771 | 3 | 31 | 91 | 881.0484 | 1
39772 | 39772 | 3 | 31 | 92 | 881.1042 | 1
39773 | 39773 | 3 | 31 | 93 | 881.1607 | 1
39774 | 39774 | 3 | 31 | 94 | 881.2103 | 1
39775 | 39775 | 3 | 31 | 95 | 881.2515 | 1
39776 | 39776 | 3 | 31 | 96 | 881.2809 | 1
39777 | 39777 | 3 | 31 | 97 | 881.2959 | 1
39778 | 39778 | 3 | 31 | 98 | 881.2918 | 1
39779 | 39779 | 3 | 31 | 99 | 881.2626 | 1
39780 | 39780 | 3 | 31 | 100 | 881.2012 | 1
39781 | 39781 | 3 | 31 | 101 | 881.1028 | 1
39782 | 39782 | 3 | 31 | 102 | 880.9633 | 1
39783 | 39783 | 3 | 31 | 103 | 880.7706 | 1
39784 | 39784 | 3 | 31 | 104 | 880.5069 | 1
39785 | 39785 | 3 | 31 | 105 | 880.1648 | 1
39786 | 39786 | 3 | 31 | 106 | 879.8494 | 1
39787 | 39787 | 3 | 31 | 107 | 879.5985 | 1
39788 | 39788 | 3 | 31 | 108 | 879.3619 | 1
39789 | 39789 | 3 | 31 | 109 | 879.1196 | 1
39790 | 39790 | 3 | 31 | 110 | 878.9459 | 1
39791 | 39791 | 3 | 31 | 111 | 878.9244 | 1
39792 | 39792 | 3 | 31 | 112 | 878.9952 | 1
39793 | 39793 | 3 | 31 | 113 | 878.902 | 1
39794 | 39794 | 3 | 31 | 114 | 878.6442 | 1
39795 | 39795 | 3 | 31 | 115 | 878.2547 | 1
39796 | 39796 | 3 | 31 | 116 | 877.7789 | 1
39797 | 39797 | 3 | 31 | 117 | 876.5434 | 1
39798 | 39798 | 3 | 31 | 118 | 872.6998 | 1
39799 | 39799 | 3 | 31 | 119 | 867.4442 | 1
39800 | 39800 | 3 | 31 | 120 | 862.8026 | 1
39801 | 39801 | 3 | 31 | 121 | 858.2341 | 1
39802 | 39802 | 3 | 31 | 122 | 859.8254 | 1
39803 | 39803 | 3 | 31 | 123 | 865.8496 | 1
39804 | 39804 | 3 | 31 | 124 | 870.1534 | 1
39805 | 39805 | 3 | 31 | 125 | 874.6307 | 1
39806 | 39806 | 3 | 31 | 126 | 877.5521 | 1
39807 | 39807 | 3 | 31 | 127 | 879.031 | 1
39808 | 39808 | 3 | 31 | 128 | 879.7033 | 1
39809 | 39809 | 3 | 31 | 129 | 879.9905 | 1
39810 | 39810 | 3 | 31 | 130 | 880.178 | 1
39811 | 39811 | 3 | 31 | 131 | 880.3021 | 1
39812 | 39812 | 3 | 31 | 132 | -999 | 0
39813 | 39813 | 3 | 31 | 133 | -999 | 0
39814 | 39814 | 3 | 31 | 134 | -999 | 0
39815 | 39815 | 3 | 31 | 135 | -999 | 0
39816 | 39816 | 3 | 31 | 136 | -999 | 0
39817 | 39817 | 3 | 31 | 137 | -999 | 0
39818 | 39818 | 3 | 31 | 138 | -999 | 0
39819 | 39819 | 3 | 31 | 139 | -999 | 0
39820 | 39820 | 3 | 31 | 140 | -999 | 0
39821 | 39821 | 3 | 31 | 141 | -999 | 0
39822 | 39822 | 3 | 31 | 142 | -999 | 0
39823 | 39823 | 3 | 31 | 143 | -999 | 0
39824 | 39824 | 3 | 31 | 144 | -999 | 0
39825 | 39825 | 3 | 31 | 145 | -999 | 0
39826 | 39826 | 3 | 31 | 146 | -999 | 0
39827 | 39827 | 3 | 31 | 147 | -999 | 0
39828 | 39828 | 3 | 31 | 148 | -999 | 0
39829 | 39829 | 3 | 31 | 149 | -999 | 0
39830 | 39830 | 3 | 31 | 150 | -999 | 0
39831 | 39831 | 3 | 31 | 151 | -999 | 0
39832 | 39832 | 3 | 31 | 152 | -999 | 0
39833 | 39833 | 3 | 31 | 153 | -999 | 0
39834 | 39834 | 3 | 31 | 154 | -999 | 0
39835 | 39835 | 3 | 31 | 155 | -999 | 0
39836 | 39836 | 3 | 32 | 1 | -999 | 0
39837 | 39837 | 3 | 32 | 2 | -999 | 0
39838 | 39838 | 3 | 32 | 3 | -999 | 0
39839 | 39839 | 3 | 32 | 4 | -999 | 0
39840 | 39840 | 3 | 32 | 5 | -999 | 0
39841 | 39841 | 3 | 32 | 6 | -999 | 0
39842 | 39842 | 3 | 32 | 7 | -999 | 0
39843 | 39843 | 3 | 32 | 8 | 865.1444 | 1
39844 | 39844 | 3 | 32 | 9 | 867.081 | 1
39845 | 39845 | 3 | 32 | 10 | 866.4095 | 1
39846 | 39846 | 3 | 32 | 11 | 859.2888 | 1
39847 | 39847 | 3 | 32 | 12 | 853.12 | 1
39848 | 39848 | 3 | 32 | 13 | 851.7893 | 1
39849 | 39849 | 3 | 32 | 14 | 855.1925 | 1
39850 | 39850 | 3 | 32 | 15 | 858.5959 | 1
39851 | 39851 | 3 | 32 | 16 | 861.7867 | 1
39852 | 39852 | 3 | 32 | 17 | 864.9232 | 1
39853 | 39853 | 3 | 32 | 18 | 867.8766 | 1
39854 | 39854 | 3 | 32 | 19 | 870.5231 | 1
39855 | 39855 | 3 | 32 | 20 | 873.0428 | 1
39856 | 39856 | 3 | 32 | 21 | 875.4642 | 1
39857 | 39857 | 3 | 32 | 22 | 877.7002 | 1
39858 | 39858 | 3 | 32 | 23 | 878.152 | 1
39859 | 39859 | 3 | 32 | 24 | 878.4129 | 1
39860 | 39860 | 3 | 32 | 25 | 878.6258 | 1
39861 | 39861 | 3 | 32 | 26 | 878.803 | 1
39862 | 39862 | 3 | 32 | 27 | 878.9585 | 1
39863 | 39863 | 3 | 32 | 28 | 879.0998 | 1
39864 | 39864 | 3 | 32 | 29 | 879.2277 | 1
39865 | 39865 | 3 | 32 | 30 | 879.3358 | 1
39866 | 39866 | 3 | 32 | 31 | 879.4327 | 1
39867 | 39867 | 3 | 32 | 32 | 879.5295 | 1
39868 | 39868 | 3 | 32 | 33 | 879.6185 | 1
39869 | 39869 | 3 | 32 | 34 | 879.6996 | 1
39870 | 39870 | 3 | 32 | 35 | 879.7751 | 1
39871 | 39871 | 3 | 32 | 36 | 879.8544 | 1
39872 | 39872 | 3 | 32 | 37 | 879.927 | 1
39873 | 39873 | 3 | 32 | 38 | 879.9861 | 1
39874 | 39874 | 3 | 32 | 39 | 880.0405 | 1
39875 | 39875 | 3 | 32 | 40 | 880.0912 | 1
39876 | 39876 | 3 | 32 | 41 | 880.1389 | 1
39877 | 39877 | 3 | 32 | 42 | 880.1843 | 1
39878 | 39878 | 3 | 32 | 43 | 880.2329 | 1
39879 | 39879 | 3 | 32 | 44 | 880.2766 | 1
39880 | 39880 | 3 | 32 | 45 | 880.3115 | 1
39881 | 39881 | 3 | 32 | 46 | 880.343 | 1
39882 | 39882 | 3 | 32 | 47 | 880.3726 | 1
39883 | 39883 | 3 | 32 | 48 | 880.4002 | 1
39884 | 39884 | 3 | 32 | 49 | 880.426 | 1
39885 | 39885 | 3 | 32 | 50 | 880.4526 | 1
39886 | 39886 | 3 | 32 | 51 | 880.4747 | 1
39887 | 39887 | 3 | 32 | 52 | 880.4913 | 1
39888 | 39888 | 3 | 32 | 53 | 880.5059 | 1
39889 | 39889 | 3 | 32 | 54 | 880.5188 | 1
39890 | 39890 | 3 | 32 | 55 | 880.5303 | 1
39891 | 39891 | 3 | 32 | 56 | 880.5402 | 1
39892 | 39892 | 3 | 32 | 57 | 880.5486 | 1
39893 | 39893 | 3 | 32 | 58 | 880.5542 | 1
39894 | 39894 | 3 | 32 | 59 | 880.5578 | 1
39895 | 39895 | 3 | 32 | 60 | 880.5605 | 1
39896 | 39896 | 3 | 32 | 61 | 880.5624 | 1
39897 | 39897 | 3 | 32 | 62 | 880.5634 | 1
39898 | 39898 | 3 | 32 | 63 | 880.5629 | 1
39899 | 39899 | 3 | 32 | 64 | 880.5609 | 1
39900 | 39900 | 3 | 32 | 65 | 880.5585 | 1
39901 | 39901 | 3 | 32 | 66 | 880.5565 | 1
39902 | 39902 | 3 | 32 | 67 | 880.5545 | 1
39903 | 39903 | 3 | 32 | 68 | 880.5523 | 1
39904 | 39904 | 3 | 32 | 69 | 880.5498 | 1
39905 | 39905 | 3 | 32 | 70 | 880.5476 | 1
39906 | 39906 | 3 | 32 | 71 | 880.5466 | 1
39907 | 39907 | 3 | 32 | 72 | 880.5479 | 1
39908 | 39908 | 3 | 32 | 73 | 880.5502 | 1
39909 | 39909 | 3 | 32 | 74 | 880.5543 | 1
39910 | 39910 | 3 | 32 | 75 | 880.5609 | 1
39911 | 39911 | 3 | 32 | 76 | 880.5703 | 1
39912 | 39912 | 3 | 32 | 77 | 880.5833 | 1
39913 | 39913 | 3 | 32 | 78 | 880.6037 | 1
39914 | 39914 | 3 | 32 | 79 | 880.6299 | 1
39915 | 39915 | 3 | 32 | 80 | 880.6569 | 1
39916 | 39916 | 3 | 32 | 81 | 880.6872 | 1
39917 | 39917 | 3 | 32 | 82 | 880.7198 | 1
39918 | 39918 | 3 | 32 | 83 | 880.7548 | 1
39919 | 39919 | 3 | 32 | 84 | 880.7911 | 1
39920 | 39920 | 3 | 32 | 85 | 880.8322 | 1
39921 | 39921 | 3 | 32 | 86 | 880.8715 | 1
39922 | 39922 | 3 | 32 | 87 | 880.905 | 1
39923 | 39923 | 3 | 32 | 88 | 880.9355 | 1
39924 | 39924 | 3 | 32 | 89 | 880.9637 | 1
39925 | 39925 | 3 | 32 | 90 | 880.9887 | 1
39926 | 39926 | 3 | 32 | 91 | 881.011 | 1
39927 | 39927 | 3 | 32 | 92 | 881.0327 | 1
39928 | 39928 | 3 | 32 | 93 | 881.0535 | 1
39929 | 39929 | 3 | 32 | 94 | 881.0706 | 1
39930 | 39930 | 3 | 32 | 95 | 881.0823 | 1
39931 | 39931 | 3 | 32 | 96 | 881.0856 | 1
39932 | 39932 | 3 | 32 | 97 | 881.0765 | 1
39933 | 39933 | 3 | 32 | 98 | 881.0504 | 1
39934 | 39934 | 3 | 32 | 99 | 881.0014 | 1
39935 | 39935 | 3 | 32 | 100 | 880.9232 | 1
39936 | 39936 | 3 | 32 | 101 | 880.8138 | 1
39937 | 39937 | 3 | 32 | 102 | 880.6702 | 1
39938 | 39938 | 3 | 32 | 103 | 880.4781 | 1
39939 | 39939 | 3 | 32 | 104 | 880.2161 | 1
39940 | 39940 | 3 | 32 | 105 | 879.8904 | 1
39941 | 39941 | 3 | 32 | 106 | 879.5388 | 1
39942 | 39942 | 3 | 32 | 107 | 879.2296 | 1
39943 | 39943 | 3 | 32 | 108 | 878.843 | 1
39944 | 39944 | 3 | 32 | 109 | 878.4477 | 1
39945 | 39945 | 3 | 32 | 110 | 878.1669 | 1
39946 | 39946 | 3 | 32 | 111 | 878.1897 | 1
39947 | 39947 | 3 | 32 | 112 | 878.3394 | 1
39948 | 39948 | 3 | 32 | 113 | 878.5266 | 1
39949 | 39949 | 3 | 32 | 114 | 878.3878 | 1
39950 | 39950 | 3 | 32 | 115 | 877.6927 | 1
39951 | 39951 | 3 | 32 | 116 | 876.2811 | 1
39952 | 39952 | 3 | 32 | 117 | 873.1799 | 1
39953 | 39953 | 3 | 32 | 118 | 868.0376 | 1
39954 | 39954 | 3 | 32 | 119 | 863.2731 | 1
39955 | 39955 | 3 | 32 | 120 | 858.3698 | 1
39956 | 39956 | 3 | 32 | 121 | 859.5375 | 1
39957 | 39957 | 3 | 32 | 122 | 865.7688 | 1
39958 | 39958 | 3 | 32 | 123 | 870.5659 | 1
39959 | 39959 | 3 | 32 | 124 | 875.3932 | 1
39960 | 39960 | 3 | 32 | 125 | 878.2191 | 1
39961 | 39961 | 3 | 32 | 126 | 879.4429 | 1
39962 | 39962 | 3 | 32 | 127 | 879.9323 | 1
39963 | 39963 | 3 | 32 | 128 | 880.1426 | 1
39964 | 39964 | 3 | 32 | 129 | 880.3924 | 1
39965 | 39965 | 3 | 32 | 130 | -999 | 0
39966 | 39966 | 3 | 32 | 131 | -999 | 0
39967 | 39967 | 3 | 32 | 132 | -999 | 0
39968 | 39968 | 3 | 32 | 133 | -999 | 0
39969 | 39969 | 3 | 32 | 134 | -999 | 0
39970 | 39970 | 3 | 32 | 135 | -999 | 0
39971 | 39971 | 3 | 32 | 136 | -999 | 0
39972 | 39972 | 3 | 32 | 137 | -999 | 0
39973 | 39973 | 3 | 32 | 138 | -999 | 0
39974 | 39974 | 3 | 32 | 139 | -999 | 0
39975 | 39975 | 3 | 32 | 140 | -999 | 0
39976 | 39976 | 3 | 32 | 141 | -999 | 0
39977 | 39977 | 3 | 32 | 142 | -999 | 0
39978 | 39978 | 3 | 32 | 143 | -999 | 0
39979 | 39979 | 3 | 32 | 144 | -999 | 0
39980 | 39980 | 3 | 32 | 145 | -999 | 0
39981 | 39981 | 3 | 32 | 146 | -999 | 0
39982 | 39982 | 3 | 32 | 147 | -999 | 0
39983 | 39983 | 3 | 32 | 148 | -999 | 0
39984 | 39984 | 3 | 32 | 149 | -999 | 0
39985 | 39985 | 3 | 32 | 150 | -999 | 0
39986 | 39986 | 3 | 32 | 151 | -999 | 0
39987 | 39987 | 3 | 32 | 152 | -999 | 0
39988 | 39988 | 3 | 32 | 153 | -999 | 0
39989 | 39989 | 3 | 32 | 154 | -999 | 0
39990 | 39990 | 3 | 32 | 155 | -999 | 0
39991 | 39991 | 3 | 33 | 1 | -999 | 0
39992 | 39992 | 3 | 33 | 2 | -999 | 0
39993 | 39993 | 3 | 33 | 3 | -999 | 0
39994 | 39994 | 3 | 33 | 4 | -999 | 0
39995 | 39995 | 3 | 33 | 5 | -999 | 0
39996 | 39996 | 3 | 33 | 6 | -999 | 0
39997 | 39997 | 3 | 33 | 7 | 859.3615 | 1
39998 | 39998 | 3 | 33 | 8 | 862.9628 | 1
39999 | 39999 | 3 | 33 | 9 | 863.9391 | 1
40000 | 40000 | 3 | 33 | 10 | 858.9091 | 1
40001 | 40001 | 3 | 33 | 11 | 853.8191 | 1
40002 | 40002 | 3 | 33 | 12 | 851.1183 | 1
40003 | 40003 | 3 | 33 | 13 | 854.8188 | 1
40004 | 40004 | 3 | 33 | 14 | 858.5716 | 1
40005 | 40005 | 3 | 33 | 15 | 862.6276 | 1
40006 | 40006 | 3 | 33 | 16 | 866.8724 | 1
40007 | 40007 | 3 | 33 | 17 | 872.1904 | 1
40008 | 40008 | 3 | 33 | 18 | 875.1793 | 1
40009 | 40009 | 3 | 33 | 19 | 876.4194 | 1
40010 | 40010 | 3 | 33 | 20 | 877.2912 | 1
40011 | 40011 | 3 | 33 | 21 | 877.9895 | 1
40012 | 40012 | 3 | 33 | 22 | 878.452 | 1
40013 | 40013 | 3 | 33 | 23 | 878.7302 | 1
40014 | 40014 | 3 | 33 | 24 | 878.9435 | 1
40015 | 40015 | 3 | 33 | 25 | 879.1215 | 1
40016 | 40016 | 3 | 33 | 26 | 879.2728 | 1
40017 | 40017 | 3 | 33 | 27 | 879.4051 | 1
40018 | 40018 | 3 | 33 | 28 | 879.5211 | 1
40019 | 40019 | 3 | 33 | 29 | 879.6212 | 1
40020 | 40020 | 3 | 33 | 30 | 879.7026 | 1
40021 | 40021 | 3 | 33 | 31 | 879.7673 | 1
40022 | 40022 | 3 | 33 | 32 | 879.8256 | 1
40023 | 40023 | 3 | 33 | 33 | 879.8806 | 1
40024 | 40024 | 3 | 33 | 34 | 879.9338 | 1
40025 | 40025 | 3 | 33 | 35 | 879.9868 | 1
40026 | 40026 | 3 | 33 | 36 | 880.0483 | 1
40027 | 40027 | 3 | 33 | 37 | 880.1089 | 1
40028 | 40028 | 3 | 33 | 38 | 880.1616 | 1
40029 | 40029 | 3 | 33 | 39 | 880.2118 | 1
40030 | 40030 | 3 | 33 | 40 | 880.2598 | 1
40031 | 40031 | 3 | 33 | 41 | 880.3066 | 1
40032 | 40032 | 3 | 33 | 42 | 880.3525 | 1
40033 | 40033 | 3 | 33 | 43 | 880.4028 | 1
40034 | 40034 | 3 | 33 | 44 | 880.4482 | 1
40035 | 40035 | 3 | 33 | 45 | 880.4843 | 1
40036 | 40036 | 3 | 33 | 46 | 880.5159 | 1
40037 | 40037 | 3 | 33 | 47 | 880.5435 | 1
40038 | 40038 | 3 | 33 | 48 | 880.5682 | 1
40039 | 40039 | 3 | 33 | 49 | 880.5904 | 1
40040 | 40040 | 3 | 33 | 50 | 880.6132 | 1
40041 | 40041 | 3 | 33 | 51 | 880.6326 | 1
40042 | 40042 | 3 | 33 | 52 | 880.6479 | 1
40043 | 40043 | 3 | 33 | 53 | 880.6622 | 1
40044 | 40044 | 3 | 33 | 54 | 880.675 | 1
40045 | 40045 | 3 | 33 | 55 | 880.6861 | 1
40046 | 40046 | 3 | 33 | 56 | 880.6958 | 1
40047 | 40047 | 3 | 33 | 57 | 880.7044 | 1
40048 | 40048 | 3 | 33 | 58 | 880.7103 | 1
40049 | 40049 | 3 | 33 | 59 | 880.7138 | 1
40050 | 40050 | 3 | 33 | 60 | 880.7157 | 1
40051 | 40051 | 3 | 33 | 61 | 880.7162 | 1
40052 | 40052 | 3 | 33 | 62 | 880.7158 | 1
40053 | 40053 | 3 | 33 | 63 | 880.7142 | 1
40054 | 40054 | 3 | 33 | 64 | 880.7117 | 1
40055 | 40055 | 3 | 33 | 65 | 880.7088 | 1
40056 | 40056 | 3 | 33 | 66 | 880.7064 | 1
40057 | 40057 | 3 | 33 | 67 | 880.7047 | 1
40058 | 40058 | 3 | 33 | 68 | 880.7039 | 1
40059 | 40059 | 3 | 33 | 69 | 880.7056 | 1
40060 | 40060 | 3 | 33 | 70 | 880.7084 | 1
40061 | 40061 | 3 | 33 | 71 | 880.7147 | 1
40062 | 40062 | 3 | 33 | 72 | 880.7216 | 1
40063 | 40063 | 3 | 33 | 73 | 880.7279 | 1
40064 | 40064 | 3 | 33 | 74 | 880.7333 | 1
40065 | 40065 | 3 | 33 | 75 | 880.7361 | 1
40066 | 40066 | 3 | 33 | 76 | 880.7374 | 1
40067 | 40067 | 3 | 33 | 77 | 880.7379 | 1
40068 | 40068 | 3 | 33 | 78 | 880.7383 | 1
40069 | 40069 | 3 | 33 | 79 | 880.7392 | 1
40070 | 40070 | 3 | 33 | 80 | 880.7404 | 1
40071 | 40071 | 3 | 33 | 81 | 880.7418 | 1
40072 | 40072 | 3 | 33 | 82 | 880.7435 | 1
40073 | 40073 | 3 | 33 | 83 | 880.7452 | 1
40074 | 40074 | 3 | 33 | 84 | 880.7476 | 1
40075 | 40075 | 3 | 33 | 85 | 880.7504 | 1
40076 | 40076 | 3 | 33 | 86 | 880.7532 | 1
40077 | 40077 | 3 | 33 | 87 | 880.7554 | 1
40078 | 40078 | 3 | 33 | 88 | 880.7575 | 1
40079 | 40079 | 3 | 33 | 89 | 880.7595 | 1
40080 | 40080 | 3 | 33 | 90 | 880.7612 | 1
40081 | 40081 | 3 | 33 | 91 | 880.7625 | 1
40082 | 40082 | 3 | 33 | 92 | 880.7636 | 1
40083 | 40083 | 3 | 33 | 93 | 880.7648 | 1
40084 | 40084 | 3 | 33 | 94 | 880.7643 | 1
40085 | 40085 | 3 | 33 | 95 | 880.7617 | 1
40086 | 40086 | 3 | 33 | 96 | 880.7531 | 1
40087 | 40087 | 3 | 33 | 97 | 880.7338 | 1
40088 | 40088 | 3 | 33 | 98 | 880.6989 | 1
40089 | 40089 | 3 | 33 | 99 | 880.6437 | 1
40090 | 40090 | 3 | 33 | 100 | 880.5638 | 1
40091 | 40091 | 3 | 33 | 101 | 880.4584 | 1
40092 | 40092 | 3 | 33 | 102 | 880.3266 | 1
40093 | 40093 | 3 | 33 | 103 | 880.157 | 1
40094 | 40094 | 3 | 33 | 104 | 879.9301 | 1
40095 | 40095 | 3 | 33 | 105 | 879.5977 | 1
40096 | 40096 | 3 | 33 | 106 | 879.1578 | 1
40097 | 40097 | 3 | 33 | 107 | 878.7262 | 1
40098 | 40098 | 3 | 33 | 108 | 878.1403 | 1
40099 | 40099 | 3 | 33 | 109 | 877.4944 | 1
40100 | 40100 | 3 | 33 | 110 | 876.9677 | 1
40101 | 40101 | 3 | 33 | 111 | 876.8737 | 1
40102 | 40102 | 3 | 33 | 112 | 877.0424 | 1
40103 | 40103 | 3 | 33 | 113 | 877.2234 | 1
40104 | 40104 | 3 | 33 | 114 | 877.0118 | 1
40105 | 40105 | 3 | 33 | 115 | 875.9715 | 1
40106 | 40106 | 3 | 33 | 116 | 873.6442 | 1
40107 | 40107 | 3 | 33 | 117 | 869.1386 | 1
40108 | 40108 | 3 | 33 | 118 | 863.3672 | 1
40109 | 40109 | 3 | 33 | 119 | 858.469 | 1
40110 | 40110 | 3 | 33 | 120 | 858.8326 | 1
40111 | 40111 | 3 | 33 | 121 | 865.0291 | 1
40112 | 40112 | 3 | 33 | 122 | 870.1484 | 1
40113 | 40113 | 3 | 33 | 123 | 875.1675 | 1
40114 | 40114 | 3 | 33 | 124 | 878.2281 | 1
40115 | 40115 | 3 | 33 | 125 | 879.5006 | 1
40116 | 40116 | 3 | 33 | 126 | 879.9892 | 1
40117 | 40117 | 3 | 33 | 127 | 880.2661 | 1
40118 | 40118 | 3 | 33 | 128 | -999 | 0
40119 | 40119 | 3 | 33 | 129 | -999 | 0
40120 | 40120 | 3 | 33 | 130 | -999 | 0
40121 | 40121 | 3 | 33 | 131 | -999 | 0
40122 | 40122 | 3 | 33 | 132 | -999 | 0
40123 | 40123 | 3 | 33 | 133 | -999 | 0
40124 | 40124 | 3 | 33 | 134 | -999 | 0
40125 | 40125 | 3 | 33 | 135 | -999 | 0
40126 | 40126 | 3 | 33 | 136 | -999 | 0
40127 | 40127 | 3 | 33 | 137 | -999 | 0
40128 | 40128 | 3 | 33 | 138 | -999 | 0
40129 | 40129 | 3 | 33 | 139 | -999 | 0
40130 | 40130 | 3 | 33 | 140 | -999 | 0
40131 | 40131 | 3 | 33 | 141 | -999 | 0
40132 | 40132 | 3 | 33 | 142 | -999 | 0
40133 | 40133 | 3 | 33 | 143 | -999 | 0
40134 | 40134 | 3 | 33 | 144 | -999 | 0
40135 | 40135 | 3 | 33 | 145 | -999 | 0
40136 | 40136 | 3 | 33 | 146 | -999 | 0
40137 | 40137 | 3 | 33 | 147 | -999 | 0
40138 | 40138 | 3 | 33 | 148 | -999 | 0
40139 | 40139 | 3 | 33 | 149 | -999 | 0
40140 | 40140 | 3 | 33 | 150 | -999 | 0
40141 | 40141 | 3 | 33 | 151 | -999 | 0
40142 | 40142 | 3 | 33 | 152 | -999 | 0
40143 | 40143 | 3 | 33 | 153 | -999 | 0
40144 | 40144 | 3 | 33 | 154 | -999 | 0
40145 | 40145 | 3 | 33 | 155 | -999 | 0
40146 | 40146 | 3 | 34 | 1 | -999 | 0
40147 | 40147 | 3 | 34 | 2 | -999 | 0
40148 | 40148 | 3 | 34 | 3 | -999 | 0
40149 | 40149 | 3 | 34 | 4 | -999 | 0
40150 | 40150 | 3 | 34 | 5 | -999 | 0
40151 | 40151 | 3 | 34 | 6 | -999 | 0
40152 | 40152 | 3 | 34 | 7 | 856.0513 | 1
40153 | 40153 | 3 | 34 | 8 | 859.9669 | 1
40154 | 40154 | 3 | 34 | 9 | 857.1064 | 1
40155 | 40155 | 3 | 34 | 10 | 854.0449 | 1
40156 | 40156 | 3 | 34 | 11 | 850.7145 | 1
40157 | 40157 | 3 | 34 | 12 | 841.9576 | 1
40158 | 40158 | 3 | 34 | 13 | 857.4129 | 1
40159 | 40159 | 3 | 34 | 14 | 861.5188 | 1
40160 | 40160 | 3 | 34 | 15 | 866.0259 | 1
40161 | 40161 | 3 | 34 | 16 | 870.601 | 1
40162 | 40162 | 3 | 34 | 17 | 875.2212 | 1
40163 | 40163 | 3 | 34 | 18 | 876.5891 | 1
40164 | 40164 | 3 | 34 | 19 | 877.2681 | 1
40165 | 40165 | 3 | 34 | 20 | 877.8261 | 1
40166 | 40166 | 3 | 34 | 21 | 878.3047 | 1
40167 | 40167 | 3 | 34 | 22 | 878.6816 | 1
40168 | 40168 | 3 | 34 | 23 | 878.9513 | 1
40169 | 40169 | 3 | 34 | 24 | 879.1611 | 1
40170 | 40170 | 3 | 34 | 25 | 879.3361 | 1
40171 | 40171 | 3 | 34 | 26 | 879.4841 | 1
40172 | 40172 | 3 | 34 | 27 | 879.611 | 1
40173 | 40173 | 3 | 34 | 28 | 879.7183 | 1
40174 | 40174 | 3 | 34 | 29 | 879.801 | 1
40175 | 40175 | 3 | 34 | 30 | 879.8608 | 1
40176 | 40176 | 3 | 34 | 31 | 879.9104 | 1
40177 | 40177 | 3 | 34 | 32 | 879.9579 | 1
40178 | 40178 | 3 | 34 | 33 | 880.0037 | 1
40179 | 40179 | 3 | 34 | 34 | 880.0493 | 1
40180 | 40180 | 3 | 34 | 35 | 880.0967 | 1
40181 | 40181 | 3 | 34 | 36 | 880.1554 | 1
40182 | 40182 | 3 | 34 | 37 | 880.2155 | 1
40183 | 40183 | 3 | 34 | 38 | 880.2689 | 1
40184 | 40184 | 3 | 34 | 39 | 880.32 | 1
40185 | 40185 | 3 | 34 | 40 | 880.3691 | 1
40186 | 40186 | 3 | 34 | 41 | 880.4178 | 1
40187 | 40187 | 3 | 34 | 42 | 880.4669 | 1
40188 | 40188 | 3 | 34 | 43 | 880.5219 | 1
40189 | 40189 | 3 | 34 | 44 | 880.5738 | 1
40190 | 40190 | 3 | 34 | 45 | 880.618 | 1
40191 | 40191 | 3 | 34 | 46 | 880.6629 | 1
40192 | 40192 | 3 | 34 | 47 | 880.7086 | 1
40193 | 40193 | 3 | 34 | 48 | 880.7537 | 1
40194 | 40194 | 3 | 34 | 49 | 880.7954 | 1
40195 | 40195 | 3 | 34 | 50 | 880.8363 | 1
40196 | 40196 | 3 | 34 | 51 | 880.8679 | 1
40197 | 40197 | 3 | 34 | 52 | 880.891 | 1
40198 | 40198 | 3 | 34 | 53 | 880.9103 | 1
40199 | 40199 | 3 | 34 | 54 | 880.926 | 1
40200 | 40200 | 3 | 34 | 55 | 880.9379 | 1
40201 | 40201 | 3 | 34 | 56 | 880.9453 | 1
40202 | 40202 | 3 | 34 | 57 | 880.9476 | 1
40203 | 40203 | 3 | 34 | 58 | 880.9437 | 1
40204 | 40204 | 3 | 34 | 59 | 880.9364 | 1
40205 | 40205 | 3 | 34 | 60 | 880.9255 | 1
40206 | 40206 | 3 | 34 | 61 | 880.9111 | 1
40207 | 40207 | 3 | 34 | 62 | 880.8928 | 1
40208 | 40208 | 3 | 34 | 63 | 880.8702 | 1
40209 | 40209 | 3 | 34 | 64 | 880.8409 | 1
40210 | 40210 | 3 | 34 | 65 | 880.8092 | 1
40211 | 40211 | 3 | 34 | 66 | 880.7827 | 1
40212 | 40212 | 3 | 34 | 67 | 880.7592 | 1
40213 | 40213 | 3 | 34 | 68 | 880.7368 | 1
40214 | 40214 | 3 | 34 | 69 | 880.7161 | 1
40215 | 40215 | 3 | 34 | 70 | 880.6948 | 1
40216 | 40216 | 3 | 34 | 71 | 880.6705 | 1
40217 | 40217 | 3 | 34 | 72 | 880.647 | 1
40218 | 40218 | 3 | 34 | 73 | 880.6255 | 1
40219 | 40219 | 3 | 34 | 74 | 880.6025 | 1
40220 | 40220 | 3 | 34 | 75 | 880.5777 | 1
40221 | 40221 | 3 | 34 | 76 | 880.5521 | 1
40222 | 40222 | 3 | 34 | 77 | 880.5278 | 1
40223 | 40223 | 3 | 34 | 78 | 880.5036 | 1
40224 | 40224 | 3 | 34 | 79 | 880.4833 | 1
40225 | 40225 | 3 | 34 | 80 | 880.4653 | 1
40226 | 40226 | 3 | 34 | 81 | 880.4453 | 1
40227 | 40227 | 3 | 34 | 82 | 880.4232 | 1
40228 | 40228 | 3 | 34 | 83 | 880.4005 | 1
40229 | 40229 | 3 | 34 | 84 | 880.3796 | 1
40230 | 40230 | 3 | 34 | 85 | 880.3597 | 1
40231 | 40231 | 3 | 34 | 86 | 880.343 | 1
40232 | 40232 | 3 | 34 | 87 | 880.3287 | 1
40233 | 40233 | 3 | 34 | 88 | 880.3147 | 1
40234 | 40234 | 3 | 34 | 89 | 880.3019 | 1
40235 | 40235 | 3 | 34 | 90 | 880.2916 | 1
40236 | 40236 | 3 | 34 | 91 | 880.2838 | 1
40237 | 40237 | 3 | 34 | 92 | 880.2775 | 1
40238 | 40238 | 3 | 34 | 93 | 880.2728 | 1
40239 | 40239 | 3 | 34 | 94 | 880.2701 | 1
40240 | 40240 | 3 | 34 | 95 | 880.2715 | 1
40241 | 40241 | 3 | 34 | 96 | 880.2734 | 1
40242 | 40242 | 3 | 34 | 97 | 880.2633 | 1
40243 | 40243 | 3 | 34 | 98 | 880.2354 | 1
40244 | 40244 | 3 | 34 | 99 | 880.1917 | 1
40245 | 40245 | 3 | 34 | 100 | 880.1226 | 1
40246 | 40246 | 3 | 34 | 101 | 880.0251 | 1
40247 | 40247 | 3 | 34 | 102 | 879.9127 | 1
40248 | 40248 | 3 | 34 | 103 | 879.7843 | 1
40249 | 40249 | 3 | 34 | 104 | 879.613 | 1
40250 | 40250 | 3 | 34 | 105 | 879.2645 | 1
40251 | 40251 | 3 | 34 | 106 | 878.6971 | 1
40252 | 40252 | 3 | 34 | 107 | 878.1426 | 1
40253 | 40253 | 3 | 34 | 108 | 877.2664 | 1
40254 | 40254 | 3 | 34 | 109 | 876.0886 | 1
40255 | 40255 | 3 | 34 | 110 | 875.4305 | 1
40256 | 40256 | 3 | 34 | 111 | 875.0562 | 1
40257 | 40257 | 3 | 34 | 112 | 875.014 | 1
40258 | 40258 | 3 | 34 | 113 | 874.8398 | 1
40259 | 40259 | 3 | 34 | 114 | 874.3563 | 1
40260 | 40260 | 3 | 34 | 115 | 872.8754 | 1
40261 | 40261 | 3 | 34 | 116 | 870.3704 | 1
40262 | 40262 | 3 | 34 | 117 | 864.2267 | 1
40263 | 40263 | 3 | 34 | 118 | 858.6293 | 1
40264 | 40264 | 3 | 34 | 119 | 857.7781 | 1
40265 | 40265 | 3 | 34 | 120 | 863.6026 | 1
40266 | 40266 | 3 | 34 | 121 | 868.9302 | 1
40267 | 40267 | 3 | 34 | 122 | 874.2025 | 1
40268 | 40268 | 3 | 34 | 123 | 877.9002 | 1
40269 | 40269 | 3 | 34 | 124 | 879.3441 | 1
40270 | 40270 | 3 | 34 | 125 | 879.9526 | 1
40271 | 40271 | 3 | 34 | 126 | 880.2761 | 1
40272 | 40272 | 3 | 34 | 127 | 880.8804 | 1
40273 | 40273 | 3 | 34 | 128 | -999 | 0
40274 | 40274 | 3 | 34 | 129 | -999 | 0
40275 | 40275 | 3 | 34 | 130 | -999 | 0
40276 | 40276 | 3 | 34 | 131 | -999 | 0
40277 | 40277 | 3 | 34 | 132 | -999 | 0
40278 | 40278 | 3 | 34 | 133 | -999 | 0
40279 | 40279 | 3 | 34 | 134 | -999 | 0
40280 | 40280 | 3 | 34 | 135 | -999 | 0
40281 | 40281 | 3 | 34 | 136 | -999 | 0
40282 | 40282 | 3 | 34 | 137 | -999 | 0
40283 | 40283 | 3 | 34 | 138 | -999 | 0
40284 | 40284 | 3 | 34 | 139 | -999 | 0
40285 | 40285 | 3 | 34 | 140 | -999 | 0
40286 | 40286 | 3 | 34 | 141 | -999 | 0
40287 | 40287 | 3 | 34 | 142 | -999 | 0
40288 | 40288 | 3 | 34 | 143 | -999 | 0
40289 | 40289 | 3 | 34 | 144 | -999 | 0
40290 | 40290 | 3 | 34 | 145 | -999 | 0
40291 | 40291 | 3 | 34 | 146 | -999 | 0
40292 | 40292 | 3 | 34 | 147 | -999 | 0
40293 | 40293 | 3 | 34 | 148 | -999 | 0
40294 | 40294 | 3 | 34 | 149 | -999 | 0
40295 | 40295 | 3 | 34 | 150 | -999 | 0
40296 | 40296 | 3 | 34 | 151 | -999 | 0
40297 | 40297 | 3 | 34 | 152 | -999 | 0
40298 | 40298 | 3 | 34 | 153 | -999 | 0
40299 | 40299 | 3 | 34 | 154 | -999 | 0
40300 | 40300 | 3 | 34 | 155 | -999 | 0
40301 | 40301 | 3 | 35 | 1 | -999 | 0
40302 | 40302 | 3 | 35 | 2 | -999 | 0
40303 | 40303 | 3 | 35 | 3 | -999 | 0
40304 | 40304 | 3 | 35 | 4 | -999 | 0
40305 | 40305 | 3 | 35 | 5 | -999 | 0
40306 | 40306 | 3 | 35 | 6 | 840.3036 | 1
40307 | 40307 | 3 | 35 | 7 | 848.5041 | 1
40308 | 40308 | 3 | 35 | 8 | 852.2303 | 1
40309 | 40309 | 3 | 35 | 9 | 852.5378 | 1
40310 | 40310 | 3 | 35 | 10 | 850.6778 | 1
40311 | 40311 | 3 | 35 | 11 | 851.8199 | 1
40312 | 40312 | 3 | 35 | 12 | 855.4919 | 1
40313 | 40313 | 3 | 35 | 13 | 859.8588 | 1
40314 | 40314 | 3 | 35 | 14 | 864.6257 | 1
40315 | 40315 | 3 | 35 | 15 | 869.8297 | 1
40316 | 40316 | 3 | 35 | 16 | 874.7245 | 1
40317 | 40317 | 3 | 35 | 17 | 876.3936 | 1
40318 | 40318 | 3 | 35 | 18 | 877.0659 | 1
40319 | 40319 | 3 | 35 | 19 | 877.5839 | 1
40320 | 40320 | 3 | 35 | 20 | 878.044 | 1
40321 | 40321 | 3 | 35 | 21 | 878.4573 | 1
40322 | 40322 | 3 | 35 | 22 | 878.7932 | 1
40323 | 40323 | 3 | 35 | 23 | 879.0529 | 1
40324 | 40324 | 3 | 35 | 24 | 879.2615 | 1
40325 | 40325 | 3 | 35 | 25 | 879.4349 | 1
40326 | 40326 | 3 | 35 | 26 | 879.5831 | 1
40327 | 40327 | 3 | 35 | 27 | 879.7037 | 1
40328 | 40328 | 3 | 35 | 28 | 879.7965 | 1
40329 | 40329 | 3 | 35 | 29 | 879.8674 | 1
40330 | 40330 | 3 | 35 | 30 | 879.9214 | 1
40331 | 40331 | 3 | 35 | 31 | 879.9684 | 1
40332 | 40332 | 3 | 35 | 32 | 880.0133 | 1
40333 | 40333 | 3 | 35 | 33 | 880.0557 | 1
40334 | 40334 | 3 | 35 | 34 | 880.097 | 1
40335 | 40335 | 3 | 35 | 35 | 880.1399 | 1
40336 | 40336 | 3 | 35 | 36 | 880.1945 | 1
40337 | 40337 | 3 | 35 | 37 | 880.2501 | 1
40338 | 40338 | 3 | 35 | 38 | 880.2975 | 1
40339 | 40339 | 3 | 35 | 39 | 880.341 | 1
40340 | 40340 | 3 | 35 | 40 | 880.3818 | 1
40341 | 40341 | 3 | 35 | 41 | 880.4238 | 1
40342 | 40342 | 3 | 35 | 42 | 880.4717 | 1
40343 | 40343 | 3 | 35 | 43 | 880.5366 | 1
40344 | 40344 | 3 | 35 | 44 | 880.6036 | 1
40345 | 40345 | 3 | 35 | 45 | 880.6642 | 1
40346 | 40346 | 3 | 35 | 46 | 880.7123 | 1
40347 | 40347 | 3 | 35 | 47 | 880.7476 | 1
40348 | 40348 | 3 | 35 | 48 | 880.774 | 1
40349 | 40349 | 3 | 35 | 49 | 880.7943 | 1
40350 | 40350 | 3 | 35 | 50 | 880.8116 | 1
40351 | 40351 | 3 | 35 | 51 | 880.8226 | 1
40352 | 40352 | 3 | 35 | 52 | 880.8279 | 1
40353 | 40353 | 3 | 35 | 53 | 880.8295 | 1
40354 | 40354 | 3 | 35 | 54 | 880.827 | 1
40355 | 40355 | 3 | 35 | 55 | 880.8203 | 1
40356 | 40356 | 3 | 35 | 56 | 880.809 | 1
40357 | 40357 | 3 | 35 | 57 | 880.7914 | 1
40358 | 40358 | 3 | 35 | 58 | 880.7684 | 1
40359 | 40359 | 3 | 35 | 59 | 880.7451 | 1
40360 | 40360 | 3 | 35 | 60 | 880.7183 | 1
40361 | 40361 | 3 | 35 | 61 | 880.6859 | 1
40362 | 40362 | 3 | 35 | 62 | 880.6459 | 1
40363 | 40363 | 3 | 35 | 63 | 880.5984 | 1
40364 | 40364 | 3 | 35 | 64 | 880.5405 | 1
40365 | 40365 | 3 | 35 | 65 | 880.4825 | 1
40366 | 40366 | 3 | 35 | 66 | 880.4363 | 1
40367 | 40367 | 3 | 35 | 67 | 880.3909 | 1
40368 | 40368 | 3 | 35 | 68 | 880.342 | 1
40369 | 40369 | 3 | 35 | 69 | 880.2887 | 1
40370 | 40370 | 3 | 35 | 70 | 880.2335 | 1
40371 | 40371 | 3 | 35 | 71 | 880.1749 | 1
40372 | 40372 | 3 | 35 | 72 | 880.1212 | 1
40373 | 40373 | 3 | 35 | 73 | 880.0764 | 1
40374 | 40374 | 3 | 35 | 74 | 880.0318 | 1
40375 | 40375 | 3 | 35 | 75 | 879.9875 | 1
40376 | 40376 | 3 | 35 | 76 | 879.9465 | 1
40377 | 40377 | 3 | 35 | 77 | 879.9113 | 1
40378 | 40378 | 3 | 35 | 78 | 879.8776 | 1
40379 | 40379 | 3 | 35 | 79 | 879.847 | 1
40380 | 40380 | 3 | 35 | 80 | 879.8165 | 1
40381 | 40381 | 3 | 35 | 81 | 879.782 | 1
40382 | 40382 | 3 | 35 | 82 | 879.7469 | 1
40383 | 40383 | 3 | 35 | 83 | 879.7169 | 1
40384 | 40384 | 3 | 35 | 84 | 879.6932 | 1
40385 | 40385 | 3 | 35 | 85 | 879.6703 | 1
40386 | 40386 | 3 | 35 | 86 | 879.6491 | 1
40387 | 40387 | 3 | 35 | 87 | 879.6306 | 1
40388 | 40388 | 3 | 35 | 88 | 879.6142 | 1
40389 | 40389 | 3 | 35 | 89 | 879.6017 | 1
40390 | 40390 | 3 | 35 | 90 | 879.5938 | 1
40391 | 40391 | 3 | 35 | 91 | 879.5886 | 1
40392 | 40392 | 3 | 35 | 92 | 879.5842 | 1
40393 | 40393 | 3 | 35 | 93 | 879.5798 | 1
40394 | 40394 | 3 | 35 | 94 | 879.5778 | 1
40395 | 40395 | 3 | 35 | 95 | 879.5825 | 1
40396 | 40396 | 3 | 35 | 96 | 879.5971 | 1
40397 | 40397 | 3 | 35 | 97 | 879.6178 | 1
40398 | 40398 | 3 | 35 | 98 | 879.6458 | 1
40399 | 40399 | 3 | 35 | 99 | 879.6705 | 1
40400 | 40400 | 3 | 35 | 100 | 879.6226 | 1
40401 | 40401 | 3 | 35 | 101 | 879.5071 | 1
40402 | 40402 | 3 | 35 | 102 | 879.3969 | 1
40403 | 40403 | 3 | 35 | 103 | 879.2961 | 1
40404 | 40404 | 3 | 35 | 104 | 879.1392 | 1
40405 | 40405 | 3 | 35 | 105 | 878.7858 | 1
40406 | 40406 | 3 | 35 | 106 | 878.1141 | 1
40407 | 40407 | 3 | 35 | 107 | 877.4578 | 1
40408 | 40408 | 3 | 35 | 108 | 876.2698 | 1
40409 | 40409 | 3 | 35 | 109 | 874.5551 | 1
40410 | 40410 | 3 | 35 | 110 | 873.6075 | 1
40411 | 40411 | 3 | 35 | 111 | 873.131 | 1
40412 | 40412 | 3 | 35 | 112 | 872.3655 | 1
40413 | 40413 | 3 | 35 | 113 | 871.6177 | 1
40414 | 40414 | 3 | 35 | 114 | 870.7927 | 1
40415 | 40415 | 3 | 35 | 115 | 869.7118 | 1
40416 | 40416 | 3 | 35 | 116 | 862.9947 | 1
40417 | 40417 | 3 | 35 | 117 | 856.6245 | 1
40418 | 40418 | 3 | 35 | 118 | 856.3413 | 1
40419 | 40419 | 3 | 35 | 119 | 860.9995 | 1
40420 | 40420 | 3 | 35 | 120 | 866.7362 | 1
40421 | 40421 | 3 | 35 | 121 | 872.3857 | 1
40422 | 40422 | 3 | 35 | 122 | 877.2338 | 1
40423 | 40423 | 3 | 35 | 123 | 879.0522 | 1
40424 | 40424 | 3 | 35 | 124 | 879.8343 | 1
40425 | 40425 | 3 | 35 | 125 | 880.246 | 1
40426 | 40426 | 3 | 35 | 126 | 880.9091 | 1
40427 | 40427 | 3 | 35 | 127 | -999 | 0
40428 | 40428 | 3 | 35 | 128 | -999 | 0
40429 | 40429 | 3 | 35 | 129 | -999 | 0
40430 | 40430 | 3 | 35 | 130 | -999 | 0
40431 | 40431 | 3 | 35 | 131 | -999 | 0
40432 | 40432 | 3 | 35 | 132 | -999 | 0
40433 | 40433 | 3 | 35 | 133 | -999 | 0
40434 | 40434 | 3 | 35 | 134 | -999 | 0
40435 | 40435 | 3 | 35 | 135 | -999 | 0
40436 | 40436 | 3 | 35 | 136 | -999 | 0
40437 | 40437 | 3 | 35 | 137 | -999 | 0
40438 | 40438 | 3 | 35 | 138 | -999 | 0
40439 | 40439 | 3 | 35 | 139 | -999 | 0
40440 | 40440 | 3 | 35 | 140 | -999 | 0
40441 | 40441 | 3 | 35 | 141 | -999 | 0
40442 | 40442 | 3 | 35 | 142 | -999 | 0
40443 | 40443 | 3 | 35 | 143 | -999 | 0
40444 | 40444 | 3 | 35 | 144 | -999 | 0
40445 | 40445 | 3 | 35 | 145 | -999 | 0
40446 | 40446 | 3 | 35 | 146 | -999 | 0
40447 | 40447 | 3 | 35 | 147 | -999 | 0
40448 | 40448 | 3 | 35 | 148 | -999 | 0
40449 | 40449 | 3 | 35 | 149 | -999 | 0
40450 | 40450 | 3 | 35 | 150 | -999 | 0
40451 | 40451 | 3 | 35 | 151 | -999 | 0
40452 | 40452 | 3 | 35 | 152 | -999 | 0
40453 | 40453 | 3 | 35 | 153 | -999 | 0
40454 | 40454 | 3 | 35 | 154 | -999 | 0
40455 | 40455 | 3 | 35 | 155 | -999 | 0
40456 | 40456 | 3 | 36 | 1 | -999 | 0
40457 | 40457 | 3 | 36 | 2 | -999 | 0
40458 | 40458 | 3 | 36 | 3 | -999 | 0
40459 | 40459 | 3 | 36 | 4 | -999 | 0
40460 | 40460 | 3 | 36 | 5 | -999 | 0
40461 | 40461 | 3 | 36 | 6 | 840.2355 | 1
40462 | 40462 | 3 | 36 | 7 | 845.4271 | 1
40463 | 40463 | 3 | 36 | 8 | 849.0624 | 1
40464 | 40464 | 3 | 36 | 9 | 850.6478 | 1
40465 | 40465 | 3 | 36 | 10 | 850.7781 | 1
40466 | 40466 | 3 | 36 | 11 | 853.5909 | 1
40467 | 40467 | 3 | 36 | 12 | 857.4387 | 1
40468 | 40468 | 3 | 36 | 13 | 862.2708 | 1
40469 | 40469 | 3 | 36 | 14 | 868.4885 | 1
40470 | 40470 | 3 | 36 | 15 | 874.4528 | 1
40471 | 40471 | 3 | 36 | 16 | 875.6879 | 1
40472 | 40472 | 3 | 36 | 17 | 876.568 | 1
40473 | 40473 | 3 | 36 | 18 | 877.1969 | 1
40474 | 40474 | 3 | 36 | 19 | 877.7105 | 1
40475 | 40475 | 3 | 36 | 20 | 878.1531 | 1
40476 | 40476 | 3 | 36 | 21 | 878.532 | 1
40477 | 40477 | 3 | 36 | 22 | 878.846 | 1
40478 | 40478 | 3 | 36 | 23 | 879.1024 | 1
40479 | 40479 | 3 | 36 | 24 | 879.3177 | 1
40480 | 40480 | 3 | 36 | 25 | 879.4882 | 1
40481 | 40481 | 3 | 36 | 26 | 879.618 | 1
40482 | 40482 | 3 | 36 | 27 | 879.722 | 1
40483 | 40483 | 3 | 36 | 28 | 879.8059 | 1
40484 | 40484 | 3 | 36 | 29 | 879.8718 | 1
40485 | 40485 | 3 | 36 | 30 | 879.9225 | 1
40486 | 40486 | 3 | 36 | 31 | 879.9658 | 1
40487 | 40487 | 3 | 36 | 32 | 880.0061 | 1
40488 | 40488 | 3 | 36 | 33 | 880.0436 | 1
40489 | 40489 | 3 | 36 | 34 | 880.0793 | 1
40490 | 40490 | 3 | 36 | 35 | 880.1166 | 1
40491 | 40491 | 3 | 36 | 36 | 880.1658 | 1
40492 | 40492 | 3 | 36 | 37 | 880.2162 | 1
40493 | 40493 | 3 | 36 | 38 | 880.259 | 1
40494 | 40494 | 3 | 36 | 39 | 880.2967 | 1
40495 | 40495 | 3 | 36 | 40 | 880.3297 | 1
40496 | 40496 | 3 | 36 | 41 | 880.3602 | 1
40497 | 40497 | 3 | 36 | 42 | 880.39 | 1
40498 | 40498 | 3 | 36 | 43 | 880.423 | 1
40499 | 40499 | 3 | 36 | 44 | 880.4528 | 1
40500 | 40500 | 3 | 36 | 45 | 880.4782 | 1
40501 | 40501 | 3 | 36 | 46 | 880.5 | 1
40502 | 40502 | 3 | 36 | 47 | 880.5176 | 1
40503 | 40503 | 3 | 36 | 48 | 880.5287 | 1
40504 | 40504 | 3 | 36 | 49 | 880.5325 | 1
40505 | 40505 | 3 | 36 | 50 | 880.5304 | 1
40506 | 40506 | 3 | 36 | 51 | 880.5193 | 1
40507 | 40507 | 3 | 36 | 52 | 880.5035 | 1
40508 | 40508 | 3 | 36 | 53 | 880.4832 | 1
40509 | 40509 | 3 | 36 | 54 | 880.4576 | 1
40510 | 40510 | 3 | 36 | 55 | 880.4274 | 1
40511 | 40511 | 3 | 36 | 56 | 880.3928 | 1
40512 | 40512 | 3 | 36 | 57 | 880.3475 | 1
40513 | 40513 | 3 | 36 | 58 | 880.2955 | 1
40514 | 40514 | 3 | 36 | 59 | 880.2464 | 1
40515 | 40515 | 3 | 36 | 60 | 880.1949 | 1
40516 | 40516 | 3 | 36 | 61 | 880.1436 | 1
40517 | 40517 | 3 | 36 | 62 | 880.0911 | 1
40518 | 40518 | 3 | 36 | 63 | 880.038 | 1
40519 | 40519 | 3 | 36 | 64 | 879.977 | 1
40520 | 40520 | 3 | 36 | 65 | 879.916 | 1
40521 | 40521 | 3 | 36 | 66 | 879.8653 | 1
40522 | 40522 | 3 | 36 | 67 | 879.8168 | 1
40523 | 40523 | 3 | 36 | 68 | 879.7689 | 1
40524 | 40524 | 3 | 36 | 69 | 879.7208 | 1
40525 | 40525 | 3 | 36 | 70 | 879.6718 | 1
40526 | 40526 | 3 | 36 | 71 | 879.6168 | 1
40527 | 40527 | 3 | 36 | 72 | 879.5618 | 1
40528 | 40528 | 3 | 36 | 73 | 879.5153 | 1
40529 | 40529 | 3 | 36 | 74 | 879.4692 | 1
40530 | 40530 | 3 | 36 | 75 | 879.4236 | 1
40531 | 40531 | 3 | 36 | 76 | 879.3782 | 1
40532 | 40532 | 3 | 36 | 77 | 879.3328 | 1
40533 | 40533 | 3 | 36 | 78 | 879.2814 | 1
40534 | 40534 | 3 | 36 | 79 | 879.2305 | 1
40535 | 40535 | 3 | 36 | 80 | 879.1882 | 1
40536 | 40536 | 3 | 36 | 81 | 879.1501 | 1
40537 | 40537 | 3 | 36 | 82 | 879.1167 | 1
40538 | 40538 | 3 | 36 | 83 | 879.0868 | 1
40539 | 40539 | 3 | 36 | 84 | 879.058 | 1
40540 | 40540 | 3 | 36 | 85 | 879.0253 | 1
40541 | 40541 | 3 | 36 | 86 | 878.9944 | 1
40542 | 40542 | 3 | 36 | 87 | 878.9705 | 1
40543 | 40543 | 3 | 36 | 88 | 878.9506 | 1
40544 | 40544 | 3 | 36 | 89 | 878.9337 | 1
40545 | 40545 | 3 | 36 | 90 | 878.9181 | 1
40546 | 40546 | 3 | 36 | 91 | 878.9038 | 1
40547 | 40547 | 3 | 36 | 92 | 878.8905 | 1
40548 | 40548 | 3 | 36 | 93 | 878.8804 | 1
40549 | 40549 | 3 | 36 | 94 | 878.8762 | 1
40550 | 40550 | 3 | 36 | 95 | 878.8764 | 1
40551 | 40551 | 3 | 36 | 96 | 878.883 | 1
40552 | 40552 | 3 | 36 | 97 | 878.9088 | 1
40553 | 40553 | 3 | 36 | 98 | 878.9722 | 1
40554 | 40554 | 3 | 36 | 99 | 879.0704 | 1
40555 | 40555 | 3 | 36 | 100 | 879.0472 | 1
40556 | 40556 | 3 | 36 | 101 | 878.929 | 1
40557 | 40557 | 3 | 36 | 102 | 878.7958 | 1
40558 | 40558 | 3 | 36 | 103 | 878.5784 | 1
40559 | 40559 | 3 | 36 | 104 | 878.3384 | 1
40560 | 40560 | 3 | 36 | 105 | 877.9398 | 1
40561 | 40561 | 3 | 36 | 106 | 877.3666 | 1
40562 | 40562 | 3 | 36 | 107 | 876.59 | 1
40563 | 40563 | 3 | 36 | 108 | 875.2192 | 1
40564 | 40564 | 3 | 36 | 109 | 873.1634 | 1
40565 | 40565 | 3 | 36 | 110 | 871.8513 | 1
40566 | 40566 | 3 | 36 | 111 | 870.9169 | 1
40567 | 40567 | 3 | 36 | 112 | 869.8929 | 1
40568 | 40568 | 3 | 36 | 113 | 869.1116 | 1
40569 | 40569 | 3 | 36 | 114 | 868.0079 | 1
40570 | 40570 | 3 | 36 | 115 | 865.5416 | 1
40571 | 40571 | 3 | 36 | 116 | 856.7162 | 1
40572 | 40572 | 3 | 36 | 117 | 853.8777 | 1
40573 | 40573 | 3 | 36 | 118 | 859.1065 | 1
40574 | 40574 | 3 | 36 | 119 | 864.0232 | 1
40575 | 40575 | 3 | 36 | 120 | 869.6298 | 1
40576 | 40576 | 3 | 36 | 121 | 875.6818 | 1
40577 | 40577 | 3 | 36 | 122 | 878.5571 | 1
40578 | 40578 | 3 | 36 | 123 | 879.6464 | 1
40579 | 40579 | 3 | 36 | 124 | 880.1598 | 1
40580 | 40580 | 3 | 36 | 125 | 880.8988 | 1
40581 | 40581 | 3 | 36 | 126 | 881.5183 | 1
40582 | 40582 | 3 | 36 | 127 | -999 | 0
40583 | 40583 | 3 | 36 | 128 | -999 | 0
40584 | 40584 | 3 | 36 | 129 | -999 | 0
40585 | 40585 | 3 | 36 | 130 | -999 | 0
40586 | 40586 | 3 | 36 | 131 | -999 | 0
40587 | 40587 | 3 | 36 | 132 | -999 | 0
40588 | 40588 | 3 | 36 | 133 | -999 | 0
40589 | 40589 | 3 | 36 | 134 | -999 | 0
40590 | 40590 | 3 | 36 | 135 | -999 | 0
40591 | 40591 | 3 | 36 | 136 | -999 | 0
40592 | 40592 | 3 | 36 | 137 | -999 | 0
40593 | 40593 | 3 | 36 | 138 | -999 | 0
40594 | 40594 | 3 | 36 | 139 | -999 | 0
40595 | 40595 | 3 | 36 | 140 | -999 | 0
40596 | 40596 | 3 | 36 | 141 | -999 | 0
40597 | 40597 | 3 | 36 | 142 | -999 | 0
40598 | 40598 | 3 | 36 | 143 | -999 | 0
40599 | 40599 | 3 | 36 | 144 | -999 | 0
40600 | 40600 | 3 | 36 | 145 | -999 | 0
40601 | 40601 | 3 | 36 | 146 | -999 | 0
40602 | 40602 | 3 | 36 | 147 | -999 | 0
40603 | 40603 | 3 | 36 | 148 | -999 | 0
40604 | 40604 | 3 | 36 | 149 | -999 | 0
40605 | 40605 | 3 | 36 | 150 | -999 | 0
40606 | 40606 | 3 | 36 | 151 | -999 | 0
40607 | 40607 | 3 | 36 | 152 | -999 | 0
40608 | 40608 | 3 | 36 | 153 | -999 | 0
40609 | 40609 | 3 | 36 | 154 | -999 | 0
40610 | 40610 | 3 | 36 | 155 | -999 | 0
40611 | 40611 | 3 | 37 | 1 | -999 | 0
40612 | 40612 | 3 | 37 | 2 | -999 | 0
40613 | 40613 | 3 | 37 | 3 | -999 | 0
40614 | 40614 | 3 | 37 | 4 | -999 | 0
40615 | 40615 | 3 | 37 | 5 | 840.0975 | 1
40616 | 40616 | 3 | 37 | 6 | 840.247 | 1
40617 | 40617 | 3 | 37 | 7 | 844.5604 | 1
40618 | 40618 | 3 | 37 | 8 | 847.8338 | 1
40619 | 40619 | 3 | 37 | 9 | 850.0576 | 1
40620 | 40620 | 3 | 37 | 10 | 851.8292 | 1
40621 | 40621 | 3 | 37 | 11 | 854.8199 | 1
40622 | 40622 | 3 | 37 | 12 | 858.9418 | 1
40623 | 40623 | 3 | 37 | 13 | 864.5624 | 1
40624 | 40624 | 3 | 37 | 14 | 872.9725 | 1
40625 | 40625 | 3 | 37 | 15 | 874.7709 | 1
40626 | 40626 | 3 | 37 | 16 | 875.8141 | 1
40627 | 40627 | 3 | 37 | 17 | 876.6067 | 1
40628 | 40628 | 3 | 37 | 18 | 877.2311 | 1
40629 | 40629 | 3 | 37 | 19 | 877.7536 | 1
40630 | 40630 | 3 | 37 | 20 | 878.1978 | 1
40631 | 40631 | 3 | 37 | 21 | 878.5732 | 1
40632 | 40632 | 3 | 37 | 22 | 878.893 | 1
40633 | 40633 | 3 | 37 | 23 | 879.1489 | 1
40634 | 40634 | 3 | 37 | 24 | 879.3408 | 1
40635 | 40635 | 3 | 37 | 25 | 879.4861 | 1
40636 | 40636 | 3 | 37 | 26 | 879.598 | 1
40637 | 40637 | 3 | 37 | 27 | 879.6866 | 1
40638 | 40638 | 3 | 37 | 28 | 879.7593 | 1
40639 | 40639 | 3 | 37 | 29 | 879.8214 | 1
40640 | 40640 | 3 | 37 | 30 | 879.8719 | 1
40641 | 40641 | 3 | 37 | 31 | 879.9151 | 1
40642 | 40642 | 3 | 37 | 32 | 879.9553 | 1
40643 | 40643 | 3 | 37 | 33 | 879.9923 | 1
40644 | 40644 | 3 | 37 | 34 | 880.0269 | 1
40645 | 40645 | 3 | 37 | 35 | 880.0604 | 1
40646 | 40646 | 3 | 37 | 36 | 880.099 | 1
40647 | 40647 | 3 | 37 | 37 | 880.135 | 1
40648 | 40648 | 3 | 37 | 38 | 880.1642 | 1
40649 | 40649 | 3 | 37 | 39 | 880.1891 | 1
40650 | 40650 | 3 | 37 | 40 | 880.2092 | 1
40651 | 40651 | 3 | 37 | 41 | 880.2251 | 1
40652 | 40652 | 3 | 37 | 42 | 880.2368 | 1
40653 | 40653 | 3 | 37 | 43 | 880.2453 | 1
40654 | 40654 | 3 | 37 | 44 | 880.2484 | 1
40655 | 40655 | 3 | 37 | 45 | 880.2466 | 1
40656 | 40656 | 3 | 37 | 46 | 880.2404 | 1
40657 | 40657 | 3 | 37 | 47 | 880.2296 | 1
40658 | 40658 | 3 | 37 | 48 | 880.2147 | 1
40659 | 40659 | 3 | 37 | 49 | 880.1964 | 1
40660 | 40660 | 3 | 37 | 50 | 880.1727 | 1
40661 | 40661 | 3 | 37 | 51 | 880.145 | 1
40662 | 40662 | 3 | 37 | 52 | 880.1165 | 1
40663 | 40663 | 3 | 37 | 53 | 880.0849 | 1
40664 | 40664 | 3 | 37 | 54 | 880.05 | 1
40665 | 40665 | 3 | 37 | 55 | 880.0131 | 1
40666 | 40666 | 3 | 37 | 56 | 879.9741 | 1
40667 | 40667 | 3 | 37 | 57 | 879.9276 | 1
40668 | 40668 | 3 | 37 | 58 | 879.8776 | 1
40669 | 40669 | 3 | 37 | 59 | 879.832 | 1
40670 | 40670 | 3 | 37 | 60 | 879.7866 | 1
40671 | 40671 | 3 | 37 | 61 | 879.7419 | 1
40672 | 40672 | 3 | 37 | 62 | 879.6978 | 1
40673 | 40673 | 3 | 37 | 63 | 879.6535 | 1
40674 | 40674 | 3 | 37 | 64 | 879.603 | 1
40675 | 40675 | 3 | 37 | 65 | 879.5532 | 1
40676 | 40676 | 3 | 37 | 66 | 879.5117 | 1
40677 | 40677 | 3 | 37 | 67 | 879.4715 | 1
40678 | 40678 | 3 | 37 | 68 | 879.4296 | 1
40679 | 40679 | 3 | 37 | 69 | 879.3838 | 1
40680 | 40680 | 3 | 37 | 70 | 879.3351 | 1
40681 | 40681 | 3 | 37 | 71 | 879.28 | 1
40682 | 40682 | 3 | 37 | 72 | 879.2259 | 1
40683 | 40683 | 3 | 37 | 73 | 879.1781 | 1
40684 | 40684 | 3 | 37 | 74 | 879.1276 | 1
40685 | 40685 | 3 | 37 | 75 | 879.0747 | 1
40686 | 40686 | 3 | 37 | 76 | 879.0202 | 1
40687 | 40687 | 3 | 37 | 77 | 878.965 | 1
40688 | 40688 | 3 | 37 | 78 | 878.9029 | 1
40689 | 40689 | 3 | 37 | 79 | 878.8424 | 1
40690 | 40690 | 3 | 37 | 80 | 878.7894 | 1
40691 | 40691 | 3 | 37 | 81 | 878.7366 | 1
40692 | 40692 | 3 | 37 | 82 | 878.6844 | 1
40693 | 40693 | 3 | 37 | 83 | 878.6329 | 1
40694 | 40694 | 3 | 37 | 84 | 878.5805 | 1
40695 | 40695 | 3 | 37 | 85 | 878.5206 | 1
40696 | 40696 | 3 | 37 | 86 | 878.4646 | 1
40697 | 40697 | 3 | 37 | 87 | 878.4174 | 1
40698 | 40698 | 3 | 37 | 88 | 878.3715 | 1
40699 | 40699 | 3 | 37 | 89 | 878.324 | 1
40700 | 40700 | 3 | 37 | 90 | 878.2787 | 1
40701 | 40701 | 3 | 37 | 91 | 878.2392 | 1
40702 | 40702 | 3 | 37 | 92 | 878.2042 | 1
40703 | 40703 | 3 | 37 | 93 | 878.1761 | 1
40704 | 40704 | 3 | 37 | 94 | 878.1567 | 1
40705 | 40705 | 3 | 37 | 95 | 878.1469 | 1
40706 | 40706 | 3 | 37 | 96 | 878.1463 | 1
40707 | 40707 | 3 | 37 | 97 | 878.1451 | 1
40708 | 40708 | 3 | 37 | 98 | 878.1361 | 1
40709 | 40709 | 3 | 37 | 99 | 878.1233 | 1
40710 | 40710 | 3 | 37 | 100 | 878.1252 | 1
40711 | 40711 | 3 | 37 | 101 | 878.1339 | 1
40712 | 40712 | 3 | 37 | 102 | 877.991 | 1
40713 | 40713 | 3 | 37 | 103 | 877.6765 | 1
40714 | 40714 | 3 | 37 | 104 | 877.3717 | 1
40715 | 40715 | 3 | 37 | 105 | 876.9467 | 1
40716 | 40716 | 3 | 37 | 106 | 876.4837 | 1
40717 | 40717 | 3 | 37 | 107 | 875.5948 | 1
40718 | 40718 | 3 | 37 | 108 | 874.2681 | 1
40719 | 40719 | 3 | 37 | 109 | 871.5925 | 1
40720 | 40720 | 3 | 37 | 110 | 869.3514 | 1
40721 | 40721 | 3 | 37 | 111 | 868.2627 | 1
40722 | 40722 | 3 | 37 | 112 | 867.2181 | 1
40723 | 40723 | 3 | 37 | 113 | 866.4856 | 1
40724 | 40724 | 3 | 37 | 114 | 864.6157 | 1
40725 | 40725 | 3 | 37 | 115 | 857.3362 | 1
40726 | 40726 | 3 | 37 | 116 | 853.1205 | 1
40727 | 40727 | 3 | 37 | 117 | 856.7451 | 1
40728 | 40728 | 3 | 37 | 118 | 861.5867 | 1
40729 | 40729 | 3 | 37 | 119 | 866.7424 | 1
40730 | 40730 | 3 | 37 | 120 | 872.3174 | 1
40731 | 40731 | 3 | 37 | 121 | 877.5366 | 1
40732 | 40732 | 3 | 37 | 122 | 879.2482 | 1
40733 | 40733 | 3 | 37 | 123 | 879.9938 | 1
40734 | 40734 | 3 | 37 | 124 | 880.588 | 1
40735 | 40735 | 3 | 37 | 125 | 881.9346 | 1
40736 | 40736 | 3 | 37 | 126 | -999 | 0
40737 | 40737 | 3 | 37 | 127 | -999 | 0
40738 | 40738 | 3 | 37 | 128 | -999 | 0
40739 | 40739 | 3 | 37 | 129 | -999 | 0
40740 | 40740 | 3 | 37 | 130 | -999 | 0
40741 | 40741 | 3 | 37 | 131 | -999 | 0
40742 | 40742 | 3 | 37 | 132 | -999 | 0
40743 | 40743 | 3 | 37 | 133 | -999 | 0
40744 | 40744 | 3 | 37 | 134 | -999 | 0
40745 | 40745 | 3 | 37 | 135 | -999 | 0
40746 | 40746 | 3 | 37 | 136 | -999 | 0
40747 | 40747 | 3 | 37 | 137 | -999 | 0
40748 | 40748 | 3 | 37 | 138 | -999 | 0
40749 | 40749 | 3 | 37 | 139 | -999 | 0
40750 | 40750 | 3 | 37 | 140 | -999 | 0
40751 | 40751 | 3 | 37 | 141 | -999 | 0
40752 | 40752 | 3 | 37 | 142 | -999 | 0
40753 | 40753 | 3 | 37 | 143 | -999 | 0
40754 | 40754 | 3 | 37 | 144 | -999 | 0
40755 | 40755 | 3 | 37 | 145 | -999 | 0
40756 | 40756 | 3 | 37 | 146 | -999 | 0
40757 | 40757 | 3 | 37 | 147 | -999 | 0
40758 | 40758 | 3 | 37 | 148 | -999 | 0
40759 | 40759 | 3 | 37 | 149 | -999 | 0
40760 | 40760 | 3 | 37 | 150 | -999 | 0
40761 | 40761 | 3 | 37 | 151 | -999 | 0
40762 | 40762 | 3 | 37 | 152 | -999 | 0
40763 | 40763 | 3 | 37 | 153 | -999 | 0
40764 | 40764 | 3 | 37 | 154 | -999 | 0
40765 | 40765 | 3 | 37 | 155 | -999 | 0
40766 | 40766 | 3 | 38 | 1 | -999 | 0
40767 | 40767 | 3 | 38 | 2 | -999 | 0
40768 | 40768 | 3 | 38 | 3 | -999 | 0
40769 | 40769 | 3 | 38 | 4 | -999 | 0
40770 | 40770 | 3 | 38 | 5 | 840.1251 | 1
40771 | 40771 | 3 | 38 | 6 | 841.443 | 1
40772 | 40772 | 3 | 38 | 7 | 844.4948 | 1
40773 | 40773 | 3 | 38 | 8 | 847.4122 | 1
40774 | 40774 | 3 | 38 | 9 | 849.9155 | 1
40775 | 40775 | 3 | 38 | 10 | 852.371 | 1
40776 | 40776 | 3 | 38 | 11 | 855.5817 | 1
40777 | 40777 | 3 | 38 | 12 | 859.8113 | 1
40778 | 40778 | 3 | 38 | 13 | 865.7371 | 1
40779 | 40779 | 3 | 38 | 14 | 873.5081 | 1
40780 | 40780 | 3 | 38 | 15 | 874.855 | 1
40781 | 40781 | 3 | 38 | 16 | 875.8228 | 1
40782 | 40782 | 3 | 38 | 17 | 876.5941 | 1
40783 | 40783 | 3 | 38 | 18 | 877.2209 | 1
40784 | 40784 | 3 | 38 | 19 | 877.7543 | 1
40785 | 40785 | 3 | 38 | 20 | 878.217 | 1
40786 | 40786 | 3 | 38 | 21 | 878.6219 | 1
40787 | 40787 | 3 | 38 | 22 | 878.914 | 1
40788 | 40788 | 3 | 38 | 23 | 879.1326 | 1
40789 | 40789 | 3 | 38 | 24 | 879.3054 | 1
40790 | 40790 | 3 | 38 | 25 | 879.4376 | 1
40791 | 40791 | 3 | 38 | 26 | 879.5393 | 1
40792 | 40792 | 3 | 38 | 27 | 879.6204 | 1
40793 | 40793 | 3 | 38 | 28 | 879.6868 | 1
40794 | 40794 | 3 | 38 | 29 | 879.7447 | 1
40795 | 40795 | 3 | 38 | 30 | 879.7939 | 1
40796 | 40796 | 3 | 38 | 31 | 879.8366 | 1
40797 | 40797 | 3 | 38 | 32 | 879.8751 | 1
40798 | 40798 | 3 | 38 | 33 | 879.9089 | 1
40799 | 40799 | 3 | 38 | 34 | 879.9385 | 1
40800 | 40800 | 3 | 38 | 35 | 879.9656 | 1
40801 | 40801 | 3 | 38 | 36 | 879.9952 | 1
40802 | 40802 | 3 | 38 | 37 | 880.02 | 1
40803 | 40803 | 3 | 38 | 38 | 880.0375 | 1
40804 | 40804 | 3 | 38 | 39 | 880.05 | 1
40805 | 40805 | 3 | 38 | 40 | 880.0573 | 1
40806 | 40806 | 3 | 38 | 41 | 880.0598 | 1
40807 | 40807 | 3 | 38 | 42 | 880.0577 | 1
40808 | 40808 | 3 | 38 | 43 | 880.0502 | 1
40809 | 40809 | 3 | 38 | 44 | 880.0359 | 1
40810 | 40810 | 3 | 38 | 45 | 880.0186 | 1
40811 | 40811 | 3 | 38 | 46 | 879.9965 | 1
40812 | 40812 | 3 | 38 | 47 | 879.9709 | 1
40813 | 40813 | 3 | 38 | 48 | 879.9432 | 1
40814 | 40814 | 3 | 38 | 49 | 879.9141 | 1
40815 | 40815 | 3 | 38 | 50 | 879.8791 | 1
40816 | 40816 | 3 | 38 | 51 | 879.84 | 1
40817 | 40817 | 3 | 38 | 52 | 879.8035 | 1
40818 | 40818 | 3 | 38 | 53 | 879.7653 | 1
40819 | 40819 | 3 | 38 | 54 | 879.7267 | 1
40820 | 40820 | 3 | 38 | 55 | 879.6876 | 1
40821 | 40821 | 3 | 38 | 56 | 879.647 | 1
40822 | 40822 | 3 | 38 | 57 | 879.5989 | 1
40823 | 40823 | 3 | 38 | 58 | 879.549 | 1
40824 | 40824 | 3 | 38 | 59 | 879.5064 | 1
40825 | 40825 | 3 | 38 | 60 | 879.4661 | 1
40826 | 40826 | 3 | 38 | 61 | 879.4261 | 1
40827 | 40827 | 3 | 38 | 62 | 879.3848 | 1
40828 | 40828 | 3 | 38 | 63 | 879.3411 | 1
40829 | 40829 | 3 | 38 | 64 | 879.287 | 1
40830 | 40830 | 3 | 38 | 65 | 879.2325 | 1
40831 | 40831 | 3 | 38 | 66 | 879.1896 | 1
40832 | 40832 | 3 | 38 | 67 | 879.1472 | 1
40833 | 40833 | 3 | 38 | 68 | 879.101 | 1
40834 | 40834 | 3 | 38 | 69 | 879.0504 | 1
40835 | 40835 | 3 | 38 | 70 | 878.9963 | 1
40836 | 40836 | 3 | 38 | 71 | 878.9321 | 1
40837 | 40837 | 3 | 38 | 72 | 878.8657 | 1
40838 | 40838 | 3 | 38 | 73 | 878.8054 | 1
40839 | 40839 | 3 | 38 | 74 | 878.7432 | 1
40840 | 40840 | 3 | 38 | 75 | 878.6788 | 1
40841 | 40841 | 3 | 38 | 76 | 878.6116 | 1
40842 | 40842 | 3 | 38 | 77 | 878.5419 | 1
40843 | 40843 | 3 | 38 | 78 | 878.4606 | 1
40844 | 40844 | 3 | 38 | 79 | 878.3764 | 1
40845 | 40845 | 3 | 38 | 80 | 878.299 | 1
40846 | 40846 | 3 | 38 | 81 | 878.2181 | 1
40847 | 40847 | 3 | 38 | 82 | 878.1332 | 1
40848 | 40848 | 3 | 38 | 83 | 878.0453 | 1
40849 | 40849 | 3 | 38 | 84 | 877.9569 | 1
40850 | 40850 | 3 | 38 | 85 | 877.8604 | 1
40851 | 40851 | 3 | 38 | 86 | 877.7722 | 1
40852 | 40852 | 3 | 38 | 87 | 877.7014 | 1
40853 | 40853 | 3 | 38 | 88 | 877.6442 | 1
40854 | 40854 | 3 | 38 | 89 | 877.6031 | 1
40855 | 40855 | 3 | 38 | 90 | 877.5712 | 1
40856 | 40856 | 3 | 38 | 91 | 877.5463 | 1
40857 | 40857 | 3 | 38 | 92 | 877.5243 | 1
40858 | 40858 | 3 | 38 | 93 | 877.5032 | 1
40859 | 40859 | 3 | 38 | 94 | 877.4734 | 1
40860 | 40860 | 3 | 38 | 95 | 877.4195 | 1
40861 | 40861 | 3 | 38 | 96 | 877.3633 | 1
40862 | 40862 | 3 | 38 | 97 | 877.3126 | 1
40863 | 40863 | 3 | 38 | 98 | 877.254 | 1
40864 | 40864 | 3 | 38 | 99 | 877.1838 | 1
40865 | 40865 | 3 | 38 | 100 | 877.1364 | 1
40866 | 40866 | 3 | 38 | 101 | 877.091 | 1
40867 | 40867 | 3 | 38 | 102 | 876.9475 | 1
40868 | 40868 | 3 | 38 | 103 | 876.7233 | 1
40869 | 40869 | 3 | 38 | 104 | 876.4523 | 1
40870 | 40870 | 3 | 38 | 105 | 876.0573 | 1
40871 | 40871 | 3 | 38 | 106 | 875.4977 | 1
40872 | 40872 | 3 | 38 | 107 | 874.5742 | 1
40873 | 40873 | 3 | 38 | 108 | 873.2993 | 1
40874 | 40874 | 3 | 38 | 109 | 868.9305 | 1
40875 | 40875 | 3 | 38 | 110 | 862.4536 | 1
40876 | 40876 | 3 | 38 | 111 | 861.1475 | 1
40877 | 40877 | 3 | 38 | 112 | 864.1883 | 1
40878 | 40878 | 3 | 38 | 113 | 863.5834 | 1
40879 | 40879 | 3 | 38 | 114 | 861.218 | 1
40880 | 40880 | 3 | 38 | 115 | 853.035 | 1
40881 | 40881 | 3 | 38 | 116 | 853.1458 | 1
40882 | 40882 | 3 | 38 | 117 | 858.6339 | 1
40883 | 40883 | 3 | 38 | 118 | 864.0071 | 1
40884 | 40884 | 3 | 38 | 119 | 869.0833 | 1
40885 | 40885 | 3 | 38 | 120 | 874.8465 | 1
40886 | 40886 | 3 | 38 | 121 | 878.5118 | 1
40887 | 40887 | 3 | 38 | 122 | 879.6511 | 1
40888 | 40888 | 3 | 38 | 123 | 880.2592 | 1
40889 | 40889 | 3 | 38 | 124 | 881.4367 | 1
40890 | 40890 | 3 | 38 | 125 | 882.8406 | 1
40891 | 40891 | 3 | 38 | 126 | -999 | 0
40892 | 40892 | 3 | 38 | 127 | -999 | 0
40893 | 40893 | 3 | 38 | 128 | -999 | 0
40894 | 40894 | 3 | 38 | 129 | -999 | 0
40895 | 40895 | 3 | 38 | 130 | -999 | 0
40896 | 40896 | 3 | 38 | 131 | -999 | 0
40897 | 40897 | 3 | 38 | 132 | -999 | 0
40898 | 40898 | 3 | 38 | 133 | -999 | 0
40899 | 40899 | 3 | 38 | 134 | -999 | 0
40900 | 40900 | 3 | 38 | 135 | -999 | 0
40901 | 40901 | 3 | 38 | 136 | -999 | 0
40902 | 40902 | 3 | 38 | 137 | -999 | 0
40903 | 40903 | 3 | 38 | 138 | -999 | 0
40904 | 40904 | 3 | 38 | 139 | -999 | 0
40905 | 40905 | 3 | 38 | 140 | -999 | 0
40906 | 40906 | 3 | 38 | 141 | -999 | 0
40907 | 40907 | 3 | 38 | 142 | -999 | 0
40908 | 40908 | 3 | 38 | 143 | -999 | 0
40909 | 40909 | 3 | 38 | 144 | -999 | 0
40910 | 40910 | 3 | 38 | 145 | -999 | 0
40911 | 40911 | 3 | 38 | 146 | -999 | 0
40912 | 40912 | 3 | 38 | 147 | -999 | 0
40913 | 40913 | 3 | 38 | 148 | -999 | 0
40914 | 40914 | 3 | 38 | 149 | -999 | 0
40915 | 40915 | 3 | 38 | 150 | -999 | 0
40916 | 40916 | 3 | 38 | 151 | -999 | 0
40917 | 40917 | 3 | 38 | 152 | -999 | 0
40918 | 40918 | 3 | 38 | 153 | -999 | 0
40919 | 40919 | 3 | 38 | 154 | -999 | 0
40920 | 40920 | 3 | 38 | 155 | -999 | 0
40921 | 40921 | 3 | 39 | 1 | -999 | 0
40922 | 40922 | 3 | 39 | 2 | -999 | 0
40923 | 40923 | 3 | 39 | 3 | -999 | 0
40924 | 40924 | 3 | 39 | 4 | -999 | 0
40925 | 40925 | 3 | 39 | 5 | 840.1448 | 1
40926 | 40926 | 3 | 39 | 6 | 841.9879 | 1
40927 | 40927 | 3 | 39 | 7 | 844.6188 | 1
40928 | 40928 | 3 | 39 | 8 | 847.3277 | 1
40929 | 40929 | 3 | 39 | 9 | 849.9328 | 1
40930 | 40930 | 3 | 39 | 10 | 852.6802 | 1
40931 | 40931 | 3 | 39 | 11 | 856.0184 | 1
40932 | 40932 | 3 | 39 | 12 | 860.3344 | 1
40933 | 40933 | 3 | 39 | 13 | 866.3124 | 1
40934 | 40934 | 3 | 39 | 14 | 873.6315 | 1
40935 | 40935 | 3 | 39 | 15 | 874.8613 | 1
40936 | 40936 | 3 | 39 | 16 | 875.7875 | 1
40937 | 40937 | 3 | 39 | 17 | 876.5533 | 1
40938 | 40938 | 3 | 39 | 18 | 877.1868 | 1
40939 | 40939 | 3 | 39 | 19 | 877.7268 | 1
40940 | 40940 | 3 | 39 | 20 | 878.2222 | 1
40941 | 40941 | 3 | 39 | 21 | 878.6052 | 1
40942 | 40942 | 3 | 39 | 22 | 878.8737 | 1
40943 | 40943 | 3 | 39 | 23 | 879.0732 | 1
40944 | 40944 | 3 | 39 | 24 | 879.2286 | 1
40945 | 40945 | 3 | 39 | 25 | 879.3509 | 1
40946 | 40946 | 3 | 39 | 26 | 879.448 | 1
40947 | 40947 | 3 | 39 | 27 | 879.5252 | 1
40948 | 40948 | 3 | 39 | 28 | 879.5873 | 1
40949 | 40949 | 3 | 39 | 29 | 879.6406 | 1
40950 | 40950 | 3 | 39 | 30 | 879.6859 | 1
40951 | 40951 | 3 | 39 | 31 | 879.7261 | 1
40952 | 40952 | 3 | 39 | 32 | 879.763 | 1
40953 | 40953 | 3 | 39 | 33 | 879.7944 | 1
40954 | 40954 | 3 | 39 | 34 | 879.8201 | 1
40955 | 40955 | 3 | 39 | 35 | 879.8408 | 1
40956 | 40956 | 3 | 39 | 36 | 879.8594 | 1
40957 | 40957 | 3 | 39 | 37 | 879.872 | 1
40958 | 40958 | 3 | 39 | 38 | 879.8785 | 1
40959 | 40959 | 3 | 39 | 39 | 879.88 | 1
40960 | 40960 | 3 | 39 | 40 | 879.8765 | 1
40961 | 40961 | 3 | 39 | 41 | 879.8679 | 1
40962 | 40962 | 3 | 39 | 42 | 879.8547 | 1
40963 | 40963 | 3 | 39 | 43 | 879.8345 | 1
40964 | 40964 | 3 | 39 | 44 | 879.8074 | 1
40965 | 40965 | 3 | 39 | 45 | 879.7785 | 1
40966 | 40966 | 3 | 39 | 46 | 879.7452 | 1
40967 | 40967 | 3 | 39 | 47 | 879.7097 | 1
40968 | 40968 | 3 | 39 | 48 | 879.674 | 1
40969 | 40969 | 3 | 39 | 49 | 879.6384 | 1
40970 | 40970 | 3 | 39 | 50 | 879.5972 | 1
40971 | 40971 | 3 | 39 | 51 | 879.5529 | 1
40972 | 40972 | 3 | 39 | 52 | 879.5119 | 1
40973 | 40973 | 3 | 39 | 53 | 879.4709 | 1
40974 | 40974 | 3 | 39 | 54 | 879.4316 | 1
40975 | 40975 | 3 | 39 | 55 | 879.3936 | 1
40976 | 40976 | 3 | 39 | 56 | 879.3544 | 1
40977 | 40977 | 3 | 39 | 57 | 879.3076 | 1
40978 | 40978 | 3 | 39 | 58 | 879.2595 | 1
40979 | 40979 | 3 | 39 | 59 | 879.217 | 1
40980 | 40980 | 3 | 39 | 60 | 879.1736 | 1
40981 | 40981 | 3 | 39 | 61 | 879.1259 | 1
40982 | 40982 | 3 | 39 | 62 | 879.0694 | 1
40983 | 40983 | 3 | 39 | 63 | 879.0107 | 1
40984 | 40984 | 3 | 39 | 64 | 878.9537 | 1
40985 | 40985 | 3 | 39 | 65 | 878.9022 | 1
40986 | 40986 | 3 | 39 | 66 | 878.8538 | 1
40987 | 40987 | 3 | 39 | 67 | 878.7977 | 1
40988 | 40988 | 3 | 39 | 68 | 878.7335 | 1
40989 | 40989 | 3 | 39 | 69 | 878.6642 | 1
40990 | 40990 | 3 | 39 | 70 | 878.5933 | 1
40991 | 40991 | 3 | 39 | 71 | 878.5137 | 1
40992 | 40992 | 3 | 39 | 72 | 878.431 | 1
40993 | 40993 | 3 | 39 | 73 | 878.3595 | 1
40994 | 40994 | 3 | 39 | 74 | 878.2869 | 1
40995 | 40995 | 3 | 39 | 75 | 878.2117 | 1
40996 | 40996 | 3 | 39 | 76 | 878.1334 | 1
40997 | 40997 | 3 | 39 | 77 | 878.0513 | 1
40998 | 40998 | 3 | 39 | 78 | 877.9532 | 1
40999 | 40999 | 3 | 39 | 79 | 877.8473 | 1
41000 | 41000 | 3 | 39 | 80 | 877.7485 | 1
41001 | 41001 | 3 | 39 | 81 | 877.6455 | 1
41002 | 41002 | 3 | 39 | 82 | 877.5353 | 1
41003 | 41003 | 3 | 39 | 83 | 877.4221 | 1
41004 | 41004 | 3 | 39 | 84 | 877.3113 | 1
41005 | 41005 | 3 | 39 | 85 | 877.1946 | 1
41006 | 41006 | 3 | 39 | 86 | 877.0924 | 1
41007 | 41007 | 3 | 39 | 87 | 877.0121 | 1
41008 | 41008 | 3 | 39 | 88 | 876.9415 | 1
41009 | 41009 | 3 | 39 | 89 | 876.8787 | 1
41010 | 41010 | 3 | 39 | 90 | 876.8218 | 1
41011 | 41011 | 3 | 39 | 91 | 876.7685 | 1
41012 | 41012 | 3 | 39 | 92 | 876.7105 | 1
41013 | 41013 | 3 | 39 | 93 | 876.6456 | 1
41014 | 41014 | 3 | 39 | 94 | 876.5856 | 1
41015 | 41015 | 3 | 39 | 95 | 876.5396 | 1
41016 | 41016 | 3 | 39 | 96 | 876.4731 | 1
41017 | 41017 | 3 | 39 | 97 | 876.3854 | 1
41018 | 41018 | 3 | 39 | 98 | 876.2838 | 1
41019 | 41019 | 3 | 39 | 99 | 876.1662 | 1
41020 | 41020 | 3 | 39 | 100 | 876.0604 | 1
41021 | 41021 | 3 | 39 | 101 | 875.9401 | 1
41022 | 41022 | 3 | 39 | 102 | 875.8033 | 1
41023 | 41023 | 3 | 39 | 103 | 875.6838 | 1
41024 | 41024 | 3 | 39 | 104 | 875.3971 | 1
41025 | 41025 | 3 | 39 | 105 | 874.8953 | 1
41026 | 41026 | 3 | 39 | 106 | 874.3217 | 1
41027 | 41027 | 3 | 39 | 107 | 873.5388 | 1
41028 | 41028 | 3 | 39 | 108 | 871.2056 | 1
41029 | 41029 | 3 | 39 | 109 | 861.6171 | 1
41030 | 41030 | 3 | 39 | 110 | 857.4131 | 1
41031 | 41031 | 3 | 39 | 111 | 855.9625 | 1
41032 | 41032 | 3 | 39 | 112 | 856.2158 | 1
41033 | 41033 | 3 | 39 | 113 | 855.6876 | 1
41034 | 41034 | 3 | 39 | 114 | 853.5854 | 1
41035 | 41035 | 3 | 39 | 115 | 852.0092 | 1
41036 | 41036 | 3 | 39 | 116 | 854.3484 | 1
41037 | 41037 | 3 | 39 | 117 | 860.5289 | 1
41038 | 41038 | 3 | 39 | 118 | 865.7782 | 1
41039 | 41039 | 3 | 39 | 119 | 871.0345 | 1
41040 | 41040 | 3 | 39 | 120 | 876.647 | 1
41041 | 41041 | 3 | 39 | 121 | 879.0854 | 1
41042 | 41042 | 3 | 39 | 122 | 879.9559 | 1
41043 | 41043 | 3 | 39 | 123 | 880.5814 | 1
41044 | 41044 | 3 | 39 | 124 | 882.6493 | 1
41045 | 41045 | 3 | 39 | 125 | -999 | 0
41046 | 41046 | 3 | 39 | 126 | -999 | 0
41047 | 41047 | 3 | 39 | 127 | -999 | 0
41048 | 41048 | 3 | 39 | 128 | -999 | 0
41049 | 41049 | 3 | 39 | 129 | -999 | 0
41050 | 41050 | 3 | 39 | 130 | -999 | 0
41051 | 41051 | 3 | 39 | 131 | -999 | 0
41052 | 41052 | 3 | 39 | 132 | -999 | 0
41053 | 41053 | 3 | 39 | 133 | -999 | 0
41054 | 41054 | 3 | 39 | 134 | -999 | 0
41055 | 41055 | 3 | 39 | 135 | -999 | 0
41056 | 41056 | 3 | 39 | 136 | -999 | 0
41057 | 41057 | 3 | 39 | 137 | -999 | 0
41058 | 41058 | 3 | 39 | 138 | -999 | 0
41059 | 41059 | 3 | 39 | 139 | -999 | 0
41060 | 41060 | 3 | 39 | 140 | -999 | 0
41061 | 41061 | 3 | 39 | 141 | -999 | 0
41062 | 41062 | 3 | 39 | 142 | -999 | 0
41063 | 41063 | 3 | 39 | 143 | -999 | 0
41064 | 41064 | 3 | 39 | 144 | -999 | 0
41065 | 41065 | 3 | 39 | 145 | -999 | 0
41066 | 41066 | 3 | 39 | 146 | -999 | 0
41067 | 41067 | 3 | 39 | 147 | -999 | 0
41068 | 41068 | 3 | 39 | 148 | -999 | 0
41069 | 41069 | 3 | 39 | 149 | -999 | 0
41070 | 41070 | 3 | 39 | 150 | -999 | 0
41071 | 41071 | 3 | 39 | 151 | -999 | 0
41072 | 41072 | 3 | 39 | 152 | -999 | 0
41073 | 41073 | 3 | 39 | 153 | -999 | 0
41074 | 41074 | 3 | 39 | 154 | -999 | 0
41075 | 41075 | 3 | 39 | 155 | -999 | 0
41076 | 41076 | 3 | 40 | 1 | -999 | 0
41077 | 41077 | 3 | 40 | 2 | -999 | 0
41078 | 41078 | 3 | 40 | 3 | -999 | 0
41079 | 41079 | 3 | 40 | 4 | 840.1163 | 1
41080 | 41080 | 3 | 40 | 5 | 840.186 | 1
41081 | 41081 | 3 | 40 | 6 | 842.3192 | 1
41082 | 41082 | 3 | 40 | 7 | 844.8036 | 1
41083 | 41083 | 3 | 40 | 8 | 847.3835 | 1
41084 | 41084 | 3 | 40 | 9 | 849.9976 | 1
41085 | 41085 | 3 | 40 | 10 | 852.8611 | 1
41086 | 41086 | 3 | 40 | 11 | 856.2663 | 1
41087 | 41087 | 3 | 40 | 12 | 860.5955 | 1
41088 | 41088 | 3 | 40 | 13 | 866.4698 | 1
41089 | 41089 | 3 | 40 | 14 | 873.5862 | 1
41090 | 41090 | 3 | 40 | 15 | 874.7886 | 1
41091 | 41091 | 3 | 40 | 16 | 875.7063 | 1
41092 | 41092 | 3 | 40 | 17 | 876.4901 | 1
41093 | 41093 | 3 | 40 | 18 | 877.1349 | 1
41094 | 41094 | 3 | 40 | 19 | 877.6718 | 1
41095 | 41095 | 3 | 40 | 20 | 878.1625 | 1
41096 | 41096 | 3 | 40 | 21 | 878.5376 | 1
41097 | 41097 | 3 | 40 | 22 | 878.798 | 1
41098 | 41098 | 3 | 40 | 23 | 878.9884 | 1
41099 | 41099 | 3 | 40 | 24 | 879.1334 | 1
41100 | 41100 | 3 | 40 | 25 | 879.2465 | 1
41101 | 41101 | 3 | 40 | 26 | 879.3365 | 1
41102 | 41102 | 3 | 40 | 27 | 879.4073 | 1
41103 | 41103 | 3 | 40 | 28 | 879.4628 | 1
41104 | 41104 | 3 | 40 | 29 | 879.509 | 1
41105 | 41105 | 3 | 40 | 30 | 879.548 | 1
41106 | 41106 | 3 | 40 | 31 | 879.583 | 1
41107 | 41107 | 3 | 40 | 32 | 879.6145 | 1
41108 | 41108 | 3 | 40 | 33 | 879.6406 | 1
41109 | 41109 | 3 | 40 | 34 | 879.6609 | 1
41110 | 41110 | 3 | 40 | 35 | 879.6759 | 1
41111 | 41111 | 3 | 40 | 36 | 879.6871 | 1
41112 | 41112 | 3 | 40 | 37 | 879.691 | 1
41113 | 41113 | 3 | 40 | 38 | 879.689 | 1
41114 | 41114 | 3 | 40 | 39 | 879.6812 | 1
41115 | 41115 | 3 | 40 | 40 | 879.6675 | 1
41116 | 41116 | 3 | 40 | 41 | 879.6489 | 1
41117 | 41117 | 3 | 40 | 42 | 879.6257 | 1
41118 | 41118 | 3 | 40 | 43 | 879.5944 | 1
41119 | 41119 | 3 | 40 | 44 | 879.5568 | 1
41120 | 41120 | 3 | 40 | 45 | 879.5191 | 1
41121 | 41121 | 3 | 40 | 46 | 879.4786 | 1
41122 | 41122 | 3 | 40 | 47 | 879.4381 | 1
41123 | 41123 | 3 | 40 | 48 | 879.3992 | 1
41124 | 41124 | 3 | 40 | 49 | 879.3605 | 1
41125 | 41125 | 3 | 40 | 50 | 879.3156 | 1
41126 | 41126 | 3 | 40 | 51 | 879.2692 | 1
41127 | 41127 | 3 | 40 | 52 | 879.2292 | 1
41128 | 41128 | 3 | 40 | 53 | 879.1924 | 1
41129 | 41129 | 3 | 40 | 54 | 879.1571 | 1
41130 | 41130 | 3 | 40 | 55 | 879.1188 | 1
41131 | 41131 | 3 | 40 | 56 | 879.0753 | 1
41132 | 41132 | 3 | 40 | 57 | 879.0217 | 1
41133 | 41133 | 3 | 40 | 58 | 878.963 | 1
41134 | 41134 | 3 | 40 | 59 | 878.9022 | 1
41135 | 41135 | 3 | 40 | 60 | 878.836 | 1
41136 | 41136 | 3 | 40 | 61 | 878.7691 | 1
41137 | 41137 | 3 | 40 | 62 | 878.7076 | 1
41138 | 41138 | 3 | 40 | 63 | 878.6466 | 1
41139 | 41139 | 3 | 40 | 64 | 878.576 | 1
41140 | 41140 | 3 | 40 | 65 | 878.4999 | 1
41141 | 41141 | 3 | 40 | 66 | 878.4235 | 1
41142 | 41142 | 3 | 40 | 67 | 878.337 | 1
41143 | 41143 | 3 | 40 | 68 | 878.2446 | 1
41144 | 41144 | 3 | 40 | 69 | 878.1599 | 1
41145 | 41145 | 3 | 40 | 70 | 878.0874 | 1
41146 | 41146 | 3 | 40 | 71 | 878.0187 | 1
41147 | 41147 | 3 | 40 | 72 | 877.9584 | 1
41148 | 41148 | 3 | 40 | 73 | 877.9043 | 1
41149 | 41149 | 3 | 40 | 74 | 877.8416 | 1
41150 | 41150 | 3 | 40 | 75 | 877.7659 | 1
41151 | 41151 | 3 | 40 | 76 | 877.6762 | 1
41152 | 41152 | 3 | 40 | 77 | 877.5762 | 1
41153 | 41153 | 3 | 40 | 78 | 877.4575 | 1
41154 | 41154 | 3 | 40 | 79 | 877.3344 | 1
41155 | 41155 | 3 | 40 | 80 | 877.217 | 1
41156 | 41156 | 3 | 40 | 81 | 877.082 | 1
41157 | 41157 | 3 | 40 | 82 | 876.9275 | 1
41158 | 41158 | 3 | 40 | 83 | 876.7662 | 1
41159 | 41159 | 3 | 40 | 84 | 876.6172 | 1
41160 | 41160 | 3 | 40 | 85 | 876.4766 | 1
41161 | 41161 | 3 | 40 | 86 | 876.3677 | 1
41162 | 41162 | 3 | 40 | 87 | 876.2864 | 1
41163 | 41163 | 3 | 40 | 88 | 876.2108 | 1
41164 | 41164 | 3 | 40 | 89 | 876.139 | 1
41165 | 41165 | 3 | 40 | 90 | 876.0712 | 1
41166 | 41166 | 3 | 40 | 91 | 876.0061 | 1
41167 | 41167 | 3 | 40 | 92 | 875.9346 | 1
41168 | 41168 | 3 | 40 | 93 | 875.8522 | 1
41169 | 41169 | 3 | 40 | 94 | 875.7622 | 1
41170 | 41170 | 3 | 40 | 95 | 875.6656 | 1
41171 | 41171 | 3 | 40 | 96 | 875.5643 | 1
41172 | 41172 | 3 | 40 | 97 | 875.4583 | 1
41173 | 41173 | 3 | 40 | 98 | 875.346 | 1
41174 | 41174 | 3 | 40 | 99 | 875.2477 | 1
41175 | 41175 | 3 | 40 | 100 | 875.143 | 1
41176 | 41176 | 3 | 40 | 101 | 875.051 | 1
41177 | 41177 | 3 | 40 | 102 | 874.9313 | 1
41178 | 41178 | 3 | 40 | 103 | 874.7378 | 1
41179 | 41179 | 3 | 40 | 104 | 874.4261 | 1
41180 | 41180 | 3 | 40 | 105 | 873.9174 | 1
41181 | 41181 | 3 | 40 | 106 | 873.2505 | 1
41182 | 41182 | 3 | 40 | 107 | 872.1298 | 1
41183 | 41183 | 3 | 40 | 108 | 863.5931 | 1
41184 | 41184 | 3 | 40 | 109 | 857.1632 | 1
41185 | 41185 | 3 | 40 | 110 | 854.0864 | 1
41186 | 41186 | 3 | 40 | 111 | 852.6633 | 1
41187 | 41187 | 3 | 40 | 112 | 851.9741 | 1
41188 | 41188 | 3 | 40 | 113 | 851.4133 | 1
41189 | 41189 | 3 | 40 | 114 | 850.6293 | 1
41190 | 41190 | 3 | 40 | 115 | 851.4871 | 1
41191 | 41191 | 3 | 40 | 116 | 855.2576 | 1
41192 | 41192 | 3 | 40 | 117 | 861.8205 | 1
41193 | 41193 | 3 | 40 | 118 | 867.311 | 1
41194 | 41194 | 3 | 40 | 119 | 872.7403 | 1
41195 | 41195 | 3 | 40 | 120 | 877.7489 | 1
41196 | 41196 | 3 | 40 | 121 | 879.4669 | 1
41197 | 41197 | 3 | 40 | 122 | 880.1954 | 1
41198 | 41198 | 3 | 40 | 123 | 881.0538 | 1
41199 | 41199 | 3 | 40 | 124 | 883.7495 | 1
41200 | 41200 | 3 | 40 | 125 | -999 | 0
41201 | 41201 | 3 | 40 | 126 | -999 | 0
41202 | 41202 | 3 | 40 | 127 | -999 | 0
41203 | 41203 | 3 | 40 | 128 | -999 | 0
41204 | 41204 | 3 | 40 | 129 | -999 | 0
41205 | 41205 | 3 | 40 | 130 | -999 | 0
41206 | 41206 | 3 | 40 | 131 | -999 | 0
41207 | 41207 | 3 | 40 | 132 | -999 | 0
41208 | 41208 | 3 | 40 | 133 | -999 | 0
41209 | 41209 | 3 | 40 | 134 | -999 | 0
41210 | 41210 | 3 | 40 | 135 | -999 | 0
41211 | 41211 | 3 | 40 | 136 | -999 | 0
41212 | 41212 | 3 | 40 | 137 | -999 | 0
41213 | 41213 | 3 | 40 | 138 | -999 | 0
41214 | 41214 | 3 | 40 | 139 | -999 | 0
41215 | 41215 | 3 | 40 | 140 | -999 | 0
41216 | 41216 | 3 | 40 | 141 | -999 | 0
41217 | 41217 | 3 | 40 | 142 | -999 | 0
41218 | 41218 | 3 | 40 | 143 | -999 | 0
41219 | 41219 | 3 | 40 | 144 | -999 | 0
41220 | 41220 | 3 | 40 | 145 | -999 | 0
41221 | 41221 | 3 | 40 | 146 | -999 | 0
41222 | 41222 | 3 | 40 | 147 | -999 | 0
41223 | 41223 | 3 | 40 | 148 | -999 | 0
41224 | 41224 | 3 | 40 | 149 | -999 | 0
41225 | 41225 | 3 | 40 | 150 | -999 | 0
41226 | 41226 | 3 | 40 | 151 | -999 | 0
41227 | 41227 | 3 | 40 | 152 | -999 | 0
41228 | 41228 | 3 | 40 | 153 | -999 | 0
41229 | 41229 | 3 | 40 | 154 | -999 | 0
41230 | 41230 | 3 | 40 | 155 | -999 | 0
41231 | 41231 | 3 | 41 | 1 | -999 | 0
41232 | 41232 | 3 | 41 | 2 | -999 | 0
41233 | 41233 | 3 | 41 | 3 | -999 | 0
41234 | 41234 | 3 | 41 | 4 | 840.1451 | 1
41235 | 41235 | 3 | 41 | 5 | 840.6976 | 1
41236 | 41236 | 3 | 41 | 6 | 842.6426 | 1
41237 | 41237 | 3 | 41 | 7 | 845.0351 | 1
41238 | 41238 | 3 | 41 | 8 | 847.4997 | 1
41239 | 41239 | 3 | 41 | 9 | 850.0621 | 1
41240 | 41240 | 3 | 41 | 10 | 852.9522 | 1
41241 | 41241 | 3 | 41 | 11 | 856.3796 | 1
41242 | 41242 | 3 | 41 | 12 | 860.681 | 1
41243 | 41243 | 3 | 41 | 13 | 866.3323 | 1
41244 | 41244 | 3 | 41 | 14 | 873.3953 | 1
41245 | 41245 | 3 | 41 | 15 | 874.6605 | 1
41246 | 41246 | 3 | 41 | 16 | 875.5841 | 1
41247 | 41247 | 3 | 41 | 17 | 876.4031 | 1
41248 | 41248 | 3 | 41 | 18 | 877.0764 | 1
41249 | 41249 | 3 | 41 | 19 | 877.5978 | 1
41250 | 41250 | 3 | 41 | 20 | 878.0616 | 1
41251 | 41251 | 3 | 41 | 21 | 878.4427 | 1
41252 | 41252 | 3 | 41 | 22 | 878.6968 | 1
41253 | 41253 | 3 | 41 | 23 | 878.8818 | 1
41254 | 41254 | 3 | 41 | 24 | 879.0206 | 1
41255 | 41255 | 3 | 41 | 25 | 879.1265 | 1
41256 | 41256 | 3 | 41 | 26 | 879.2089 | 1
41257 | 41257 | 3 | 41 | 27 | 879.2723 | 1
41258 | 41258 | 3 | 41 | 28 | 879.3207 | 1
41259 | 41259 | 3 | 41 | 29 | 879.3599 | 1
41260 | 41260 | 3 | 41 | 30 | 879.3916 | 1
41261 | 41261 | 3 | 41 | 31 | 879.4188 | 1
41262 | 41262 | 3 | 41 | 32 | 879.4426 | 1
41263 | 41263 | 3 | 41 | 33 | 879.4615 | 1
41264 | 41264 | 3 | 41 | 34 | 879.4752 | 1
41265 | 41265 | 3 | 41 | 35 | 879.4837 | 1
41266 | 41266 | 3 | 41 | 36 | 879.4881 | 1
41267 | 41267 | 3 | 41 | 37 | 879.4848 | 1
41268 | 41268 | 3 | 41 | 38 | 879.4757 | 1
41269 | 41269 | 3 | 41 | 39 | 879.4601 | 1
41270 | 41270 | 3 | 41 | 40 | 879.4383 | 1
41271 | 41271 | 3 | 41 | 41 | 879.4113 | 1
41272 | 41272 | 3 | 41 | 42 | 879.3808 | 1
41273 | 41273 | 3 | 41 | 43 | 879.3434 | 1
41274 | 41274 | 3 | 41 | 44 | 879.3011 | 1
41275 | 41275 | 3 | 41 | 45 | 879.2603 | 1
41276 | 41276 | 3 | 41 | 46 | 879.2169 | 1
41277 | 41277 | 3 | 41 | 47 | 879.1731 | 1
41278 | 41278 | 3 | 41 | 48 | 879.131 | 1
41279 | 41279 | 3 | 41 | 49 | 879.0907 | 1
41280 | 41280 | 3 | 41 | 50 | 879.0456 | 1
41281 | 41281 | 3 | 41 | 51 | 878.9995 | 1
41282 | 41282 | 3 | 41 | 52 | 878.9587 | 1
41283 | 41283 | 3 | 41 | 53 | 878.9175 | 1
41284 | 41284 | 3 | 41 | 54 | 878.8725 | 1
41285 | 41285 | 3 | 41 | 55 | 878.8209 | 1
41286 | 41286 | 3 | 41 | 56 | 878.7601 | 1
41287 | 41287 | 3 | 41 | 57 | 878.6779 | 1
41288 | 41288 | 3 | 41 | 58 | 878.5927 | 1
41289 | 41289 | 3 | 41 | 59 | 878.525 | 1
41290 | 41290 | 3 | 41 | 60 | 878.4578 | 1
41291 | 41291 | 3 | 41 | 61 | 878.387 | 1
41292 | 41292 | 3 | 41 | 62 | 878.312 | 1
41293 | 41293 | 3 | 41 | 63 | 878.2332 | 1
41294 | 41294 | 3 | 41 | 64 | 878.1393 | 1
41295 | 41295 | 3 | 41 | 65 | 878.0361 | 1
41296 | 41296 | 3 | 41 | 66 | 877.9344 | 1
41297 | 41297 | 3 | 41 | 67 | 877.829 | 1
41298 | 41298 | 3 | 41 | 68 | 877.7262 | 1
41299 | 41299 | 3 | 41 | 69 | 877.6319 | 1
41300 | 41300 | 3 | 41 | 70 | 877.5481 | 1
41301 | 41301 | 3 | 41 | 71 | 877.462 | 1
41302 | 41302 | 3 | 41 | 72 | 877.3767 | 1
41303 | 41303 | 3 | 41 | 73 | 877.2717 | 1
41304 | 41304 | 3 | 41 | 74 | 877.1107 | 1
41305 | 41305 | 3 | 41 | 75 | 876.9321 | 1
41306 | 41306 | 3 | 41 | 76 | 876.7785 | 1
41307 | 41307 | 3 | 41 | 77 | 876.6478 | 1
41308 | 41308 | 3 | 41 | 78 | 876.4999 | 1
41309 | 41309 | 3 | 41 | 79 | 876.3282 | 1
41310 | 41310 | 3 | 41 | 80 | 876.1533 | 1
41311 | 41311 | 3 | 41 | 81 | 876.0104 | 1
41312 | 41312 | 3 | 41 | 82 | 875.905 | 1
41313 | 41313 | 3 | 41 | 83 | 875.7894 | 1
41314 | 41314 | 3 | 41 | 84 | 875.6674 | 1
41315 | 41315 | 3 | 41 | 85 | 875.5572 | 1
41316 | 41316 | 3 | 41 | 86 | 875.4687 | 1
41317 | 41317 | 3 | 41 | 87 | 875.3981 | 1
41318 | 41318 | 3 | 41 | 88 | 875.3296 | 1
41319 | 41319 | 3 | 41 | 89 | 875.2608 | 1
41320 | 41320 | 3 | 41 | 90 | 875.1917 | 1
41321 | 41321 | 3 | 41 | 91 | 875.1174 | 1
41322 | 41322 | 3 | 41 | 92 | 875.0291 | 1
41323 | 41323 | 3 | 41 | 93 | 874.9244 | 1
41324 | 41324 | 3 | 41 | 94 | 874.8116 | 1
41325 | 41325 | 3 | 41 | 95 | 874.6925 | 1
41326 | 41326 | 3 | 41 | 96 | 874.5681 | 1
41327 | 41327 | 3 | 41 | 97 | 874.4407 | 1
41328 | 41328 | 3 | 41 | 98 | 874.3206 | 1
41329 | 41329 | 3 | 41 | 99 | 874.2155 | 1
41330 | 41330 | 3 | 41 | 100 | 874.1087 | 1
41331 | 41331 | 3 | 41 | 101 | 874.0477 | 1
41332 | 41332 | 3 | 41 | 102 | 873.9435 | 1
41333 | 41333 | 3 | 41 | 103 | 873.7495 | 1
41334 | 41334 | 3 | 41 | 104 | 873.431 | 1
41335 | 41335 | 3 | 41 | 105 | 872.7963 | 1
41336 | 41336 | 3 | 41 | 106 | 871.9345 | 1
41337 | 41337 | 3 | 41 | 107 | 869.7985 | 1
41338 | 41338 | 3 | 41 | 108 | 859.5484 | 1
41339 | 41339 | 3 | 41 | 109 | 854.2318 | 1
41340 | 41340 | 3 | 41 | 110 | 851.6514 | 1
41341 | 41341 | 3 | 41 | 111 | 850.2196 | 1
41342 | 41342 | 3 | 41 | 112 | 849.2137 | 1
41343 | 41343 | 3 | 41 | 113 | 848.4398 | 1
41344 | 41344 | 3 | 41 | 114 | 849.1515 | 1
41345 | 41345 | 3 | 41 | 115 | 851.6203 | 1
41346 | 41346 | 3 | 41 | 116 | 856.1639 | 1
41347 | 41347 | 3 | 41 | 117 | 863.1254 | 1
41348 | 41348 | 3 | 41 | 118 | 868.7354 | 1
41349 | 41349 | 3 | 41 | 119 | 874.3631 | 1
41350 | 41350 | 3 | 41 | 120 | 878.4636 | 1
41351 | 41351 | 3 | 41 | 121 | 879.7807 | 1
41352 | 41352 | 3 | 41 | 122 | 880.4338 | 1
41353 | 41353 | 3 | 41 | 123 | 881.8728 | 1
41354 | 41354 | 3 | 41 | 124 | 884.787 | 1
41355 | 41355 | 3 | 41 | 125 | -999 | 0
41356 | 41356 | 3 | 41 | 126 | -999 | 0
41357 | 41357 | 3 | 41 | 127 | -999 | 0
41358 | 41358 | 3 | 41 | 128 | -999 | 0
41359 | 41359 | 3 | 41 | 129 | -999 | 0
41360 | 41360 | 3 | 41 | 130 | -999 | 0
41361 | 41361 | 3 | 41 | 131 | -999 | 0
41362 | 41362 | 3 | 41 | 132 | -999 | 0
41363 | 41363 | 3 | 41 | 133 | -999 | 0
41364 | 41364 | 3 | 41 | 134 | -999 | 0
41365 | 41365 | 3 | 41 | 135 | -999 | 0
41366 | 41366 | 3 | 41 | 136 | -999 | 0
41367 | 41367 | 3 | 41 | 137 | -999 | 0
41368 | 41368 | 3 | 41 | 138 | -999 | 0
41369 | 41369 | 3 | 41 | 139 | -999 | 0
41370 | 41370 | 3 | 41 | 140 | -999 | 0
41371 | 41371 | 3 | 41 | 141 | -999 | 0
41372 | 41372 | 3 | 41 | 142 | -999 | 0
41373 | 41373 | 3 | 41 | 143 | -999 | 0
41374 | 41374 | 3 | 41 | 144 | -999 | 0
41375 | 41375 | 3 | 41 | 145 | -999 | 0
41376 | 41376 | 3 | 41 | 146 | -999 | 0
41377 | 41377 | 3 | 41 | 147 | -999 | 0
41378 | 41378 | 3 | 41 | 148 | -999 | 0
41379 | 41379 | 3 | 41 | 149 | -999 | 0
41380 | 41380 | 3 | 41 | 150 | -999 | 0
41381 | 41381 | 3 | 41 | 151 | -999 | 0
41382 | 41382 | 3 | 41 | 152 | -999 | 0
41383 | 41383 | 3 | 41 | 153 | -999 | 0
41384 | 41384 | 3 | 41 | 154 | -999 | 0
41385 | 41385 | 3 | 41 | 155 | -999 | 0
41386 | 41386 | 3 | 42 | 1 | -999 | 0
41387 | 41387 | 3 | 42 | 2 | -999 | 0
41388 | 41388 | 3 | 42 | 3 | -999 | 0
41389 | 41389 | 3 | 42 | 4 | 840.1752 | 1
41390 | 41390 | 3 | 42 | 5 | 841.0074 | 1
41391 | 41391 | 3 | 42 | 6 | 842.9399 | 1
41392 | 41392 | 3 | 42 | 7 | 845.257 | 1
41393 | 41393 | 3 | 42 | 8 | 847.6082 | 1
41394 | 41394 | 3 | 42 | 9 | 850.104 | 1
41395 | 41395 | 3 | 42 | 10 | 852.9733 | 1
41396 | 41396 | 3 | 42 | 11 | 856.3742 | 1
41397 | 41397 | 3 | 42 | 12 | 860.568 | 1
41398 | 41398 | 3 | 42 | 13 | 866.013 | 1
41399 | 41399 | 3 | 42 | 14 | 873.1288 | 1
41400 | 41400 | 3 | 42 | 15 | 874.4993 | 1
41401 | 41401 | 3 | 42 | 16 | 875.4498 | 1
41402 | 41402 | 3 | 42 | 17 | 876.3007 | 1
41403 | 41403 | 3 | 42 | 18 | 876.9988 | 1
41404 | 41404 | 3 | 42 | 19 | 877.5062 | 1
41405 | 41405 | 3 | 42 | 20 | 877.9272 | 1
41406 | 41406 | 3 | 42 | 21 | 878.3188 | 1
41407 | 41407 | 3 | 42 | 22 | 878.5802 | 1
41408 | 41408 | 3 | 42 | 23 | 878.7626 | 1
41409 | 41409 | 3 | 42 | 24 | 878.8969 | 1
41410 | 41410 | 3 | 42 | 25 | 878.9953 | 1
41411 | 41411 | 3 | 42 | 26 | 879.0695 | 1
41412 | 41412 | 3 | 42 | 27 | 879.1249 | 1
41413 | 41413 | 3 | 42 | 28 | 879.1646 | 1
41414 | 41414 | 3 | 42 | 29 | 879.1925 | 1
41415 | 41415 | 3 | 42 | 30 | 879.2134 | 1
41416 | 41416 | 3 | 42 | 31 | 879.2322 | 1
41417 | 41417 | 3 | 42 | 32 | 879.2485 | 1
41418 | 41418 | 3 | 42 | 33 | 879.2605 | 1
41419 | 41419 | 3 | 42 | 34 | 879.2679 | 1
41420 | 41420 | 3 | 42 | 35 | 879.2704 | 1
41421 | 41421 | 3 | 42 | 36 | 879.2678 | 1
41422 | 41422 | 3 | 42 | 37 | 879.2579 | 1
41423 | 41423 | 3 | 42 | 38 | 879.2434 | 1
41424 | 41424 | 3 | 42 | 39 | 879.2228 | 1
41425 | 41425 | 3 | 42 | 40 | 879.1971 | 1
41426 | 41426 | 3 | 42 | 41 | 879.1685 | 1
41427 | 41427 | 3 | 42 | 42 | 879.1379 | 1
41428 | 41428 | 3 | 42 | 43 | 879.0998 | 1
41429 | 41429 | 3 | 42 | 44 | 879.0562 | 1
41430 | 41430 | 3 | 42 | 45 | 879.0137 | 1
41431 | 41431 | 3 | 42 | 46 | 878.9697 | 1
41432 | 41432 | 3 | 42 | 47 | 878.9281 | 1
41433 | 41433 | 3 | 42 | 48 | 878.8898 | 1
41434 | 41434 | 3 | 42 | 49 | 878.8508 | 1
41435 | 41435 | 3 | 42 | 50 | 878.8029 | 1
41436 | 41436 | 3 | 42 | 51 | 878.7493 | 1
41437 | 41437 | 3 | 42 | 52 | 878.6981 | 1
41438 | 41438 | 3 | 42 | 53 | 878.6405 | 1
41439 | 41439 | 3 | 42 | 54 | 878.5683 | 1
41440 | 41440 | 3 | 42 | 55 | 878.4818 | 1
41441 | 41441 | 3 | 42 | 56 | 878.3946 | 1
41442 | 41442 | 3 | 42 | 57 | 878.3082 | 1
41443 | 41443 | 3 | 42 | 58 | 878.2244 | 1
41444 | 41444 | 3 | 42 | 59 | 878.1484 | 1
41445 | 41445 | 3 | 42 | 60 | 878.0673 | 1
41446 | 41446 | 3 | 42 | 61 | 877.9805 | 1
41447 | 41447 | 3 | 42 | 62 | 877.8887 | 1
41448 | 41448 | 3 | 42 | 63 | 877.7936 | 1
41449 | 41449 | 3 | 42 | 64 | 877.6871 | 1
41450 | 41450 | 3 | 42 | 65 | 877.5766 | 1
41451 | 41451 | 3 | 42 | 66 | 877.4703 | 1
41452 | 41452 | 3 | 42 | 67 | 877.354 | 1
41453 | 41453 | 3 | 42 | 68 | 877.229 | 1
41454 | 41454 | 3 | 42 | 69 | 877.0972 | 1
41455 | 41455 | 3 | 42 | 70 | 876.9542 | 1
41456 | 41456 | 3 | 42 | 71 | 876.7543 | 1
41457 | 41457 | 3 | 42 | 72 | 876.4138 | 1
41458 | 41458 | 3 | 42 | 73 | 875.7249 | 1
41459 | 41459 | 3 | 42 | 74 | 875.1581 | 1
41460 | 41460 | 3 | 42 | 75 | 874.7051 | 1
41461 | 41461 | 3 | 42 | 76 | 874.3521 | 1
41462 | 41462 | 3 | 42 | 77 | 874.0871 | 1
41463 | 41463 | 3 | 42 | 78 | 873.8712 | 1
41464 | 41464 | 3 | 42 | 79 | 873.7529 | 1
41465 | 41465 | 3 | 42 | 80 | 873.7255 | 1
41466 | 41466 | 3 | 42 | 81 | 873.7951 | 1
41467 | 41467 | 3 | 42 | 82 | 873.9791 | 1
41468 | 41468 | 3 | 42 | 83 | 874.2856 | 1
41469 | 41469 | 3 | 42 | 84 | 874.4581 | 1
41470 | 41470 | 3 | 42 | 85 | 874.5112 | 1
41471 | 41471 | 3 | 42 | 86 | 874.5039 | 1
41472 | 41472 | 3 | 42 | 87 | 874.4691 | 1
41473 | 41473 | 3 | 42 | 88 | 874.4084 | 1
41474 | 41474 | 3 | 42 | 89 | 874.3235 | 1
41475 | 41475 | 3 | 42 | 90 | 874.2224 | 1
41476 | 41476 | 3 | 42 | 91 | 874.1141 | 1
41477 | 41477 | 3 | 42 | 92 | 873.9924 | 1
41478 | 41478 | 3 | 42 | 93 | 873.8586 | 1
41479 | 41479 | 3 | 42 | 94 | 873.7194 | 1
41480 | 41480 | 3 | 42 | 95 | 873.5663 | 1
41481 | 41481 | 3 | 42 | 96 | 873.401 | 1
41482 | 41482 | 3 | 42 | 97 | 873.2386 | 1
41483 | 41483 | 3 | 42 | 98 | 873.0789 | 1
41484 | 41484 | 3 | 42 | 99 | 872.8999 | 1
41485 | 41485 | 3 | 42 | 100 | 872.751 | 1
41486 | 41486 | 3 | 42 | 101 | 872.643 | 1
41487 | 41487 | 3 | 42 | 102 | 872.5738 | 1
41488 | 41488 | 3 | 42 | 103 | 872.676 | 1
41489 | 41489 | 3 | 42 | 104 | 872.3802 | 1
41490 | 41490 | 3 | 42 | 105 | 871.6866 | 1
41491 | 41491 | 3 | 42 | 106 | 870.5834 | 1
41492 | 41492 | 3 | 42 | 107 | 866.2955 | 1
41493 | 41493 | 3 | 42 | 108 | 856.6793 | 1
41494 | 41494 | 3 | 42 | 109 | 852.0889 | 1
41495 | 41495 | 3 | 42 | 110 | 849.5991 | 1
41496 | 41496 | 3 | 42 | 111 | 847.826 | 1
41497 | 41497 | 3 | 42 | 112 | 846.9388 | 1
41498 | 41498 | 3 | 42 | 113 | 847.0748 | 1
41499 | 41499 | 3 | 42 | 114 | 849.0211 | 1
41500 | 41500 | 3 | 42 | 115 | 852.3967 | 1
41501 | 41501 | 3 | 42 | 116 | 857.4429 | 1
41502 | 41502 | 3 | 42 | 117 | 864.4808 | 1
41503 | 41503 | 3 | 42 | 118 | 870.0912 | 1
41504 | 41504 | 3 | 42 | 119 | 875.8369 | 1
41505 | 41505 | 3 | 42 | 120 | 878.9437 | 1
41506 | 41506 | 3 | 42 | 121 | 880.031 | 1
41507 | 41507 | 3 | 42 | 122 | 880.7413 | 1
41508 | 41508 | 3 | 42 | 123 | 883.2269 | 1
41509 | 41509 | 3 | 42 | 124 | 885.738 | 1
41510 | 41510 | 3 | 42 | 125 | -999 | 0
41511 | 41511 | 3 | 42 | 126 | -999 | 0
41512 | 41512 | 3 | 42 | 127 | -999 | 0
41513 | 41513 | 3 | 42 | 128 | -999 | 0
41514 | 41514 | 3 | 42 | 129 | -999 | 0
41515 | 41515 | 3 | 42 | 130 | -999 | 0
41516 | 41516 | 3 | 42 | 131 | -999 | 0
41517 | 41517 | 3 | 42 | 132 | -999 | 0
41518 | 41518 | 3 | 42 | 133 | -999 | 0
41519 | 41519 | 3 | 42 | 134 | -999 | 0
41520 | 41520 | 3 | 42 | 135 | -999 | 0
41521 | 41521 | 3 | 42 | 136 | -999 | 0
41522 | 41522 | 3 | 42 | 137 | -999 | 0
41523 | 41523 | 3 | 42 | 138 | -999 | 0
41524 | 41524 | 3 | 42 | 139 | -999 | 0
41525 | 41525 | 3 | 42 | 140 | -999 | 0
41526 | 41526 | 3 | 42 | 141 | -999 | 0
41527 | 41527 | 3 | 42 | 142 | -999 | 0
41528 | 41528 | 3 | 42 | 143 | -999 | 0
41529 | 41529 | 3 | 42 | 144 | -999 | 0
41530 | 41530 | 3 | 42 | 145 | -999 | 0
41531 | 41531 | 3 | 42 | 146 | -999 | 0
41532 | 41532 | 3 | 42 | 147 | -999 | 0
41533 | 41533 | 3 | 42 | 148 | -999 | 0
41534 | 41534 | 3 | 42 | 149 | -999 | 0
41535 | 41535 | 3 | 42 | 150 | -999 | 0
41536 | 41536 | 3 | 42 | 151 | -999 | 0
41537 | 41537 | 3 | 42 | 152 | -999 | 0
41538 | 41538 | 3 | 42 | 153 | -999 | 0
41539 | 41539 | 3 | 42 | 154 | -999 | 0
41540 | 41540 | 3 | 42 | 155 | -999 | 0
41541 | 41541 | 3 | 43 | 1 | -999 | 0
41542 | 41542 | 3 | 43 | 2 | -999 | 0
41543 | 41543 | 3 | 43 | 3 | 840.1716 | 1
41544 | 41544 | 3 | 43 | 4 | 840.2615 | 1
41545 | 41545 | 3 | 43 | 5 | 841.197 | 1
41546 | 41546 | 3 | 43 | 6 | 843.2021 | 1
41547 | 41547 | 3 | 43 | 7 | 845.4557 | 1
41548 | 41548 | 3 | 43 | 8 | 847.6956 | 1
41549 | 41549 | 3 | 43 | 9 | 850.1177 | 1
41550 | 41550 | 3 | 43 | 10 | 852.9404 | 1
41551 | 41551 | 3 | 43 | 11 | 856.2825 | 1
41552 | 41552 | 3 | 43 | 12 | 860.3345 | 1
41553 | 41553 | 3 | 43 | 13 | 865.5498 | 1
41554 | 41554 | 3 | 43 | 14 | 872.6577 | 1
41555 | 41555 | 3 | 43 | 15 | 874.3188 | 1
41556 | 41556 | 3 | 43 | 16 | 875.3228 | 1
41557 | 41557 | 3 | 43 | 17 | 876.1965 | 1
41558 | 41558 | 3 | 43 | 18 | 876.9091 | 1
41559 | 41559 | 3 | 43 | 19 | 877.4088 | 1
41560 | 41560 | 3 | 43 | 20 | 877.8095 | 1
41561 | 41561 | 3 | 43 | 21 | 878.1592 | 1
41562 | 41562 | 3 | 43 | 22 | 878.4495 | 1
41563 | 41563 | 3 | 43 | 23 | 878.6337 | 1
41564 | 41564 | 3 | 43 | 24 | 878.7665 | 1
41565 | 41565 | 3 | 43 | 25 | 878.8582 | 1
41566 | 41566 | 3 | 43 | 26 | 878.9232 | 1
41567 | 41567 | 3 | 43 | 27 | 878.97 | 1
41568 | 41568 | 3 | 43 | 28 | 879.0019 | 1
41569 | 41569 | 3 | 43 | 29 | 879.0217 | 1
41570 | 41570 | 3 | 43 | 30 | 879.0333 | 1
41571 | 41571 | 3 | 43 | 31 | 879.042 | 1
41572 | 41572 | 3 | 43 | 32 | 879.0493 | 1
41573 | 41573 | 3 | 43 | 33 | 879.0549 | 1
41574 | 41574 | 3 | 43 | 34 | 879.0573 | 1
41575 | 41575 | 3 | 43 | 35 | 879.0552 | 1
41576 | 41576 | 3 | 43 | 36 | 879.0468 | 1
41577 | 41577 | 3 | 43 | 37 | 879.0308 | 1
41578 | 41578 | 3 | 43 | 38 | 879.0117 | 1
41579 | 41579 | 3 | 43 | 39 | 878.9886 | 1
41580 | 41580 | 3 | 43 | 40 | 878.9623 | 1
41581 | 41581 | 3 | 43 | 41 | 878.9329 | 1
41582 | 41582 | 3 | 43 | 42 | 878.9003 | 1
41583 | 41583 | 3 | 43 | 43 | 878.8596 | 1
41584 | 41584 | 3 | 43 | 44 | 878.8148 | 1
41585 | 41585 | 3 | 43 | 45 | 878.774 | 1
41586 | 41586 | 3 | 43 | 46 | 878.7339 | 1
41587 | 41587 | 3 | 43 | 47 | 878.6949 | 1
41588 | 41588 | 3 | 43 | 48 | 878.6557 | 1
41589 | 41589 | 3 | 43 | 49 | 878.6132 | 1
41590 | 41590 | 3 | 43 | 50 | 878.5585 | 1
41591 | 41591 | 3 | 43 | 51 | 878.4922 | 1
41592 | 41592 | 3 | 43 | 52 | 878.4229 | 1
41593 | 41593 | 3 | 43 | 53 | 878.3265 | 1
41594 | 41594 | 3 | 43 | 54 | 878.2237 | 1
41595 | 41595 | 3 | 43 | 55 | 878.1353 | 1
41596 | 41596 | 3 | 43 | 56 | 878.0491 | 1
41597 | 41597 | 3 | 43 | 57 | 877.953 | 1
41598 | 41598 | 3 | 43 | 58 | 877.8568 | 1
41599 | 41599 | 3 | 43 | 59 | 877.7681 | 1
41600 | 41600 | 3 | 43 | 60 | 877.6729 | 1
41601 | 41601 | 3 | 43 | 61 | 877.5702 | 1
41602 | 41602 | 3 | 43 | 62 | 877.4615 | 1
41603 | 41603 | 3 | 43 | 63 | 877.3501 | 1
41604 | 41604 | 3 | 43 | 64 | 877.2268 | 1
41605 | 41605 | 3 | 43 | 65 | 877.1036 | 1
41606 | 41606 | 3 | 43 | 66 | 876.9795 | 1
41607 | 41607 | 3 | 43 | 67 | 876.8158 | 1
41608 | 41608 | 3 | 43 | 68 | 876.6044 | 1
41609 | 41609 | 3 | 43 | 69 | 876.3441 | 1
41610 | 41610 | 3 | 43 | 70 | 876.0049 | 1
41611 | 41611 | 3 | 43 | 71 | 875.4337 | 1
41612 | 41612 | 3 | 43 | 72 | 874.387 | 1
41613 | 41613 | 3 | 43 | 73 | 873.6238 | 1
41614 | 41614 | 3 | 43 | 74 | 873.0053 | 1
41615 | 41615 | 3 | 43 | 75 | 872.5094 | 1
41616 | 41616 | 3 | 43 | 76 | 872.1226 | 1
41617 | 41617 | 3 | 43 | 77 | 871.8303 | 1
41618 | 41618 | 3 | 43 | 78 | 871.5905 | 1
41619 | 41619 | 3 | 43 | 79 | 871.4647 | 1
41620 | 41620 | 3 | 43 | 80 | 871.4521 | 1
41621 | 41621 | 3 | 43 | 81 | 871.5626 | 1
41622 | 41622 | 3 | 43 | 82 | 871.821 | 1
41623 | 41623 | 3 | 43 | 83 | 872.2587 | 1
41624 | 41624 | 3 | 43 | 84 | 872.9018 | 1
41625 | 41625 | 3 | 43 | 85 | 873.2766 | 1
41626 | 41626 | 3 | 43 | 86 | 873.4384 | 1
41627 | 41627 | 3 | 43 | 87 | 873.481 | 1
41628 | 41628 | 3 | 43 | 88 | 873.4404 | 1
41629 | 41629 | 3 | 43 | 89 | 873.3192 | 1
41630 | 41630 | 3 | 43 | 90 | 873.1693 | 1
41631 | 41631 | 3 | 43 | 91 | 873.0316 | 1
41632 | 41632 | 3 | 43 | 92 | 872.9007 | 1
41633 | 41633 | 3 | 43 | 93 | 872.7688 | 1
41634 | 41634 | 3 | 43 | 94 | 872.6238 | 1
41635 | 41635 | 3 | 43 | 95 | 872.4525 | 1
41636 | 41636 | 3 | 43 | 96 | 872.2676 | 1
41637 | 41637 | 3 | 43 | 97 | 872.0861 | 1
41638 | 41638 | 3 | 43 | 98 | 871.8871 | 1
41639 | 41639 | 3 | 43 | 99 | 871.636 | 1
41640 | 41640 | 3 | 43 | 100 | 871.4108 | 1
41641 | 41641 | 3 | 43 | 101 | 871.1932 | 1
41642 | 41642 | 3 | 43 | 102 | 871.0249 | 1
41643 | 41643 | 3 | 43 | 103 | 871.4428 | 1
41644 | 41644 | 3 | 43 | 104 | 871.0228 | 1
41645 | 41645 | 3 | 43 | 105 | 870.2212 | 1
41646 | 41646 | 3 | 43 | 106 | 868.7148 | 1
41647 | 41647 | 3 | 43 | 107 | 860.8481 | 1
41648 | 41648 | 3 | 43 | 108 | 854.1696 | 1
41649 | 41649 | 3 | 43 | 109 | 850.239 | 1
41650 | 41650 | 3 | 43 | 110 | 847.4012 | 1
41651 | 41651 | 3 | 43 | 111 | 846.2192 | 1
41652 | 41652 | 3 | 43 | 112 | 845.9518 | 1
41653 | 41653 | 3 | 43 | 113 | 846.8738 | 1
41654 | 41654 | 3 | 43 | 114 | 849.7991 | 1
41655 | 41655 | 3 | 43 | 115 | 853.748 | 1
41656 | 41656 | 3 | 43 | 116 | 859.298 | 1
41657 | 41657 | 3 | 43 | 117 | 865.7998 | 1
41658 | 41658 | 3 | 43 | 118 | 871.3177 | 1
41659 | 41659 | 3 | 43 | 119 | 876.9026 | 1
41660 | 41660 | 3 | 43 | 120 | 879.2952 | 1
41661 | 41661 | 3 | 43 | 121 | 880.2355 | 1
41662 | 41662 | 3 | 43 | 122 | 881.1758 | 1
41663 | 41663 | 3 | 43 | 123 | 884.721 | 1
41664 | 41664 | 3 | 43 | 124 | -999 | 0
41665 | 41665 | 3 | 43 | 125 | -999 | 0
41666 | 41666 | 3 | 43 | 126 | -999 | 0
41667 | 41667 | 3 | 43 | 127 | -999 | 0
41668 | 41668 | 3 | 43 | 128 | -999 | 0
41669 | 41669 | 3 | 43 | 129 | -999 | 0
41670 | 41670 | 3 | 43 | 130 | -999 | 0
41671 | 41671 | 3 | 43 | 131 | -999 | 0
41672 | 41672 | 3 | 43 | 132 | -999 | 0
41673 | 41673 | 3 | 43 | 133 | -999 | 0
41674 | 41674 | 3 | 43 | 134 | -999 | 0
41675 | 41675 | 3 | 43 | 135 | -999 | 0
41676 | 41676 | 3 | 43 | 136 | -999 | 0
41677 | 41677 | 3 | 43 | 137 | -999 | 0
41678 | 41678 | 3 | 43 | 138 | -999 | 0
41679 | 41679 | 3 | 43 | 139 | -999 | 0
41680 | 41680 | 3 | 43 | 140 | -999 | 0
41681 | 41681 | 3 | 43 | 141 | -999 | 0
41682 | 41682 | 3 | 43 | 142 | -999 | 0
41683 | 41683 | 3 | 43 | 143 | -999 | 0
41684 | 41684 | 3 | 43 | 144 | -999 | 0
41685 | 41685 | 3 | 43 | 145 | -999 | 0
41686 | 41686 | 3 | 43 | 146 | -999 | 0
41687 | 41687 | 3 | 43 | 147 | -999 | 0
41688 | 41688 | 3 | 43 | 148 | -999 | 0
41689 | 41689 | 3 | 43 | 149 | -999 | 0
41690 | 41690 | 3 | 43 | 150 | -999 | 0
41691 | 41691 | 3 | 43 | 151 | -999 | 0
41692 | 41692 | 3 | 43 | 152 | -999 | 0
41693 | 41693 | 3 | 43 | 153 | -999 | 0
41694 | 41694 | 3 | 43 | 154 | -999 | 0
41695 | 41695 | 3 | 43 | 155 | -999 | 0
41696 | 41696 | 3 | 44 | 1 | -999 | 0
41697 | 41697 | 3 | 44 | 2 | -999 | 0
41698 | 41698 | 3 | 44 | 3 | 840.1867 | 1
41699 | 41699 | 3 | 44 | 4 | 840.2963 | 1
41700 | 41700 | 3 | 44 | 5 | 841.3534 | 1
41701 | 41701 | 3 | 44 | 6 | 843.4606 | 1
41702 | 41702 | 3 | 44 | 7 | 845.63 | 1
41703 | 41703 | 3 | 44 | 8 | 847.759 | 1
41704 | 41704 | 3 | 44 | 9 | 850.1046 | 1
41705 | 41705 | 3 | 44 | 10 | 852.8688 | 1
41706 | 41706 | 3 | 44 | 11 | 856.1419 | 1
41707 | 41707 | 3 | 44 | 12 | 860.0817 | 1
41708 | 41708 | 3 | 44 | 13 | 864.9748 | 1
41709 | 41709 | 3 | 44 | 14 | 871.6946 | 1
41710 | 41710 | 3 | 44 | 15 | 874.0826 | 1
41711 | 41711 | 3 | 44 | 16 | 875.1721 | 1
41712 | 41712 | 3 | 44 | 17 | 876.091 | 1
41713 | 41713 | 3 | 44 | 18 | 876.8201 | 1
41714 | 41714 | 3 | 44 | 19 | 877.3094 | 1
41715 | 41715 | 3 | 44 | 20 | 877.6921 | 1
41716 | 41716 | 3 | 44 | 21 | 878.0096 | 1
41717 | 41717 | 3 | 44 | 22 | 878.2897 | 1
41718 | 41718 | 3 | 44 | 23 | 878.4951 | 1
41719 | 41719 | 3 | 44 | 24 | 878.6288 | 1
41720 | 41720 | 3 | 44 | 25 | 878.7172 | 1
41721 | 41721 | 3 | 44 | 26 | 878.777 | 1
41722 | 41722 | 3 | 44 | 27 | 878.8185 | 1
41723 | 41723 | 3 | 44 | 28 | 878.8455 | 1
41724 | 41724 | 3 | 44 | 29 | 878.8615 | 1
41725 | 41725 | 3 | 44 | 30 | 878.8706 | 1
41726 | 41726 | 3 | 44 | 31 | 878.8763 | 1
41727 | 41727 | 3 | 44 | 32 | 878.8796 | 1
41728 | 41728 | 3 | 44 | 33 | 878.8799 | 1
41729 | 41729 | 3 | 44 | 34 | 878.8768 | 1
41730 | 41730 | 3 | 44 | 35 | 878.8698 | 1
41731 | 41731 | 3 | 44 | 36 | 878.8575 | 1
41732 | 41732 | 3 | 44 | 37 | 878.8391 | 1
41733 | 41733 | 3 | 44 | 38 | 878.8181 | 1
41734 | 41734 | 3 | 44 | 39 | 878.7924 | 1
41735 | 41735 | 3 | 44 | 40 | 878.7623 | 1
41736 | 41736 | 3 | 44 | 41 | 878.7291 | 1
41737 | 41737 | 3 | 44 | 42 | 878.6942 | 1
41738 | 41738 | 3 | 44 | 43 | 878.6528 | 1
41739 | 41739 | 3 | 44 | 44 | 878.6075 | 1
41740 | 41740 | 3 | 44 | 45 | 878.5648 | 1
41741 | 41741 | 3 | 44 | 46 | 878.5199 | 1
41742 | 41742 | 3 | 44 | 47 | 878.4736 | 1
41743 | 41743 | 3 | 44 | 48 | 878.426 | 1
41744 | 41744 | 3 | 44 | 49 | 878.3738 | 1
41745 | 41745 | 3 | 44 | 50 | 878.3035 | 1
41746 | 41746 | 3 | 44 | 51 | 878.2173 | 1
41747 | 41747 | 3 | 44 | 52 | 878.1198 | 1
41748 | 41748 | 3 | 44 | 53 | 877.9967 | 1
41749 | 41749 | 3 | 44 | 54 | 877.8978 | 1
41750 | 41750 | 3 | 44 | 55 | 877.8019 | 1
41751 | 41751 | 3 | 44 | 56 | 877.7067 | 1
41752 | 41752 | 3 | 44 | 57 | 877.5999 | 1
41753 | 41753 | 3 | 44 | 58 | 877.4914 | 1
41754 | 41754 | 3 | 44 | 59 | 877.3884 | 1
41755 | 41755 | 3 | 44 | 60 | 877.2728 | 1
41756 | 41756 | 3 | 44 | 61 | 877.1433 | 1
41757 | 41757 | 3 | 44 | 62 | 877.0016 | 1
41758 | 41758 | 3 | 44 | 63 | 876.8534 | 1
41759 | 41759 | 3 | 44 | 64 | 876.6708 | 1
41760 | 41760 | 3 | 44 | 65 | 876.4238 | 1
41761 | 41761 | 3 | 44 | 66 | 876.0133 | 1
41762 | 41762 | 3 | 44 | 67 | 875.2806 | 1
41763 | 41763 | 3 | 44 | 68 | 874.6353 | 1
41764 | 41764 | 3 | 44 | 69 | 874.0337 | 1
41765 | 41765 | 3 | 44 | 70 | 873.438 | 1
41766 | 41766 | 3 | 44 | 71 | 872.7531 | 1
41767 | 41767 | 3 | 44 | 72 | 872.0529 | 1
41768 | 41768 | 3 | 44 | 73 | 871.5012 | 1
41769 | 41769 | 3 | 44 | 74 | 871.0219 | 1
41770 | 41770 | 3 | 44 | 75 | 870.6107 | 1
41771 | 41771 | 3 | 44 | 76 | 870.2621 | 1
41772 | 41772 | 3 | 44 | 77 | 869.972 | 1
41773 | 41773 | 3 | 44 | 78 | 869.7111 | 1
41774 | 41774 | 3 | 44 | 79 | 869.545 | 1
41775 | 41775 | 3 | 44 | 80 | 869.4716 | 1
41776 | 41776 | 3 | 44 | 81 | 869.4752 | 1
41777 | 41777 | 3 | 44 | 82 | 869.5577 | 1
41778 | 41778 | 3 | 44 | 83 | 869.718 | 1
41779 | 41779 | 3 | 44 | 84 | 869.9446 | 1
41780 | 41780 | 3 | 44 | 85 | 870.2203 | 1
41781 | 41781 | 3 | 44 | 86 | 870.4969 | 1
41782 | 41782 | 3 | 44 | 87 | 870.7629 | 1
41783 | 41783 | 3 | 44 | 88 | 871.0835 | 1
41784 | 41784 | 3 | 44 | 89 | 871.4975 | 1
41785 | 41785 | 3 | 44 | 90 | 871.6114 | 1
41786 | 41786 | 3 | 44 | 91 | 871.6227 | 1
41787 | 41787 | 3 | 44 | 92 | 871.6017 | 1
41788 | 41788 | 3 | 44 | 93 | 871.5616 | 1
41789 | 41789 | 3 | 44 | 94 | 871.4971 | 1
41790 | 41790 | 3 | 44 | 95 | 871.3875 | 1
41791 | 41791 | 3 | 44 | 96 | 871.2418 | 1
41792 | 41792 | 3 | 44 | 97 | 871.0744 | 1
41793 | 41793 | 3 | 44 | 98 | 870.8631 | 1
41794 | 41794 | 3 | 44 | 99 | 870.5876 | 1
41795 | 41795 | 3 | 44 | 100 | 870.2673 | 1
41796 | 41796 | 3 | 44 | 101 | 869.8022 | 1
41797 | 41797 | 3 | 44 | 102 | 869.1537 | 1
41798 | 41798 | 3 | 44 | 103 | 867.3058 | 1
41799 | 41799 | 3 | 44 | 104 | 865.8289 | 1
41800 | 41800 | 3 | 44 | 105 | 864.3484 | 1
41801 | 41801 | 3 | 44 | 106 | 862.0529 | 1
41802 | 41802 | 3 | 44 | 107 | 856.6498 | 1
41803 | 41803 | 3 | 44 | 108 | 852.1894 | 1
41804 | 41804 | 3 | 44 | 109 | 848.1285 | 1
41805 | 41805 | 3 | 44 | 110 | 846.0865 | 1
41806 | 41806 | 3 | 44 | 111 | 845.4201 | 1
41807 | 41807 | 3 | 44 | 112 | 845.6611 | 1
41808 | 41808 | 3 | 44 | 113 | 847.504 | 1
41809 | 41809 | 3 | 44 | 114 | 851.0063 | 1
41810 | 41810 | 3 | 44 | 115 | 855.6105 | 1
41811 | 41811 | 3 | 44 | 116 | 860.9425 | 1
41812 | 41812 | 3 | 44 | 117 | 867.1237 | 1
41813 | 41813 | 3 | 44 | 118 | 872.4453 | 1
41814 | 41814 | 3 | 44 | 119 | 877.6556 | 1
41815 | 41815 | 3 | 44 | 120 | 879.5709 | 1
41816 | 41816 | 3 | 44 | 121 | 880.4334 | 1
41817 | 41817 | 3 | 44 | 122 | 881.8393 | 1
41818 | 41818 | 3 | 44 | 123 | 885.9059 | 1
41819 | 41819 | 3 | 44 | 124 | -999 | 0
41820 | 41820 | 3 | 44 | 125 | -999 | 0
41821 | 41821 | 3 | 44 | 126 | -999 | 0
41822 | 41822 | 3 | 44 | 127 | -999 | 0
41823 | 41823 | 3 | 44 | 128 | -999 | 0
41824 | 41824 | 3 | 44 | 129 | -999 | 0
41825 | 41825 | 3 | 44 | 130 | -999 | 0
41826 | 41826 | 3 | 44 | 131 | -999 | 0
41827 | 41827 | 3 | 44 | 132 | -999 | 0
41828 | 41828 | 3 | 44 | 133 | -999 | 0
41829 | 41829 | 3 | 44 | 134 | -999 | 0
41830 | 41830 | 3 | 44 | 135 | -999 | 0
41831 | 41831 | 3 | 44 | 136 | -999 | 0
41832 | 41832 | 3 | 44 | 137 | -999 | 0
41833 | 41833 | 3 | 44 | 138 | -999 | 0
41834 | 41834 | 3 | 44 | 139 | -999 | 0
41835 | 41835 | 3 | 44 | 140 | -999 | 0
41836 | 41836 | 3 | 44 | 141 | -999 | 0
41837 | 41837 | 3 | 44 | 142 | -999 | 0
41838 | 41838 | 3 | 44 | 143 | -999 | 0
41839 | 41839 | 3 | 44 | 144 | -999 | 0
41840 | 41840 | 3 | 44 | 145 | -999 | 0
41841 | 41841 | 3 | 44 | 146 | -999 | 0
41842 | 41842 | 3 | 44 | 147 | -999 | 0
41843 | 41843 | 3 | 44 | 148 | -999 | 0
41844 | 41844 | 3 | 44 | 149 | -999 | 0
41845 | 41845 | 3 | 44 | 150 | -999 | 0
41846 | 41846 | 3 | 44 | 151 | -999 | 0
41847 | 41847 | 3 | 44 | 152 | -999 | 0
41848 | 41848 | 3 | 44 | 153 | -999 | 0
41849 | 41849 | 3 | 44 | 154 | -999 | 0
41850 | 41850 | 3 | 44 | 155 | -999 | 0
41851 | 41851 | 3 | 45 | 1 | -999 | 0
41852 | 41852 | 3 | 45 | 2 | -999 | 0
41853 | 41853 | 3 | 45 | 3 | 840.1996 | 1
41854 | 41854 | 3 | 45 | 4 | 840.3179 | 1
41855 | 41855 | 3 | 45 | 5 | 841.4672 | 1
41856 | 41856 | 3 | 45 | 6 | 843.653 | 1
41857 | 41857 | 3 | 45 | 7 | 845.7551 | 1
41858 | 41858 | 3 | 45 | 8 | 847.793 | 1
41859 | 41859 | 3 | 45 | 9 | 850.0687 | 1
41860 | 41860 | 3 | 45 | 10 | 852.7699 | 1
41861 | 41861 | 3 | 45 | 11 | 855.9645 | 1
41862 | 41862 | 3 | 45 | 12 | 859.7742 | 1
41863 | 41863 | 3 | 45 | 13 | 864.3339 | 1
41864 | 41864 | 3 | 45 | 14 | 870.6093 | 1
41865 | 41865 | 3 | 45 | 15 | 873.7583 | 1
41866 | 41866 | 3 | 45 | 16 | 874.9841 | 1
41867 | 41867 | 3 | 45 | 17 | 875.9778 | 1
41868 | 41868 | 3 | 45 | 18 | 876.732 | 1
41869 | 41869 | 3 | 45 | 19 | 877.2141 | 1
41870 | 41870 | 3 | 45 | 20 | 877.5803 | 1
41871 | 41871 | 3 | 45 | 21 | 877.8795 | 1
41872 | 41872 | 3 | 45 | 22 | 878.1191 | 1
41873 | 41873 | 3 | 45 | 23 | 878.3351 | 1
41874 | 41874 | 3 | 45 | 24 | 878.4819 | 1
41875 | 41875 | 3 | 45 | 25 | 878.5712 | 1
41876 | 41876 | 3 | 45 | 26 | 878.6295 | 1
41877 | 41877 | 3 | 45 | 27 | 878.6687 | 1
41878 | 41878 | 3 | 45 | 28 | 878.6935 | 1
41879 | 41879 | 3 | 45 | 29 | 878.7073 | 1
41880 | 41880 | 3 | 45 | 30 | 878.7142 | 1
41881 | 41881 | 3 | 45 | 31 | 878.7181 | 1
41882 | 41882 | 3 | 45 | 32 | 878.7192 | 1
41883 | 41883 | 3 | 45 | 33 | 878.7167 | 1
41884 | 41884 | 3 | 45 | 34 | 878.7103 | 1
41885 | 41885 | 3 | 45 | 35 | 878.6997 | 1
41886 | 41886 | 3 | 45 | 36 | 878.6831 | 1
41887 | 41887 | 3 | 45 | 37 | 878.6613 | 1
41888 | 41888 | 3 | 45 | 38 | 878.6374 | 1
41889 | 41889 | 3 | 45 | 39 | 878.6087 | 1
41890 | 41890 | 3 | 45 | 40 | 878.5762 | 1
41891 | 41891 | 3 | 45 | 41 | 878.5419 | 1
41892 | 41892 | 3 | 45 | 42 | 878.5061 | 1
41893 | 41893 | 3 | 45 | 43 | 878.462 | 1
41894 | 41894 | 3 | 45 | 44 | 878.4111 | 1
41895 | 41895 | 3 | 45 | 45 | 878.3613 | 1
41896 | 41896 | 3 | 45 | 46 | 878.3076 | 1
41897 | 41897 | 3 | 45 | 47 | 878.2505 | 1
41898 | 41898 | 3 | 45 | 48 | 878.1904 | 1
41899 | 41899 | 3 | 45 | 49 | 878.1224 | 1
41900 | 41900 | 3 | 45 | 50 | 878.0336 | 1
41901 | 41901 | 3 | 45 | 51 | 877.9265 | 1
41902 | 41902 | 3 | 45 | 52 | 877.7919 | 1
41903 | 41903 | 3 | 45 | 53 | 877.6802 | 1
41904 | 41904 | 3 | 45 | 54 | 877.5778 | 1
41905 | 41905 | 3 | 45 | 55 | 877.4758 | 1
41906 | 41906 | 3 | 45 | 56 | 877.3737 | 1
41907 | 41907 | 3 | 45 | 57 | 877.2581 | 1
41908 | 41908 | 3 | 45 | 58 | 877.1376 | 1
41909 | 41909 | 3 | 45 | 59 | 877.0178 | 1
41910 | 41910 | 3 | 45 | 60 | 876.8784 | 1
41911 | 41911 | 3 | 45 | 61 | 876.721 | 1
41912 | 41912 | 3 | 45 | 62 | 876.5455 | 1
41913 | 41913 | 3 | 45 | 63 | 876.3491 | 1
41914 | 41914 | 3 | 45 | 64 | 876.0793 | 1
41915 | 41915 | 3 | 45 | 65 | 875.6295 | 1
41916 | 41916 | 3 | 45 | 66 | 874.6551 | 1
41917 | 41917 | 3 | 45 | 67 | 873.7827 | 1
41918 | 41918 | 3 | 45 | 68 | 872.9983 | 1
41919 | 41919 | 3 | 45 | 69 | 872.2711 | 1
41920 | 41920 | 3 | 45 | 70 | 871.5917 | 1
41921 | 41921 | 3 | 45 | 71 | 870.8926 | 1
41922 | 41922 | 3 | 45 | 72 | 870.2772 | 1
41923 | 41923 | 3 | 45 | 73 | 869.8036 | 1
41924 | 41924 | 3 | 45 | 74 | 869.3789 | 1
41925 | 41925 | 3 | 45 | 75 | 868.9955 | 1
41926 | 41926 | 3 | 45 | 76 | 868.6537 | 1
41927 | 41927 | 3 | 45 | 77 | 868.3574 | 1
41928 | 41928 | 3 | 45 | 78 | 868.0808 | 1
41929 | 41929 | 3 | 45 | 79 | 867.8851 | 1
41930 | 41930 | 3 | 45 | 80 | 867.7658 | 1
41931 | 41931 | 3 | 45 | 81 | 867.6962 | 1
41932 | 41932 | 3 | 45 | 82 | 867.6725 | 1
41933 | 41933 | 3 | 45 | 83 | 867.6938 | 1
41934 | 41934 | 3 | 45 | 84 | 867.7637 | 1
41935 | 41935 | 3 | 45 | 85 | 867.9092 | 1
41936 | 41936 | 3 | 45 | 86 | 868.144 | 1
41937 | 41937 | 3 | 45 | 87 | 868.4245 | 1
41938 | 41938 | 3 | 45 | 88 | 868.7905 | 1
41939 | 41939 | 3 | 45 | 89 | 869.2715 | 1
41940 | 41940 | 3 | 45 | 90 | 869.89 | 1
41941 | 41941 | 3 | 45 | 91 | 870.1247 | 1
41942 | 41942 | 3 | 45 | 92 | 870.2548 | 1
41943 | 41943 | 3 | 45 | 93 | 870.3411 | 1
41944 | 41944 | 3 | 45 | 94 | 870.3964 | 1
41945 | 41945 | 3 | 45 | 95 | 870.4037 | 1
41946 | 41946 | 3 | 45 | 96 | 870.3362 | 1
41947 | 41947 | 3 | 45 | 97 | 870.1918 | 1
41948 | 41948 | 3 | 45 | 98 | 869.962 | 1
41949 | 41949 | 3 | 45 | 99 | 869.7031 | 1
41950 | 41950 | 3 | 45 | 100 | 869.2785 | 1
41951 | 41951 | 3 | 45 | 101 | 868.4255 | 1
41952 | 41952 | 3 | 45 | 102 | 867.3038 | 1
41953 | 41953 | 3 | 45 | 103 | 863.8483 | 1
41954 | 41954 | 3 | 45 | 104 | 861.6145 | 1
41955 | 41955 | 3 | 45 | 105 | 859.663 | 1
41956 | 41956 | 3 | 45 | 106 | 857.2697 | 1
41957 | 41957 | 3 | 45 | 107 | 853.4219 | 1
41958 | 41958 | 3 | 45 | 108 | 850.5551 | 1
41959 | 41959 | 3 | 45 | 109 | 846.788 | 1
41960 | 41960 | 3 | 45 | 110 | 845.4423 | 1
41961 | 41961 | 3 | 45 | 111 | 845.201 | 1
41962 | 41962 | 3 | 45 | 112 | 845.8837 | 1
41963 | 41963 | 3 | 45 | 113 | 848.4952 | 1
41964 | 41964 | 3 | 45 | 114 | 852.6815 | 1
41965 | 41965 | 3 | 45 | 115 | 857.9982 | 1
41966 | 41966 | 3 | 45 | 116 | 862.8347 | 1
41967 | 41967 | 3 | 45 | 117 | 868.4252 | 1
41968 | 41968 | 3 | 45 | 118 | 873.4921 | 1
41969 | 41969 | 3 | 45 | 119 | 878.1857 | 1
41970 | 41970 | 3 | 45 | 120 | 879.7786 | 1
41971 | 41971 | 3 | 45 | 121 | 880.642 | 1
41972 | 41972 | 3 | 45 | 122 | 882.7656 | 1
41973 | 41973 | 3 | 45 | 123 | 886.8894 | 1
41974 | 41974 | 3 | 45 | 124 | -999 | 0
41975 | 41975 | 3 | 45 | 125 | -999 | 0
41976 | 41976 | 3 | 45 | 126 | -999 | 0
41977 | 41977 | 3 | 45 | 127 | -999 | 0
41978 | 41978 | 3 | 45 | 128 | -999 | 0
41979 | 41979 | 3 | 45 | 129 | -999 | 0
41980 | 41980 | 3 | 45 | 130 | -999 | 0
41981 | 41981 | 3 | 45 | 131 | -999 | 0
41982 | 41982 | 3 | 45 | 132 | -999 | 0
41983 | 41983 | 3 | 45 | 133 | -999 | 0
41984 | 41984 | 3 | 45 | 134 | -999 | 0
41985 | 41985 | 3 | 45 | 135 | -999 | 0
41986 | 41986 | 3 | 45 | 136 | -999 | 0
41987 | 41987 | 3 | 45 | 137 | -999 | 0
41988 | 41988 | 3 | 45 | 138 | -999 | 0
41989 | 41989 | 3 | 45 | 139 | -999 | 0
41990 | 41990 | 3 | 45 | 140 | -999 | 0
41991 | 41991 | 3 | 45 | 141 | -999 | 0
41992 | 41992 | 3 | 45 | 142 | -999 | 0
41993 | 41993 | 3 | 45 | 143 | -999 | 0
41994 | 41994 | 3 | 45 | 144 | -999 | 0
41995 | 41995 | 3 | 45 | 145 | -999 | 0
41996 | 41996 | 3 | 45 | 146 | -999 | 0
41997 | 41997 | 3 | 45 | 147 | -999 | 0
41998 | 41998 | 3 | 45 | 148 | -999 | 0
41999 | 41999 | 3 | 45 | 149 | -999 | 0
42000 | 42000 | 3 | 45 | 150 | -999 | 0
42001 | 42001 | 3 | 45 | 151 | -999 | 0
42002 | 42002 | 3 | 45 | 152 | -999 | 0
42003 | 42003 | 3 | 45 | 153 | -999 | 0
42004 | 42004 | 3 | 45 | 154 | -999 | 0
42005 | 42005 | 3 | 45 | 155 | -999 | 0
42006 | 42006 | 3 | 46 | 1 | -999 | 0
42007 | 42007 | 3 | 46 | 2 | 840.2141 | 1
42008 | 42008 | 3 | 46 | 3 | 840.2001 | 1
42009 | 42009 | 3 | 46 | 4 | 840.3254 | 1
42010 | 42010 | 3 | 46 | 5 | 841.5438 | 1
42011 | 42011 | 3 | 46 | 6 | 843.7706 | 1
42012 | 42012 | 3 | 46 | 7 | 845.843 | 1
42013 | 42013 | 3 | 46 | 8 | 847.8043 | 1
42014 | 42014 | 3 | 46 | 9 | 850.0154 | 1
42015 | 42015 | 3 | 46 | 10 | 852.6536 | 1
42016 | 42016 | 3 | 46 | 11 | 855.7672 | 1
42017 | 42017 | 3 | 46 | 12 | 859.4456 | 1
42018 | 42018 | 3 | 46 | 13 | 863.7079 | 1
42019 | 42019 | 3 | 46 | 14 | 868.8643 | 1
42020 | 42020 | 3 | 46 | 15 | 873.21 | 1
42021 | 42021 | 3 | 46 | 16 | 874.6913 | 1
42022 | 42022 | 3 | 46 | 17 | 875.8237 | 1
42023 | 42023 | 3 | 46 | 18 | 876.6397 | 1
42024 | 42024 | 3 | 46 | 19 | 877.1187 | 1
42025 | 42025 | 3 | 46 | 20 | 877.4711 | 1
42026 | 42026 | 3 | 46 | 21 | 877.7579 | 1
42027 | 42027 | 3 | 46 | 22 | 877.9826 | 1
42028 | 42028 | 3 | 46 | 23 | 878.1613 | 1
42029 | 42029 | 3 | 46 | 24 | 878.3306 | 1
42030 | 42030 | 3 | 46 | 25 | 878.4265 | 1
42031 | 42031 | 3 | 46 | 26 | 878.4833 | 1
42032 | 42032 | 3 | 46 | 27 | 878.5206 | 1
42033 | 42033 | 3 | 46 | 28 | 878.5443 | 1
42034 | 42034 | 3 | 46 | 29 | 878.5568 | 1
42035 | 42035 | 3 | 46 | 30 | 878.5613 | 1
42036 | 42036 | 3 | 46 | 31 | 878.5619 | 1
42037 | 42037 | 3 | 46 | 32 | 878.5597 | 1
42038 | 42038 | 3 | 46 | 33 | 878.5549 | 1
42039 | 42039 | 3 | 46 | 34 | 878.5466 | 1
42040 | 42040 | 3 | 46 | 35 | 878.5341 | 1
42041 | 42041 | 3 | 46 | 36 | 878.5142 | 1
42042 | 42042 | 3 | 46 | 37 | 878.4879 | 1
42043 | 42043 | 3 | 46 | 38 | 878.4606 | 1
42044 | 42044 | 3 | 46 | 39 | 878.43 | 1
42045 | 42045 | 3 | 46 | 40 | 878.3968 | 1
42046 | 42046 | 3 | 46 | 41 | 878.3609 | 1
42047 | 42047 | 3 | 46 | 42 | 878.3215 | 1
42048 | 42048 | 3 | 46 | 43 | 878.2713 | 1
42049 | 42049 | 3 | 46 | 44 | 878.2128 | 1
42050 | 42050 | 3 | 46 | 45 | 878.1555 | 1
42051 | 42051 | 3 | 46 | 46 | 878.093 | 1
42052 | 42052 | 3 | 46 | 47 | 878.0257 | 1
42053 | 42053 | 3 | 46 | 48 | 877.9534 | 1
42054 | 42054 | 3 | 46 | 49 | 877.873 | 1
42055 | 42055 | 3 | 46 | 50 | 877.7676 | 1
42056 | 42056 | 3 | 46 | 51 | 877.6237 | 1
42057 | 42057 | 3 | 46 | 52 | 877.4863 | 1
42058 | 42058 | 3 | 46 | 53 | 877.3745 | 1
42059 | 42059 | 3 | 46 | 54 | 877.2658 | 1
42060 | 42060 | 3 | 46 | 55 | 877.1563 | 1
42061 | 42061 | 3 | 46 | 56 | 877.0453 | 1
42062 | 42062 | 3 | 46 | 57 | 876.9173 | 1
42063 | 42063 | 3 | 46 | 58 | 876.7814 | 1
42064 | 42064 | 3 | 46 | 59 | 876.6458 | 1
42065 | 42065 | 3 | 46 | 60 | 876.488 | 1
42066 | 42066 | 3 | 46 | 61 | 876.2993 | 1
42067 | 42067 | 3 | 46 | 62 | 876.0694 | 1
42068 | 42068 | 3 | 46 | 63 | 875.7823 | 1
42069 | 42069 | 3 | 46 | 64 | 875.3421 | 1
42070 | 42070 | 3 | 46 | 65 | 874.5613 | 1
42071 | 42071 | 3 | 46 | 66 | 873.3361 | 1
42072 | 42072 | 3 | 46 | 67 | 872.3232 | 1
42073 | 42073 | 3 | 46 | 68 | 871.4553 | 1
42074 | 42074 | 3 | 46 | 69 | 870.6838 | 1
42075 | 42075 | 3 | 46 | 70 | 870.0016 | 1
42076 | 42076 | 3 | 46 | 71 | 869.3274 | 1
42077 | 42077 | 3 | 46 | 72 | 868.7454 | 1
42078 | 42078 | 3 | 46 | 73 | 868.2866 | 1
42079 | 42079 | 3 | 46 | 74 | 867.8691 | 1
42080 | 42080 | 3 | 46 | 75 | 867.4896 | 1
42081 | 42081 | 3 | 46 | 76 | 867.1486 | 1
42082 | 42082 | 3 | 46 | 77 | 866.8478 | 1
42083 | 42083 | 3 | 46 | 78 | 866.5558 | 1
42084 | 42084 | 3 | 46 | 79 | 866.3283 | 1
42085 | 42085 | 3 | 46 | 80 | 866.166 | 1
42086 | 42086 | 3 | 46 | 81 | 866.0416 | 1
42087 | 42087 | 3 | 46 | 82 | 865.9523 | 1
42088 | 42088 | 3 | 46 | 83 | 865.8999 | 1
42089 | 42089 | 3 | 46 | 84 | 865.8798 | 1
42090 | 42090 | 3 | 46 | 85 | 865.9101 | 1
42091 | 42091 | 3 | 46 | 86 | 866.0374 | 1
42092 | 42092 | 3 | 46 | 87 | 866.2355 | 1
42093 | 42093 | 3 | 46 | 88 | 866.5272 | 1
42094 | 42094 | 3 | 46 | 89 | 866.9246 | 1
42095 | 42095 | 3 | 46 | 90 | 867.4594 | 1
42096 | 42096 | 3 | 46 | 91 | 868.1683 | 1
42097 | 42097 | 3 | 46 | 92 | 868.6152 | 1
42098 | 42098 | 3 | 46 | 93 | 868.8928 | 1
42099 | 42099 | 3 | 46 | 94 | 869.0765 | 1
42100 | 42100 | 3 | 46 | 95 | 869.2382 | 1
42101 | 42101 | 3 | 46 | 96 | 869.2859 | 1
42102 | 42102 | 3 | 46 | 97 | 869.1716 | 1
42103 | 42103 | 3 | 46 | 98 | 868.8788 | 1
42104 | 42104 | 3 | 46 | 99 | 868.6467 | 1
42105 | 42105 | 3 | 46 | 100 | 868.0466 | 1
42106 | 42106 | 3 | 46 | 101 | 866.6243 | 1
42107 | 42107 | 3 | 46 | 102 | 864.6857 | 1
42108 | 42108 | 3 | 46 | 103 | 860.7943 | 1
42109 | 42109 | 3 | 46 | 104 | 858.2878 | 1
42110 | 42110 | 3 | 46 | 105 | 856.0461 | 1
42111 | 42111 | 3 | 46 | 106 | 853.7585 | 1
42112 | 42112 | 3 | 46 | 107 | 850.8735 | 1
42113 | 42113 | 3 | 46 | 108 | 848.5281 | 1
42114 | 42114 | 3 | 46 | 109 | 846.026 | 1
42115 | 42115 | 3 | 46 | 110 | 845.2884 | 1
42116 | 42116 | 3 | 46 | 111 | 845.4631 | 1
42117 | 42117 | 3 | 46 | 112 | 846.5069 | 1
42118 | 42118 | 3 | 46 | 113 | 849.6382 | 1
42119 | 42119 | 3 | 46 | 114 | 854.7491 | 1
42120 | 42120 | 3 | 46 | 115 | 860.4456 | 1
42121 | 42121 | 3 | 46 | 116 | 864.7715 | 1
42122 | 42122 | 3 | 46 | 117 | 869.6528 | 1
42123 | 42123 | 3 | 46 | 118 | 874.4842 | 1
42124 | 42124 | 3 | 46 | 119 | 878.5629 | 1
42125 | 42125 | 3 | 46 | 120 | 879.9448 | 1
42126 | 42126 | 3 | 46 | 121 | 880.8746 | 1
42127 | 42127 | 3 | 46 | 122 | 883.8896 | 1
42128 | 42128 | 3 | 46 | 123 | 887.8236 | 1
42129 | 42129 | 3 | 46 | 124 | -999 | 0
42130 | 42130 | 3 | 46 | 125 | -999 | 0
42131 | 42131 | 3 | 46 | 126 | -999 | 0
42132 | 42132 | 3 | 46 | 127 | -999 | 0
42133 | 42133 | 3 | 46 | 128 | -999 | 0
42134 | 42134 | 3 | 46 | 129 | -999 | 0
42135 | 42135 | 3 | 46 | 130 | -999 | 0
42136 | 42136 | 3 | 46 | 131 | -999 | 0
42137 | 42137 | 3 | 46 | 132 | -999 | 0
42138 | 42138 | 3 | 46 | 133 | -999 | 0
42139 | 42139 | 3 | 46 | 134 | -999 | 0
42140 | 42140 | 3 | 46 | 135 | -999 | 0
42141 | 42141 | 3 | 46 | 136 | -999 | 0
42142 | 42142 | 3 | 46 | 137 | -999 | 0
42143 | 42143 | 3 | 46 | 138 | -999 | 0
42144 | 42144 | 3 | 46 | 139 | -999 | 0
42145 | 42145 | 3 | 46 | 140 | -999 | 0
42146 | 42146 | 3 | 46 | 141 | -999 | 0
42147 | 42147 | 3 | 46 | 142 | -999 | 0
42148 | 42148 | 3 | 46 | 143 | -999 | 0
42149 | 42149 | 3 | 46 | 144 | -999 | 0
42150 | 42150 | 3 | 46 | 145 | -999 | 0
42151 | 42151 | 3 | 46 | 146 | -999 | 0
42152 | 42152 | 3 | 46 | 147 | -999 | 0
42153 | 42153 | 3 | 46 | 148 | -999 | 0
42154 | 42154 | 3 | 46 | 149 | -999 | 0
42155 | 42155 | 3 | 46 | 150 | -999 | 0
42156 | 42156 | 3 | 46 | 151 | -999 | 0
42157 | 42157 | 3 | 46 | 152 | -999 | 0
42158 | 42158 | 3 | 46 | 153 | -999 | 0
42159 | 42159 | 3 | 46 | 154 | -999 | 0
42160 | 42160 | 3 | 46 | 155 | -999 | 0
42161 | 42161 | 3 | 47 | 1 | -999 | 0
42162 | 42162 | 3 | 47 | 2 | 840.2229 | 1
42163 | 42163 | 3 | 47 | 3 | 840.1431 | 1
42164 | 42164 | 3 | 47 | 4 | 840.3179 | 1
42165 | 42165 | 3 | 47 | 5 | 841.5612 | 1
42166 | 42166 | 3 | 47 | 6 | 843.8409 | 1
42167 | 42167 | 3 | 47 | 7 | 845.9055 | 1
42168 | 42168 | 3 | 47 | 8 | 847.7975 | 1
42169 | 42169 | 3 | 47 | 9 | 849.9498 | 1
42170 | 42170 | 3 | 47 | 10 | 852.5277 | 1
42171 | 42171 | 3 | 47 | 11 | 855.5628 | 1
42172 | 42172 | 3 | 47 | 12 | 859.1208 | 1
42173 | 42173 | 3 | 47 | 13 | 863.1447 | 1
42174 | 42174 | 3 | 47 | 14 | 867.6038 | 1
42175 | 42175 | 3 | 47 | 15 | 871.4584 | 1
42176 | 42176 | 3 | 47 | 16 | 873.778 | 1
42177 | 42177 | 3 | 47 | 17 | 875.2639 | 1
42178 | 42178 | 3 | 47 | 18 | 876.5245 | 1
42179 | 42179 | 3 | 47 | 19 | 877.007 | 1
42180 | 42180 | 3 | 47 | 20 | 877.3558 | 1
42181 | 42181 | 3 | 47 | 21 | 877.6357 | 1
42182 | 42182 | 3 | 47 | 22 | 877.854 | 1
42183 | 42183 | 3 | 47 | 23 | 878.0222 | 1
42184 | 42184 | 3 | 47 | 24 | 878.1639 | 1
42185 | 42185 | 3 | 47 | 25 | 878.2894 | 1
42186 | 42186 | 3 | 47 | 26 | 878.3495 | 1
42187 | 42187 | 3 | 47 | 27 | 878.3859 | 1
42188 | 42188 | 3 | 47 | 28 | 878.4079 | 1
42189 | 42189 | 3 | 47 | 29 | 878.4192 | 1
42190 | 42190 | 3 | 47 | 30 | 878.4222 | 1
42191 | 42191 | 3 | 47 | 31 | 878.4213 | 1
42192 | 42192 | 3 | 47 | 32 | 878.417 | 1
42193 | 42193 | 3 | 47 | 33 | 878.4094 | 1
42194 | 42194 | 3 | 47 | 34 | 878.3982 | 1
42195 | 42195 | 3 | 47 | 35 | 878.3831 | 1
42196 | 42196 | 3 | 47 | 36 | 878.3609 | 1
42197 | 42197 | 3 | 47 | 37 | 878.3325 | 1
42198 | 42198 | 3 | 47 | 38 | 878.3031 | 1
42199 | 42199 | 3 | 47 | 39 | 878.2698 | 1
42200 | 42200 | 3 | 47 | 40 | 878.2327 | 1
42201 | 42201 | 3 | 47 | 41 | 878.1919 | 1
42202 | 42202 | 3 | 47 | 42 | 878.1464 | 1
42203 | 42203 | 3 | 47 | 43 | 878.0889 | 1
42204 | 42204 | 3 | 47 | 44 | 878.0223 | 1
42205 | 42205 | 3 | 47 | 45 | 877.9568 | 1
42206 | 42206 | 3 | 47 | 46 | 877.885 | 1
42207 | 42207 | 3 | 47 | 47 | 877.8076 | 1
42208 | 42208 | 3 | 47 | 48 | 877.7249 | 1
42209 | 42209 | 3 | 47 | 49 | 877.6327 | 1
42210 | 42210 | 3 | 47 | 50 | 877.5048 | 1
42211 | 42211 | 3 | 47 | 51 | 877.3199 | 1
42212 | 42212 | 3 | 47 | 52 | 877.1909 | 1
42213 | 42213 | 3 | 47 | 53 | 877.0711 | 1
42214 | 42214 | 3 | 47 | 54 | 876.9506 | 1
42215 | 42215 | 3 | 47 | 55 | 876.8262 | 1
42216 | 42216 | 3 | 47 | 56 | 876.6975 | 1
42217 | 42217 | 3 | 47 | 57 | 876.5479 | 1
42218 | 42218 | 3 | 47 | 58 | 876.3886 | 1
42219 | 42219 | 3 | 47 | 59 | 876.2248 | 1
42220 | 42220 | 3 | 47 | 60 | 876.0148 | 1
42221 | 42221 | 3 | 47 | 61 | 875.7175 | 1
42222 | 42222 | 3 | 47 | 62 | 875.2873 | 1
42223 | 42223 | 3 | 47 | 63 | 874.7045 | 1
42224 | 42224 | 3 | 47 | 64 | 873.7741 | 1
42225 | 42225 | 3 | 47 | 65 | 872.6492 | 1
42226 | 42226 | 3 | 47 | 66 | 871.6818 | 1
42227 | 42227 | 3 | 47 | 67 | 870.8083 | 1
42228 | 42228 | 3 | 47 | 68 | 870.0259 | 1
42229 | 42229 | 3 | 47 | 69 | 869.3237 | 1
42230 | 42230 | 3 | 47 | 70 | 868.6867 | 1
42231 | 42231 | 3 | 47 | 71 | 868.0316 | 1
42232 | 42232 | 3 | 47 | 72 | 867.45 | 1
42233 | 42233 | 3 | 47 | 73 | 866.9842 | 1
42234 | 42234 | 3 | 47 | 74 | 866.5615 | 1
42235 | 42235 | 3 | 47 | 75 | 866.178 | 1
42236 | 42236 | 3 | 47 | 76 | 865.8306 | 1
42237 | 42237 | 3 | 47 | 77 | 865.5181 | 1
42238 | 42238 | 3 | 47 | 78 | 865.2045 | 1
42239 | 42239 | 3 | 47 | 79 | 864.9424 | 1
42240 | 42240 | 3 | 47 | 80 | 864.7467 | 1
42241 | 42241 | 3 | 47 | 81 | 864.5861 | 1
42242 | 42242 | 3 | 47 | 82 | 864.4575 | 1
42243 | 42243 | 3 | 47 | 83 | 864.3592 | 1
42244 | 42244 | 3 | 47 | 84 | 864.2912 | 1
42245 | 42245 | 3 | 47 | 85 | 864.2572 | 1
42246 | 42246 | 3 | 47 | 86 | 864.2977 | 1
42247 | 42247 | 3 | 47 | 87 | 864.3929 | 1
42248 | 42248 | 3 | 47 | 88 | 864.5512 | 1
42249 | 42249 | 3 | 47 | 89 | 864.7679 | 1
42250 | 42250 | 3 | 47 | 90 | 865.0272 | 1
42251 | 42251 | 3 | 47 | 91 | 865.2982 | 1
42252 | 42252 | 3 | 47 | 92 | 865.5359 | 1
42253 | 42253 | 3 | 47 | 93 | 865.7415 | 1
42254 | 42254 | 3 | 47 | 94 | 865.9387 | 1
42255 | 42255 | 3 | 47 | 95 | 866.1436 | 1
42256 | 42256 | 3 | 47 | 96 | 866.4109 | 1
42257 | 42257 | 3 | 47 | 97 | 866.5322 | 1
42258 | 42258 | 3 | 47 | 98 | 866.5078 | 1
42259 | 42259 | 3 | 47 | 99 | 865.3038 | 1
42260 | 42260 | 3 | 47 | 100 | 864.3433 | 1
42261 | 42261 | 3 | 47 | 101 | 862.9635 | 1
42262 | 42262 | 3 | 47 | 102 | 861.1026 | 1
42263 | 42263 | 3 | 47 | 103 | 858.2906 | 1
42264 | 42264 | 3 | 47 | 104 | 855.8359 | 1
42265 | 42265 | 3 | 47 | 105 | 853.42 | 1
42266 | 42266 | 3 | 47 | 106 | 851.1948 | 1
42267 | 42267 | 3 | 47 | 107 | 849.8922 | 1
42268 | 42268 | 3 | 47 | 108 | 847.2326 | 1
42269 | 42269 | 3 | 47 | 109 | 845.7668 | 1
42270 | 42270 | 3 | 47 | 110 | 845.5965 | 1
42271 | 42271 | 3 | 47 | 111 | 846.1914 | 1
42272 | 42272 | 3 | 47 | 112 | 847.5613 | 1
42273 | 42273 | 3 | 47 | 113 | 850.968 | 1
42274 | 42274 | 3 | 47 | 114 | 857.2363 | 1
42275 | 42275 | 3 | 47 | 115 | 862.1161 | 1
42276 | 42276 | 3 | 47 | 116 | 866.0288 | 1
42277 | 42277 | 3 | 47 | 117 | 870.6691 | 1
42278 | 42278 | 3 | 47 | 118 | 875.3521 | 1
42279 | 42279 | 3 | 47 | 119 | 878.8497 | 1
42280 | 42280 | 3 | 47 | 120 | 880.0981 | 1
42281 | 42281 | 3 | 47 | 121 | 881.1585 | 1
42282 | 42282 | 3 | 47 | 122 | 885.1213 | 1
42283 | 42283 | 3 | 47 | 123 | 888.7366 | 1
42284 | 42284 | 3 | 47 | 124 | -999 | 0
42285 | 42285 | 3 | 47 | 125 | -999 | 0
42286 | 42286 | 3 | 47 | 126 | -999 | 0
42287 | 42287 | 3 | 47 | 127 | -999 | 0
42288 | 42288 | 3 | 47 | 128 | -999 | 0
42289 | 42289 | 3 | 47 | 129 | -999 | 0
42290 | 42290 | 3 | 47 | 130 | -999 | 0
42291 | 42291 | 3 | 47 | 131 | -999 | 0
42292 | 42292 | 3 | 47 | 132 | -999 | 0
42293 | 42293 | 3 | 47 | 133 | -999 | 0
42294 | 42294 | 3 | 47 | 134 | -999 | 0
42295 | 42295 | 3 | 47 | 135 | -999 | 0
42296 | 42296 | 3 | 47 | 136 | -999 | 0
42297 | 42297 | 3 | 47 | 137 | -999 | 0
42298 | 42298 | 3 | 47 | 138 | -999 | 0
42299 | 42299 | 3 | 47 | 139 | -999 | 0
42300 | 42300 | 3 | 47 | 140 | -999 | 0
42301 | 42301 | 3 | 47 | 141 | -999 | 0
42302 | 42302 | 3 | 47 | 142 | -999 | 0
42303 | 42303 | 3 | 47 | 143 | -999 | 0
42304 | 42304 | 3 | 47 | 144 | -999 | 0
42305 | 42305 | 3 | 47 | 145 | -999 | 0
42306 | 42306 | 3 | 47 | 146 | -999 | 0
42307 | 42307 | 3 | 47 | 147 | -999 | 0
42308 | 42308 | 3 | 47 | 148 | -999 | 0
42309 | 42309 | 3 | 47 | 149 | -999 | 0
42310 | 42310 | 3 | 47 | 150 | -999 | 0
42311 | 42311 | 3 | 47 | 151 | -999 | 0
42312 | 42312 | 3 | 47 | 152 | -999 | 0
42313 | 42313 | 3 | 47 | 153 | -999 | 0
42314 | 42314 | 3 | 47 | 154 | -999 | 0
42315 | 42315 | 3 | 47 | 155 | -999 | 0
42316 | 42316 | 3 | 48 | 1 | -999 | 0
42317 | 42317 | 3 | 48 | 2 | 840.2316 | 1
42318 | 42318 | 3 | 48 | 3 | 840.0921 | 1
42319 | 42319 | 3 | 48 | 4 | 840.2816 | 1
42320 | 42320 | 3 | 48 | 5 | 841.5399 | 1
42321 | 42321 | 3 | 48 | 6 | 843.8835 | 1
42322 | 42322 | 3 | 48 | 7 | 845.9403 | 1
42323 | 42323 | 3 | 48 | 8 | 847.775 | 1
42324 | 42324 | 3 | 48 | 9 | 849.8762 | 1
42325 | 42325 | 3 | 48 | 10 | 852.3981 | 1
42326 | 42326 | 3 | 48 | 11 | 855.3596 | 1
42327 | 42327 | 3 | 48 | 12 | 858.8069 | 1
42328 | 42328 | 3 | 48 | 13 | 862.6355 | 1
42329 | 42329 | 3 | 48 | 14 | 866.669 | 1
42330 | 42330 | 3 | 48 | 15 | 870.1776 | 1
42331 | 42331 | 3 | 48 | 16 | 872.5943 | 1
42332 | 42332 | 3 | 48 | 17 | 874.435 | 1
42333 | 42333 | 3 | 48 | 18 | 876.3417 | 1
42334 | 42334 | 3 | 48 | 19 | 876.8752 | 1
42335 | 42335 | 3 | 48 | 20 | 877.2327 | 1
42336 | 42336 | 3 | 48 | 21 | 877.5109 | 1
42337 | 42337 | 3 | 48 | 22 | 877.7288 | 1
42338 | 42338 | 3 | 48 | 23 | 877.8937 | 1
42339 | 42339 | 3 | 48 | 24 | 878.0242 | 1
42340 | 42340 | 3 | 48 | 25 | 878.1345 | 1
42341 | 42341 | 3 | 48 | 26 | 878.2256 | 1
42342 | 42342 | 3 | 48 | 27 | 878.2646 | 1
42343 | 42343 | 3 | 48 | 28 | 878.285 | 1
42344 | 42344 | 3 | 48 | 29 | 878.2943 | 1
42345 | 42345 | 3 | 48 | 30 | 878.2961 | 1
42346 | 42346 | 3 | 48 | 31 | 878.294 | 1
42347 | 42347 | 3 | 48 | 32 | 878.2879 | 1
42348 | 42348 | 3 | 48 | 33 | 878.2777 | 1
42349 | 42349 | 3 | 48 | 34 | 878.2634 | 1
42350 | 42350 | 3 | 48 | 35 | 878.245 | 1
42351 | 42351 | 3 | 48 | 36 | 878.2197 | 1
42352 | 42352 | 3 | 48 | 37 | 878.1887 | 1
42353 | 42353 | 3 | 48 | 38 | 878.1567 | 1
42354 | 42354 | 3 | 48 | 39 | 878.1201 | 1
42355 | 42355 | 3 | 48 | 40 | 878.0787 | 1
42356 | 42356 | 3 | 48 | 41 | 878.0325 | 1
42357 | 42357 | 3 | 48 | 42 | 877.9813 | 1
42358 | 42358 | 3 | 48 | 43 | 877.9164 | 1
42359 | 42359 | 3 | 48 | 44 | 877.841 | 1
42360 | 42360 | 3 | 48 | 45 | 877.7665 | 1
42361 | 42361 | 3 | 48 | 46 | 877.6843 | 1
42362 | 42362 | 3 | 48 | 47 | 877.5957 | 1
42363 | 42363 | 3 | 48 | 48 | 877.5013 | 1
42364 | 42364 | 3 | 48 | 49 | 877.3917 | 1
42365 | 42365 | 3 | 48 | 50 | 877.2254 | 1
42366 | 42366 | 3 | 48 | 51 | 877.0355 | 1
42367 | 42367 | 3 | 48 | 52 | 876.8999 | 1
42368 | 42368 | 3 | 48 | 53 | 876.7678 | 1
42369 | 42369 | 3 | 48 | 54 | 876.6308 | 1
42370 | 42370 | 3 | 48 | 55 | 876.4865 | 1
42371 | 42371 | 3 | 48 | 56 | 876.3356 | 1
42372 | 42372 | 3 | 48 | 57 | 876.1589 | 1
42373 | 42373 | 3 | 48 | 58 | 875.9635 | 1
42374 | 42374 | 3 | 48 | 59 | 875.7426 | 1
42375 | 42375 | 3 | 48 | 60 | 875.3987 | 1
42376 | 42376 | 3 | 48 | 61 | 874.7608 | 1
42377 | 42377 | 3 | 48 | 62 | 873.975 | 1
42378 | 42378 | 3 | 48 | 63 | 873.1716 | 1
42379 | 42379 | 3 | 48 | 64 | 872.196 | 1
42380 | 42380 | 3 | 48 | 65 | 871.1724 | 1
42381 | 42381 | 3 | 48 | 66 | 870.32 | 1
42382 | 42382 | 3 | 48 | 67 | 869.545 | 1
42383 | 42383 | 3 | 48 | 68 | 868.8393 | 1
42384 | 42384 | 3 | 48 | 69 | 868.1841 | 1
42385 | 42385 | 3 | 48 | 70 | 867.5707 | 1
42386 | 42386 | 3 | 48 | 71 | 866.9227 | 1
42387 | 42387 | 3 | 48 | 72 | 866.3381 | 1
42388 | 42388 | 3 | 48 | 73 | 865.8669 | 1
42389 | 42389 | 3 | 48 | 74 | 865.4382 | 1
42390 | 42390 | 3 | 48 | 75 | 865.0464 | 1
42391 | 42391 | 3 | 48 | 76 | 864.6882 | 1
42392 | 42392 | 3 | 48 | 77 | 864.3626 | 1
42393 | 42393 | 3 | 48 | 78 | 864.0322 | 1
42394 | 42394 | 3 | 48 | 79 | 863.7507 | 1
42395 | 42395 | 3 | 48 | 80 | 863.5357 | 1
42396 | 42396 | 3 | 48 | 81 | 863.3518 | 1
42397 | 42397 | 3 | 48 | 82 | 863.1966 | 1
42398 | 42398 | 3 | 48 | 83 | 863.0699 | 1
42399 | 42399 | 3 | 48 | 84 | 862.9738 | 1
42400 | 42400 | 3 | 48 | 85 | 862.9051 | 1
42401 | 42401 | 3 | 48 | 86 | 862.8925 | 1
42402 | 42402 | 3 | 48 | 87 | 862.9189 | 1
42403 | 42403 | 3 | 48 | 88 | 862.98 | 1
42404 | 42404 | 3 | 48 | 89 | 863.0743 | 1
42405 | 42405 | 3 | 48 | 90 | 863.1917 | 1
42406 | 42406 | 3 | 48 | 91 | 863.3169 | 1
42407 | 42407 | 3 | 48 | 92 | 863.4444 | 1
42408 | 42408 | 3 | 48 | 93 | 863.5588 | 1
42409 | 42409 | 3 | 48 | 94 | 863.6503 | 1
42410 | 42410 | 3 | 48 | 95 | 863.7393 | 1
42411 | 42411 | 3 | 48 | 96 | 863.8207 | 1
42412 | 42412 | 3 | 48 | 97 | 863.774 | 1
42413 | 42413 | 3 | 48 | 98 | 863.4952 | 1
42414 | 42414 | 3 | 48 | 99 | 862.6813 | 1
42415 | 42415 | 3 | 48 | 100 | 861.7113 | 1
42416 | 42416 | 3 | 48 | 101 | 860.4307 | 1
42417 | 42417 | 3 | 48 | 102 | 858.7507 | 1
42418 | 42418 | 3 | 48 | 103 | 856.4034 | 1
42419 | 42419 | 3 | 48 | 104 | 854.0335 | 1
42420 | 42420 | 3 | 48 | 105 | 851.6959 | 1
42421 | 42421 | 3 | 48 | 106 | 851.108 | 1
42422 | 42422 | 3 | 48 | 107 | 849.0515 | 1
42423 | 42423 | 3 | 48 | 108 | 846.7919 | 1
42424 | 42424 | 3 | 48 | 109 | 845.9716 | 1
42425 | 42425 | 3 | 48 | 110 | 846.2983 | 1
42426 | 42426 | 3 | 48 | 111 | 847.3426 | 1
42427 | 42427 | 3 | 48 | 112 | 849.0042 | 1
42428 | 42428 | 3 | 48 | 113 | 852.471 | 1
42429 | 42429 | 3 | 48 | 114 | 859.0121 | 1
42430 | 42430 | 3 | 48 | 115 | 863.3129 | 1
42431 | 42431 | 3 | 48 | 116 | 866.9971 | 1
42432 | 42432 | 3 | 48 | 117 | 871.5193 | 1
42433 | 42433 | 3 | 48 | 118 | 876.0742 | 1
42434 | 42434 | 3 | 48 | 119 | 879.0759 | 1
42435 | 42435 | 3 | 48 | 120 | 880.2478 | 1
42436 | 42436 | 3 | 48 | 121 | 881.5201 | 1
42437 | 42437 | 3 | 48 | 122 | 886.3385 | 1
42438 | 42438 | 3 | 48 | 123 | 889.5833 | 1
42439 | 42439 | 3 | 48 | 124 | -999 | 0
42440 | 42440 | 3 | 48 | 125 | -999 | 0
42441 | 42441 | 3 | 48 | 126 | -999 | 0
42442 | 42442 | 3 | 48 | 127 | -999 | 0
42443 | 42443 | 3 | 48 | 128 | -999 | 0
42444 | 42444 | 3 | 48 | 129 | -999 | 0
42445 | 42445 | 3 | 48 | 130 | -999 | 0
42446 | 42446 | 3 | 48 | 131 | -999 | 0
42447 | 42447 | 3 | 48 | 132 | -999 | 0
42448 | 42448 | 3 | 48 | 133 | -999 | 0
42449 | 42449 | 3 | 48 | 134 | -999 | 0
42450 | 42450 | 3 | 48 | 135 | -999 | 0
42451 | 42451 | 3 | 48 | 136 | -999 | 0
42452 | 42452 | 3 | 48 | 137 | -999 | 0
42453 | 42453 | 3 | 48 | 138 | -999 | 0
42454 | 42454 | 3 | 48 | 139 | -999 | 0
42455 | 42455 | 3 | 48 | 140 | -999 | 0
42456 | 42456 | 3 | 48 | 141 | -999 | 0
42457 | 42457 | 3 | 48 | 142 | -999 | 0
42458 | 42458 | 3 | 48 | 143 | -999 | 0
42459 | 42459 | 3 | 48 | 144 | -999 | 0
42460 | 42460 | 3 | 48 | 145 | -999 | 0
42461 | 42461 | 3 | 48 | 146 | -999 | 0
42462 | 42462 | 3 | 48 | 147 | -999 | 0
42463 | 42463 | 3 | 48 | 148 | -999 | 0
42464 | 42464 | 3 | 48 | 149 | -999 | 0
42465 | 42465 | 3 | 48 | 150 | -999 | 0
42466 | 42466 | 3 | 48 | 151 | -999 | 0
42467 | 42467 | 3 | 48 | 152 | -999 | 0
42468 | 42468 | 3 | 48 | 153 | -999 | 0
42469 | 42469 | 3 | 48 | 154 | -999 | 0
42470 | 42470 | 3 | 48 | 155 | -999 | 0
42471 | 42471 | 3 | 49 | 1 | -999 | 0
42472 | 42472 | 3 | 49 | 2 | 840.2391 | 1
42473 | 42473 | 3 | 49 | 3 | 840.0507 | 1
42474 | 42474 | 3 | 49 | 4 | 840.2553 | 1
42475 | 42475 | 3 | 49 | 5 | 841.566 | 1
42476 | 42476 | 3 | 49 | 6 | 843.9097 | 1
42477 | 42477 | 3 | 49 | 7 | 845.9502 | 1
42478 | 42478 | 3 | 49 | 8 | 847.7402 | 1
42479 | 42479 | 3 | 49 | 9 | 849.7982 | 1
42480 | 42480 | 3 | 49 | 10 | 852.269 | 1
42481 | 42481 | 3 | 49 | 11 | 855.1628 | 1
42482 | 42482 | 3 | 49 | 12 | 858.509 | 1
42483 | 42483 | 3 | 49 | 13 | 862.1712 | 1
42484 | 42484 | 3 | 49 | 14 | 865.886 | 1
42485 | 42485 | 3 | 49 | 15 | 869.1597 | 1
42486 | 42486 | 3 | 49 | 16 | 871.6 | 1
42487 | 42487 | 3 | 49 | 17 | 873.6562 | 1
42488 | 42488 | 3 | 49 | 18 | 876.1046 | 1
42489 | 42489 | 3 | 49 | 19 | 876.7361 | 1
42490 | 42490 | 3 | 49 | 20 | 877.1067 | 1
42491 | 42491 | 3 | 49 | 21 | 877.388 | 1
42492 | 42492 | 3 | 49 | 22 | 877.6087 | 1
42493 | 42493 | 3 | 49 | 23 | 877.7731 | 1
42494 | 42494 | 3 | 49 | 24 | 877.9006 | 1
42495 | 42495 | 3 | 49 | 25 | 877.9963 | 1
42496 | 42496 | 3 | 49 | 26 | 878.087 | 1
42497 | 42497 | 3 | 49 | 27 | 878.1482 | 1
42498 | 42498 | 3 | 49 | 28 | 878.1693 | 1
42499 | 42499 | 3 | 49 | 29 | 878.1764 | 1
42500 | 42500 | 3 | 49 | 30 | 878.1761 | 1
42501 | 42501 | 3 | 49 | 31 | 878.1719 | 1
42502 | 42502 | 3 | 49 | 32 | 878.1635 | 1
42503 | 42503 | 3 | 49 | 33 | 878.1509 | 1
42504 | 42504 | 3 | 49 | 34 | 878.1339 | 1
42505 | 42505 | 3 | 49 | 35 | 878.1121 | 1
42506 | 42506 | 3 | 49 | 36 | 878.0825 | 1
42507 | 42507 | 3 | 49 | 37 | 878.0477 | 1
42508 | 42508 | 3 | 49 | 38 | 878.0126 | 1
42509 | 42509 | 3 | 49 | 39 | 877.9729 | 1
42510 | 42510 | 3 | 49 | 40 | 877.9283 | 1
42511 | 42511 | 3 | 49 | 41 | 877.8787 | 1
42512 | 42512 | 3 | 49 | 42 | 877.8229 | 1
42513 | 42513 | 3 | 49 | 43 | 877.7513 | 1
42514 | 42514 | 3 | 49 | 44 | 877.6667 | 1
42515 | 42515 | 3 | 49 | 45 | 877.5822 | 1
42516 | 42516 | 3 | 49 | 46 | 877.4885 | 1
42517 | 42517 | 3 | 49 | 47 | 877.3873 | 1
42518 | 42518 | 3 | 49 | 48 | 877.2789 | 1
42519 | 42519 | 3 | 49 | 49 | 877.1503 | 1
42520 | 42520 | 3 | 49 | 50 | 876.9439 | 1
42521 | 42521 | 3 | 49 | 51 | 876.7607 | 1
42522 | 42522 | 3 | 49 | 52 | 876.6172 | 1
42523 | 42523 | 3 | 49 | 53 | 876.472 | 1
42524 | 42524 | 3 | 49 | 54 | 876.3179 | 1
42525 | 42525 | 3 | 49 | 55 | 876.1541 | 1
42526 | 42526 | 3 | 49 | 56 | 875.9821 | 1
42527 | 42527 | 3 | 49 | 57 | 875.7775 | 1
42528 | 42528 | 3 | 49 | 58 | 875.5419 | 1
42529 | 42529 | 3 | 49 | 59 | 875.2504 | 1
42530 | 42530 | 3 | 49 | 60 | 874.7538 | 1
42531 | 42531 | 3 | 49 | 61 | 873.8129 | 1
42532 | 42532 | 3 | 49 | 62 | 872.8982 | 1
42533 | 42533 | 3 | 49 | 63 | 871.9952 | 1
42534 | 42534 | 3 | 49 | 64 | 870.9769 | 1
42535 | 42535 | 3 | 49 | 65 | 869.989 | 1
42536 | 42536 | 3 | 49 | 66 | 869.1918 | 1
42537 | 42537 | 3 | 49 | 67 | 868.4705 | 1
42538 | 42538 | 3 | 49 | 68 | 867.8005 | 1
42539 | 42539 | 3 | 49 | 69 | 867.1671 | 1
42540 | 42540 | 3 | 49 | 70 | 866.5664 | 1
42541 | 42541 | 3 | 49 | 71 | 865.9262 | 1
42542 | 42542 | 3 | 49 | 72 | 865.3435 | 1
42543 | 42543 | 3 | 49 | 73 | 864.8702 | 1
42544 | 42544 | 3 | 49 | 74 | 864.436 | 1
42545 | 42545 | 3 | 49 | 75 | 864.0368 | 1
42546 | 42546 | 3 | 49 | 76 | 863.6702 | 1
42547 | 42547 | 3 | 49 | 77 | 863.3354 | 1
42548 | 42548 | 3 | 49 | 78 | 862.9937 | 1
42549 | 42549 | 3 | 49 | 79 | 862.6988 | 1
42550 | 42550 | 3 | 49 | 80 | 862.4693 | 1
42551 | 42551 | 3 | 49 | 81 | 862.2686 | 1
42552 | 42552 | 3 | 49 | 82 | 862.0948 | 1
42553 | 42553 | 3 | 49 | 83 | 861.9473 | 1
42554 | 42554 | 3 | 49 | 84 | 861.8284 | 1
42555 | 42555 | 3 | 49 | 85 | 861.7294 | 1
42556 | 42556 | 3 | 49 | 86 | 861.6742 | 1
42557 | 42557 | 3 | 49 | 87 | 861.6509 | 1
42558 | 42558 | 3 | 49 | 88 | 861.6487 | 1
42559 | 42559 | 3 | 49 | 89 | 861.6643 | 1
42560 | 42560 | 3 | 49 | 90 | 861.6951 | 1
42561 | 42561 | 3 | 49 | 91 | 861.7367 | 1
42562 | 42562 | 3 | 49 | 92 | 861.7842 | 1
42563 | 42563 | 3 | 49 | 93 | 861.8198 | 1
42564 | 42564 | 3 | 49 | 94 | 861.8244 | 1
42565 | 42565 | 3 | 49 | 95 | 861.8015 | 1
42566 | 42566 | 3 | 49 | 96 | 861.7504 | 1
42567 | 42567 | 3 | 49 | 97 | 861.59 | 1
42568 | 42568 | 3 | 49 | 98 | 861.2236 | 1
42569 | 42569 | 3 | 49 | 99 | 860.5594 | 1
42570 | 42570 | 3 | 49 | 100 | 859.65 | 1
42571 | 42571 | 3 | 49 | 101 | 858.4974 | 1
42572 | 42572 | 3 | 49 | 102 | 856.975 | 1
42573 | 42573 | 3 | 49 | 103 | 854.8638 | 1
42574 | 42574 | 3 | 49 | 104 | 852.6289 | 1
42575 | 42575 | 3 | 49 | 105 | 851.7404 | 1
42576 | 42576 | 3 | 49 | 106 | 851.4361 | 1
42577 | 42577 | 3 | 49 | 107 | 848.9805 | 1
42578 | 42578 | 3 | 49 | 108 | 846.9522 | 1
42579 | 42579 | 3 | 49 | 109 | 846.5505 | 1
42580 | 42580 | 3 | 49 | 110 | 847.3828 | 1
42581 | 42581 | 3 | 49 | 111 | 848.8207 | 1
42582 | 42582 | 3 | 49 | 112 | 850.8848 | 1
42583 | 42583 | 3 | 49 | 113 | 854.0258 | 1
42584 | 42584 | 3 | 49 | 114 | 860.7555 | 1
42585 | 42585 | 3 | 49 | 115 | 864.3491 | 1
42586 | 42586 | 3 | 49 | 116 | 867.8843 | 1
42587 | 42587 | 3 | 49 | 117 | 872.2512 | 1
42588 | 42588 | 3 | 49 | 118 | 876.6647 | 1
42589 | 42589 | 3 | 49 | 119 | 879.2593 | 1
42590 | 42590 | 3 | 49 | 120 | 880.396 | 1
42591 | 42591 | 3 | 49 | 121 | 881.9744 | 1
42592 | 42592 | 3 | 49 | 122 | 887.4032 | 1
42593 | 42593 | 3 | 49 | 123 | 890.35 | 1
42594 | 42594 | 3 | 49 | 124 | -999 | 0
42595 | 42595 | 3 | 49 | 125 | -999 | 0
42596 | 42596 | 3 | 49 | 126 | -999 | 0
42597 | 42597 | 3 | 49 | 127 | -999 | 0
42598 | 42598 | 3 | 49 | 128 | -999 | 0
42599 | 42599 | 3 | 49 | 129 | -999 | 0
42600 | 42600 | 3 | 49 | 130 | -999 | 0
42601 | 42601 | 3 | 49 | 131 | -999 | 0
42602 | 42602 | 3 | 49 | 132 | -999 | 0
42603 | 42603 | 3 | 49 | 133 | -999 | 0
42604 | 42604 | 3 | 49 | 134 | -999 | 0
42605 | 42605 | 3 | 49 | 135 | -999 | 0
42606 | 42606 | 3 | 49 | 136 | -999 | 0
42607 | 42607 | 3 | 49 | 137 | -999 | 0
42608 | 42608 | 3 | 49 | 138 | -999 | 0
42609 | 42609 | 3 | 49 | 139 | -999 | 0
42610 | 42610 | 3 | 49 | 140 | -999 | 0
42611 | 42611 | 3 | 49 | 141 | -999 | 0
42612 | 42612 | 3 | 49 | 142 | -999 | 0
42613 | 42613 | 3 | 49 | 143 | -999 | 0
42614 | 42614 | 3 | 49 | 144 | -999 | 0
42615 | 42615 | 3 | 49 | 145 | -999 | 0
42616 | 42616 | 3 | 49 | 146 | -999 | 0
42617 | 42617 | 3 | 49 | 147 | -999 | 0
42618 | 42618 | 3 | 49 | 148 | -999 | 0
42619 | 42619 | 3 | 49 | 149 | -999 | 0
42620 | 42620 | 3 | 49 | 150 | -999 | 0
42621 | 42621 | 3 | 49 | 151 | -999 | 0
42622 | 42622 | 3 | 49 | 152 | -999 | 0
42623 | 42623 | 3 | 49 | 153 | -999 | 0
42624 | 42624 | 3 | 49 | 154 | -999 | 0
42625 | 42625 | 3 | 49 | 155 | -999 | 0
42626 | 42626 | 3 | 50 | 1 | -999 | 0
42627 | 42627 | 3 | 50 | 2 | 840.2466 | 1
42628 | 42628 | 3 | 50 | 3 | 840.0112 | 1
42629 | 42629 | 3 | 50 | 4 | 840.2334 | 1
42630 | 42630 | 3 | 50 | 5 | 841.564 | 1
42631 | 42631 | 3 | 50 | 6 | 843.9165 | 1
42632 | 42632 | 3 | 50 | 7 | 845.942 | 1
42633 | 42633 | 3 | 50 | 8 | 847.6932 | 1
42634 | 42634 | 3 | 50 | 9 | 849.7114 | 1
42635 | 42635 | 3 | 50 | 10 | 852.132 | 1
42636 | 42636 | 3 | 50 | 11 | 854.9588 | 1
42637 | 42637 | 3 | 50 | 12 | 858.2062 | 1
42638 | 42638 | 3 | 50 | 13 | 861.7141 | 1
42639 | 42639 | 3 | 50 | 14 | 865.1725 | 1
42640 | 42640 | 3 | 50 | 15 | 868.2367 | 1
42641 | 42641 | 3 | 50 | 16 | 870.6587 | 1
42642 | 42642 | 3 | 50 | 17 | 872.8201 | 1
42643 | 42643 | 3 | 50 | 18 | 875.71 | 1
42644 | 42644 | 3 | 50 | 19 | 876.5654 | 1
42645 | 42645 | 3 | 50 | 20 | 876.9675 | 1
42646 | 42646 | 3 | 50 | 21 | 877.2579 | 1
42647 | 42647 | 3 | 50 | 22 | 877.484 | 1
42648 | 42648 | 3 | 50 | 23 | 877.6503 | 1
42649 | 42649 | 3 | 50 | 24 | 877.7766 | 1
42650 | 42650 | 3 | 50 | 25 | 877.872 | 1
42651 | 42651 | 3 | 50 | 26 | 877.9378 | 1
42652 | 42652 | 3 | 50 | 27 | 878.013 | 1
42653 | 42653 | 3 | 50 | 28 | 878.0475 | 1
42654 | 42654 | 3 | 50 | 29 | 878.0532 | 1
42655 | 42655 | 3 | 50 | 30 | 878.05 | 1
42656 | 42656 | 3 | 50 | 31 | 878.0428 | 1
42657 | 42657 | 3 | 50 | 32 | 878.0317 | 1
42658 | 42658 | 3 | 50 | 33 | 878.0164 | 1
42659 | 42659 | 3 | 50 | 34 | 877.9965 | 1
42660 | 42660 | 3 | 50 | 35 | 877.9716 | 1
42661 | 42661 | 3 | 50 | 36 | 877.9375 | 1
42662 | 42662 | 3 | 50 | 37 | 877.8978 | 1
42663 | 42663 | 3 | 50 | 38 | 877.8587 | 1
42664 | 42664 | 3 | 50 | 39 | 877.8159 | 1
42665 | 42665 | 3 | 50 | 40 | 877.7688 | 1
42666 | 42666 | 3 | 50 | 41 | 877.7164 | 1
42667 | 42667 | 3 | 50 | 42 | 877.6567 | 1
42668 | 42668 | 3 | 50 | 43 | 877.5786 | 1
42669 | 42669 | 3 | 50 | 44 | 877.4838 | 1
42670 | 42670 | 3 | 50 | 45 | 877.3874 | 1
42671 | 42671 | 3 | 50 | 46 | 877.28 | 1
42672 | 42672 | 3 | 50 | 47 | 877.165 | 1
42673 | 42673 | 3 | 50 | 48 | 877.0415 | 1
42674 | 42674 | 3 | 50 | 49 | 876.8878 | 1
42675 | 42675 | 3 | 50 | 50 | 876.6537 | 1
42676 | 42676 | 3 | 50 | 51 | 876.4751 | 1
42677 | 42677 | 3 | 50 | 52 | 876.3223 | 1
42678 | 42678 | 3 | 50 | 53 | 876.1635 | 1
42679 | 42679 | 3 | 50 | 54 | 875.9929 | 1
42680 | 42680 | 3 | 50 | 55 | 875.8093 | 1
42681 | 42681 | 3 | 50 | 56 | 875.6139 | 1
42682 | 42682 | 3 | 50 | 57 | 875.3757 | 1
42683 | 42683 | 3 | 50 | 58 | 875.0851 | 1
42684 | 42684 | 3 | 50 | 59 | 874.7099 | 1
42685 | 42685 | 3 | 50 | 60 | 874.0565 | 1
42686 | 42686 | 3 | 50 | 61 | 872.902 | 1
42687 | 42687 | 3 | 50 | 62 | 871.8627 | 1
42688 | 42688 | 3 | 50 | 63 | 870.892 | 1
42689 | 42689 | 3 | 50 | 64 | 869.8573 | 1
42690 | 42690 | 3 | 50 | 65 | 868.9003 | 1
42691 | 42691 | 3 | 50 | 66 | 868.1331 | 1
42692 | 42692 | 3 | 50 | 67 | 867.4321 | 1
42693 | 42693 | 3 | 50 | 68 | 866.7764 | 1
42694 | 42694 | 3 | 50 | 69 | 866.1545 | 1
42695 | 42695 | 3 | 50 | 70 | 865.5638 | 1
42696 | 42696 | 3 | 50 | 71 | 864.9329 | 1
42697 | 42697 | 3 | 50 | 72 | 864.3544 | 1
42698 | 42698 | 3 | 50 | 73 | 863.8808 | 1
42699 | 42699 | 3 | 50 | 74 | 863.4434 | 1
42700 | 42700 | 3 | 50 | 75 | 863.0396 | 1
42701 | 42701 | 3 | 50 | 76 | 862.6678 | 1
42702 | 42702 | 3 | 50 | 77 | 862.3269 | 1
42703 | 42703 | 3 | 50 | 78 | 861.9767 | 1
42704 | 42704 | 3 | 50 | 79 | 861.6702 | 1
42705 | 42705 | 3 | 50 | 80 | 861.428 | 1
42706 | 42706 | 3 | 50 | 81 | 861.213 | 1
42707 | 42707 | 3 | 50 | 82 | 861.0234 | 1
42708 | 42708 | 3 | 50 | 83 | 860.8582 | 1
42709 | 42709 | 3 | 50 | 84 | 860.7178 | 1
42710 | 42710 | 3 | 50 | 85 | 860.5884 | 1
42711 | 42711 | 3 | 50 | 86 | 860.4933 | 1
42712 | 42712 | 3 | 50 | 87 | 860.4286 | 1
42713 | 42713 | 3 | 50 | 88 | 860.3792 | 1
42714 | 42714 | 3 | 50 | 89 | 860.3405 | 1
42715 | 42715 | 3 | 50 | 90 | 860.3104 | 1
42716 | 42716 | 3 | 50 | 91 | 860.2878 | 1
42717 | 42717 | 3 | 50 | 92 | 860.2653 | 1
42718 | 42718 | 3 | 50 | 93 | 860.2294 | 1
42719 | 42719 | 3 | 50 | 94 | 860.1634 | 1
42720 | 42720 | 3 | 50 | 95 | 860.0488 | 1
42721 | 42721 | 3 | 50 | 96 | 859.886 | 1
42722 | 42722 | 3 | 50 | 97 | 859.6458 | 1
42723 | 42723 | 3 | 50 | 98 | 859.2603 | 1
42724 | 42724 | 3 | 50 | 99 | 858.65 | 1
42725 | 42725 | 3 | 50 | 100 | 857.8211 | 1
42726 | 42726 | 3 | 50 | 101 | 856.7936 | 1
42727 | 42727 | 3 | 50 | 102 | 855.4182 | 1
42728 | 42728 | 3 | 50 | 103 | 853.4844 | 1
42729 | 42729 | 3 | 50 | 104 | 852.3363 | 1
42730 | 42730 | 3 | 50 | 105 | 852.6448 | 1
42731 | 42731 | 3 | 50 | 106 | 852.1677 | 1
42732 | 42732 | 3 | 50 | 107 | 849.5505 | 1
42733 | 42733 | 3 | 50 | 108 | 847.6745 | 1
42734 | 42734 | 3 | 50 | 109 | 847.5759 | 1
42735 | 42735 | 3 | 50 | 110 | 848.9114 | 1
42736 | 42736 | 3 | 50 | 111 | 850.8142 | 1
42737 | 42737 | 3 | 50 | 112 | 852.2769 | 1
42738 | 42738 | 3 | 50 | 113 | 855.7418 | 1
42739 | 42739 | 3 | 50 | 114 | 862.5375 | 1
42740 | 42740 | 3 | 50 | 115 | 865.3968 | 1
42741 | 42741 | 3 | 50 | 116 | 868.8139 | 1
42742 | 42742 | 3 | 50 | 117 | 872.9523 | 1
42743 | 42743 | 3 | 50 | 118 | 877.1851 | 1
42744 | 42744 | 3 | 50 | 119 | 879.433 | 1
42745 | 42745 | 3 | 50 | 120 | 880.5604 | 1
42746 | 42746 | 3 | 50 | 121 | 882.5623 | 1
42747 | 42747 | 3 | 50 | 122 | 888.325 | 1
42748 | 42748 | 3 | 50 | 123 | 891.148 | 1
42749 | 42749 | 3 | 50 | 124 | -999 | 0
42750 | 42750 | 3 | 50 | 125 | -999 | 0
42751 | 42751 | 3 | 50 | 126 | -999 | 0
42752 | 42752 | 3 | 50 | 127 | -999 | 0
42753 | 42753 | 3 | 50 | 128 | -999 | 0
42754 | 42754 | 3 | 50 | 129 | -999 | 0
42755 | 42755 | 3 | 50 | 130 | -999 | 0
42756 | 42756 | 3 | 50 | 131 | -999 | 0
42757 | 42757 | 3 | 50 | 132 | -999 | 0
42758 | 42758 | 3 | 50 | 133 | -999 | 0
42759 | 42759 | 3 | 50 | 134 | -999 | 0
42760 | 42760 | 3 | 50 | 135 | -999 | 0
42761 | 42761 | 3 | 50 | 136 | -999 | 0
42762 | 42762 | 3 | 50 | 137 | -999 | 0
42763 | 42763 | 3 | 50 | 138 | -999 | 0
42764 | 42764 | 3 | 50 | 139 | -999 | 0
42765 | 42765 | 3 | 50 | 140 | -999 | 0
42766 | 42766 | 3 | 50 | 141 | -999 | 0
42767 | 42767 | 3 | 50 | 142 | -999 | 0
42768 | 42768 | 3 | 50 | 143 | -999 | 0
42769 | 42769 | 3 | 50 | 144 | -999 | 0
42770 | 42770 | 3 | 50 | 145 | -999 | 0
42771 | 42771 | 3 | 50 | 146 | -999 | 0
42772 | 42772 | 3 | 50 | 147 | -999 | 0
42773 | 42773 | 3 | 50 | 148 | -999 | 0
42774 | 42774 | 3 | 50 | 149 | -999 | 0
42775 | 42775 | 3 | 50 | 150 | -999 | 0
42776 | 42776 | 3 | 50 | 151 | -999 | 0
42777 | 42777 | 3 | 50 | 152 | -999 | 0
42778 | 42778 | 3 | 50 | 153 | -999 | 0
42779 | 42779 | 3 | 50 | 154 | -999 | 0
42780 | 42780 | 3 | 50 | 155 | -999 | 0
42781 | 42781 | 3 | 51 | 1 | -999 | 0
42782 | 42782 | 3 | 51 | 2 | 840.254 | 1
42783 | 42783 | 3 | 51 | 3 | 839.9675 | 1
42784 | 42784 | 3 | 51 | 4 | 840.188 | 1
42785 | 42785 | 3 | 51 | 5 | 841.5419 | 1
42786 | 42786 | 3 | 51 | 6 | 843.9069 | 1
42787 | 42787 | 3 | 51 | 7 | 845.917 | 1
42788 | 42788 | 3 | 51 | 8 | 847.6314 | 1
42789 | 42789 | 3 | 51 | 9 | 849.6115 | 1
42790 | 42790 | 3 | 51 | 10 | 851.981 | 1
42791 | 42791 | 3 | 51 | 11 | 854.7391 | 1
42792 | 42792 | 3 | 51 | 12 | 857.8875 | 1
42793 | 42793 | 3 | 51 | 13 | 861.2499 | 1
42794 | 42794 | 3 | 51 | 14 | 864.4982 | 1
42795 | 42795 | 3 | 51 | 15 | 867.3662 | 1
42796 | 42796 | 3 | 51 | 16 | 869.7429 | 1
42797 | 42797 | 3 | 51 | 17 | 871.8967 | 1
42798 | 42798 | 3 | 51 | 18 | 874.4101 | 1
42799 | 42799 | 3 | 51 | 19 | 876.2294 | 1
42800 | 42800 | 3 | 51 | 20 | 876.7872 | 1
42801 | 42801 | 3 | 51 | 21 | 877.1054 | 1
42802 | 42802 | 3 | 51 | 22 | 877.3466 | 1
42803 | 42803 | 3 | 51 | 23 | 877.5179 | 1
42804 | 42804 | 3 | 51 | 24 | 877.6447 | 1
42805 | 42805 | 3 | 51 | 25 | 877.7394 | 1
42806 | 42806 | 3 | 51 | 26 | 877.8021 | 1
42807 | 42807 | 3 | 51 | 27 | 877.8447 | 1
42808 | 42808 | 3 | 51 | 28 | 877.9 | 1
42809 | 42809 | 3 | 51 | 29 | 877.916 | 1
42810 | 42810 | 3 | 51 | 30 | 877.9117 | 1
42811 | 42811 | 3 | 51 | 31 | 877.9022 | 1
42812 | 42812 | 3 | 51 | 32 | 877.8882 | 1
42813 | 42813 | 3 | 51 | 33 | 877.8698 | 1
42814 | 42814 | 3 | 51 | 34 | 877.8465 | 1
42815 | 42815 | 3 | 51 | 35 | 877.8179 | 1
42816 | 42816 | 3 | 51 | 36 | 877.7792 | 1
42817 | 42817 | 3 | 51 | 37 | 877.734 | 1
42818 | 42818 | 3 | 51 | 38 | 877.6901 | 1
42819 | 42819 | 3 | 51 | 39 | 877.6429 | 1
42820 | 42820 | 3 | 51 | 40 | 877.5921 | 1
42821 | 42821 | 3 | 51 | 41 | 877.5359 | 1
42822 | 42822 | 3 | 51 | 42 | 877.4717 | 1
42823 | 42823 | 3 | 51 | 43 | 877.3856 | 1
42824 | 42824 | 3 | 51 | 44 | 877.2778 | 1
42825 | 42825 | 3 | 51 | 45 | 877.1665 | 1
42826 | 42826 | 3 | 51 | 46 | 877.0432 | 1
42827 | 42827 | 3 | 51 | 47 | 876.913 | 1
42828 | 42828 | 3 | 51 | 48 | 876.7698 | 1
42829 | 42829 | 3 | 51 | 49 | 876.5733 | 1
42830 | 42830 | 3 | 51 | 50 | 876.3497 | 1
42831 | 42831 | 3 | 51 | 51 | 876.1628 | 1
42832 | 42832 | 3 | 51 | 52 | 875.9987 | 1
42833 | 42833 | 3 | 51 | 53 | 875.826 | 1
42834 | 42834 | 3 | 51 | 54 | 875.6368 | 1
42835 | 42835 | 3 | 51 | 55 | 875.4277 | 1
42836 | 42836 | 3 | 51 | 56 | 875.1978 | 1
42837 | 42837 | 3 | 51 | 57 | 874.9097 | 1
42838 | 42838 | 3 | 51 | 58 | 874.5407 | 1
42839 | 42839 | 3 | 51 | 59 | 874.032 | 1
42840 | 42840 | 3 | 51 | 60 | 872.9769 | 1
42841 | 42841 | 3 | 51 | 61 | 871.8105 | 1
42842 | 42842 | 3 | 51 | 62 | 870.7548 | 1
42843 | 42843 | 3 | 51 | 63 | 869.7795 | 1
42844 | 42844 | 3 | 51 | 64 | 868.7587 | 1
42845 | 42845 | 3 | 51 | 65 | 867.8268 | 1
42846 | 42846 | 3 | 51 | 66 | 867.0726 | 1
42847 | 42847 | 3 | 51 | 67 | 866.3746 | 1
42848 | 42848 | 3 | 51 | 68 | 865.721 | 1
42849 | 42849 | 3 | 51 | 69 | 865.1041 | 1
42850 | 42850 | 3 | 51 | 70 | 864.5197 | 1
42851 | 42851 | 3 | 51 | 71 | 863.8969 | 1
42852 | 42852 | 3 | 51 | 72 | 863.3239 | 1
42853 | 42853 | 3 | 51 | 73 | 862.8521 | 1
42854 | 42854 | 3 | 51 | 74 | 862.4142 | 1
42855 | 42855 | 3 | 51 | 75 | 862.0088 | 1
42856 | 42856 | 3 | 51 | 76 | 861.6342 | 1
42857 | 42857 | 3 | 51 | 77 | 861.2897 | 1
42858 | 42858 | 3 | 51 | 78 | 860.9336 | 1
42859 | 42859 | 3 | 51 | 79 | 860.618 | 1
42860 | 42860 | 3 | 51 | 80 | 860.3658 | 1
42861 | 42861 | 3 | 51 | 81 | 860.1389 | 1
42862 | 42862 | 3 | 51 | 82 | 859.9355 | 1
42863 | 42863 | 3 | 51 | 83 | 859.7545 | 1
42864 | 42864 | 3 | 51 | 84 | 859.5952 | 1
42865 | 42865 | 3 | 51 | 85 | 859.439 | 1
42866 | 42866 | 3 | 51 | 86 | 859.3103 | 1
42867 | 42867 | 3 | 51 | 87 | 859.212 | 1
42868 | 42868 | 3 | 51 | 88 | 859.1255 | 1
42869 | 42869 | 3 | 51 | 89 | 859.047 | 1
42870 | 42870 | 3 | 51 | 90 | 858.9739 | 1
42871 | 42871 | 3 | 51 | 91 | 858.9045 | 1
42872 | 42872 | 3 | 51 | 92 | 858.8279 | 1
42873 | 42873 | 3 | 51 | 93 | 858.7339 | 1
42874 | 42874 | 3 | 51 | 94 | 858.6121 | 1
42875 | 42875 | 3 | 51 | 95 | 858.4394 | 1
42876 | 42876 | 3 | 51 | 96 | 858.2074 | 1
42877 | 42877 | 3 | 51 | 97 | 857.9197 | 1
42878 | 42878 | 3 | 51 | 98 | 857.5314 | 1
42879 | 42879 | 3 | 51 | 99 | 856.9544 | 1
42880 | 42880 | 3 | 51 | 100 | 856.1991 | 1
42881 | 42881 | 3 | 51 | 101 | 855.2574 | 1
42882 | 42882 | 3 | 51 | 102 | 854.0497 | 1
42883 | 42883 | 3 | 51 | 103 | 852.7537 | 1
42884 | 42884 | 3 | 51 | 104 | 853.4717 | 1
42885 | 42885 | 3 | 51 | 105 | 853.9661 | 1
42886 | 42886 | 3 | 51 | 106 | 853.4083 | 1
42887 | 42887 | 3 | 51 | 107 | 851.075 | 1
42888 | 42888 | 3 | 51 | 108 | 849.8532 | 1
42889 | 42889 | 3 | 51 | 109 | 849.4041 | 1
42890 | 42890 | 3 | 51 | 110 | 851.4224 | 1
42891 | 42891 | 3 | 51 | 111 | 852.8357 | 1
42892 | 42892 | 3 | 51 | 112 | 854.0397 | 1
42893 | 42893 | 3 | 51 | 113 | 857.7309 | 1
42894 | 42894 | 3 | 51 | 114 | 864.2336 | 1
42895 | 42895 | 3 | 51 | 115 | 866.5217 | 1
42896 | 42896 | 3 | 51 | 116 | 869.8372 | 1
42897 | 42897 | 3 | 51 | 117 | 873.6601 | 1
42898 | 42898 | 3 | 51 | 118 | 877.6572 | 1
42899 | 42899 | 3 | 51 | 119 | 879.6155 | 1
42900 | 42900 | 3 | 51 | 120 | 880.7597 | 1
42901 | 42901 | 3 | 51 | 121 | 883.3389 | 1
42902 | 42902 | 3 | 51 | 122 | 889.2429 | 1
42903 | 42903 | 3 | 51 | 123 | -999 | 0
42904 | 42904 | 3 | 51 | 124 | -999 | 0
42905 | 42905 | 3 | 51 | 125 | -999 | 0
42906 | 42906 | 3 | 51 | 126 | -999 | 0
42907 | 42907 | 3 | 51 | 127 | -999 | 0
42908 | 42908 | 3 | 51 | 128 | -999 | 0
42909 | 42909 | 3 | 51 | 129 | -999 | 0
42910 | 42910 | 3 | 51 | 130 | -999 | 0
42911 | 42911 | 3 | 51 | 131 | -999 | 0
42912 | 42912 | 3 | 51 | 132 | -999 | 0
42913 | 42913 | 3 | 51 | 133 | -999 | 0
42914 | 42914 | 3 | 51 | 134 | -999 | 0
42915 | 42915 | 3 | 51 | 135 | -999 | 0
42916 | 42916 | 3 | 51 | 136 | -999 | 0
42917 | 42917 | 3 | 51 | 137 | -999 | 0
42918 | 42918 | 3 | 51 | 138 | -999 | 0
42919 | 42919 | 3 | 51 | 139 | -999 | 0
42920 | 42920 | 3 | 51 | 140 | -999 | 0
42921 | 42921 | 3 | 51 | 141 | -999 | 0
42922 | 42922 | 3 | 51 | 142 | -999 | 0
42923 | 42923 | 3 | 51 | 143 | -999 | 0
42924 | 42924 | 3 | 51 | 144 | -999 | 0
42925 | 42925 | 3 | 51 | 145 | -999 | 0
42926 | 42926 | 3 | 51 | 146 | -999 | 0
42927 | 42927 | 3 | 51 | 147 | -999 | 0
42928 | 42928 | 3 | 51 | 148 | -999 | 0
42929 | 42929 | 3 | 51 | 149 | -999 | 0
42930 | 42930 | 3 | 51 | 150 | -999 | 0
42931 | 42931 | 3 | 51 | 151 | -999 | 0
42932 | 42932 | 3 | 51 | 152 | -999 | 0
42933 | 42933 | 3 | 51 | 153 | -999 | 0
42934 | 42934 | 3 | 51 | 154 | -999 | 0
42935 | 42935 | 3 | 51 | 155 | -999 | 0
42936 | 42936 | 3 | 52 | 1 | -999 | 0
42937 | 42937 | 3 | 52 | 2 | 840.261 | 1
42938 | 42938 | 3 | 52 | 3 | 839.9081 | 1
42939 | 42939 | 3 | 52 | 4 | 840.1528 | 1
42940 | 42940 | 3 | 52 | 5 | 841.5067 | 1
42941 | 42941 | 3 | 52 | 6 | 843.8781 | 1
42942 | 42942 | 3 | 52 | 7 | 845.8793 | 1
42943 | 42943 | 3 | 52 | 8 | 847.559 | 1
42944 | 42944 | 3 | 52 | 9 | 849.5029 | 1
42945 | 42945 | 3 | 52 | 10 | 851.8225 | 1
42946 | 42946 | 3 | 52 | 11 | 854.5137 | 1
42947 | 42947 | 3 | 52 | 12 | 857.5681 | 1
42948 | 42948 | 3 | 52 | 13 | 860.8005 | 1
42949 | 42949 | 3 | 52 | 14 | 863.8868 | 1
42950 | 42950 | 3 | 52 | 15 | 866.6175 | 1
42951 | 42951 | 3 | 52 | 16 | 868.9499 | 1
42952 | 42952 | 3 | 52 | 17 | 871.0501 | 1
42953 | 42953 | 3 | 52 | 18 | 873.3287 | 1
42954 | 42954 | 3 | 52 | 19 | 875.1826 | 1
42955 | 42955 | 3 | 52 | 20 | 876.5366 | 1
42956 | 42956 | 3 | 52 | 21 | 876.9281 | 1
42957 | 42957 | 3 | 52 | 22 | 877.1985 | 1
42958 | 42958 | 3 | 52 | 23 | 877.3812 | 1
42959 | 42959 | 3 | 52 | 24 | 877.5082 | 1
42960 | 42960 | 3 | 52 | 25 | 877.5984 | 1
42961 | 42961 | 3 | 52 | 26 | 877.6569 | 1
42962 | 42962 | 3 | 52 | 27 | 877.6915 | 1
42963 | 42963 | 3 | 52 | 28 | 877.7133 | 1
42964 | 42964 | 3 | 52 | 29 | 877.753 | 1
42965 | 42965 | 3 | 52 | 30 | 877.7635 | 1
42966 | 42966 | 3 | 52 | 31 | 877.7559 | 1
42967 | 42967 | 3 | 52 | 32 | 877.7405 | 1
42968 | 42968 | 3 | 52 | 33 | 877.719 | 1
42969 | 42969 | 3 | 52 | 34 | 877.6917 | 1
42970 | 42970 | 3 | 52 | 35 | 877.6586 | 1
42971 | 42971 | 3 | 52 | 36 | 877.6145 | 1
42972 | 42972 | 3 | 52 | 37 | 877.5636 | 1
42973 | 42973 | 3 | 52 | 38 | 877.5143 | 1
42974 | 42974 | 3 | 52 | 39 | 877.4611 | 1
42975 | 42975 | 3 | 52 | 40 | 877.4039 | 1
42976 | 42976 | 3 | 52 | 41 | 877.3409 | 1
42977 | 42977 | 3 | 52 | 42 | 877.2685 | 1
42978 | 42978 | 3 | 52 | 43 | 877.1688 | 1
42979 | 42979 | 3 | 52 | 44 | 877.0435 | 1
42980 | 42980 | 3 | 52 | 45 | 876.915 | 1
42981 | 42981 | 3 | 52 | 46 | 876.7738 | 1
42982 | 42982 | 3 | 52 | 47 | 876.618 | 1
42983 | 42983 | 3 | 52 | 48 | 876.4214 | 1
42984 | 42984 | 3 | 52 | 49 | 876.223 | 1
42985 | 42985 | 3 | 52 | 50 | 876.0242 | 1
42986 | 42986 | 3 | 52 | 51 | 875.8318 | 1
42987 | 42987 | 3 | 52 | 52 | 875.6583 | 1
42988 | 42988 | 3 | 52 | 53 | 875.4712 | 1
42989 | 42989 | 3 | 52 | 54 | 875.26 | 1
42990 | 42990 | 3 | 52 | 55 | 875.0196 | 1
42991 | 42991 | 3 | 52 | 56 | 874.7492 | 1
42992 | 42992 | 3 | 52 | 57 | 874.403 | 1
42993 | 42993 | 3 | 52 | 58 | 873.9405 | 1
42994 | 42994 | 3 | 52 | 59 | 873.2585 | 1
42995 | 42995 | 3 | 52 | 60 | 871.9247 | 1
42996 | 42996 | 3 | 52 | 61 | 870.7452 | 1
42997 | 42997 | 3 | 52 | 62 | 869.7016 | 1
42998 | 42998 | 3 | 52 | 63 | 868.7408 | 1
42999 | 42999 | 3 | 52 | 64 | 867.7274 | 1
43000 | 43000 | 3 | 52 | 65 | 866.7981 | 1
43001 | 43001 | 3 | 52 | 66 | 866.0369 | 1
43002 | 43002 | 3 | 52 | 67 | 865.3327 | 1
43003 | 43003 | 3 | 52 | 68 | 864.6769 | 1
43004 | 43004 | 3 | 52 | 69 | 864.0609 | 1
43005 | 43005 | 3 | 52 | 70 | 863.4804 | 1
43006 | 43006 | 3 | 52 | 71 | 862.8635 | 1
43007 | 43007 | 3 | 52 | 72 | 862.2955 | 1
43008 | 43008 | 3 | 52 | 73 | 861.8271 | 1
43009 | 43009 | 3 | 52 | 74 | 861.3915 | 1
43010 | 43010 | 3 | 52 | 75 | 860.9873 | 1
43011 | 43011 | 3 | 52 | 76 | 860.613 | 1
43012 | 43012 | 3 | 52 | 77 | 860.2676 | 1
43013 | 43013 | 3 | 52 | 78 | 859.9088 | 1
43014 | 43014 | 3 | 52 | 79 | 859.588 | 1
43015 | 43015 | 3 | 52 | 80 | 859.3295 | 1
43016 | 43016 | 3 | 52 | 81 | 859.0945 | 1
43017 | 43017 | 3 | 52 | 82 | 858.8814 | 1
43018 | 43018 | 3 | 52 | 83 | 858.6889 | 1
43019 | 43019 | 3 | 52 | 84 | 858.5157 | 1
43020 | 43020 | 3 | 52 | 85 | 858.3401 | 1
43021 | 43021 | 3 | 52 | 86 | 858.1876 | 1
43022 | 43022 | 3 | 52 | 87 | 858.0656 | 1
43023 | 43023 | 3 | 52 | 88 | 857.9535 | 1
43024 | 43024 | 3 | 52 | 89 | 857.8484 | 1
43025 | 43025 | 3 | 52 | 90 | 857.748 | 1
43026 | 43026 | 3 | 52 | 91 | 857.6502 | 1
43027 | 43027 | 3 | 52 | 92 | 857.5411 | 1
43028 | 43028 | 3 | 52 | 93 | 857.41 | 1
43029 | 43029 | 3 | 52 | 94 | 857.2516 | 1
43030 | 43030 | 3 | 52 | 95 | 857.0499 | 1
43031 | 43031 | 3 | 52 | 96 | 856.7968 | 1
43032 | 43032 | 3 | 52 | 97 | 856.4922 | 1
43033 | 43033 | 3 | 52 | 98 | 856.1004 | 1
43034 | 43034 | 3 | 52 | 99 | 855.5684 | 1
43035 | 43035 | 3 | 52 | 100 | 854.8618 | 1
43036 | 43036 | 3 | 52 | 101 | 853.9785 | 1
43037 | 43037 | 3 | 52 | 102 | 853.0026 | 1
43038 | 43038 | 3 | 52 | 103 | 853.7516 | 1
43039 | 43039 | 3 | 52 | 104 | 854.8563 | 1
43040 | 43040 | 3 | 52 | 105 | 855.6919 | 1
43041 | 43041 | 3 | 52 | 106 | 855.2435 | 1
43042 | 43042 | 3 | 52 | 107 | 853.7869 | 1
43043 | 43043 | 3 | 52 | 108 | -888 | 0
43044 | 43044 | 3 | 52 | 109 | -888 | 0
43045 | 43045 | 3 | 52 | 110 | 854.2827 | 1
43046 | 43046 | 3 | 52 | 111 | 855.0933 | 1
43047 | 43047 | 3 | 52 | 112 | 856.3309 | 1
43048 | 43048 | 3 | 52 | 113 | 860.0432 | 1
43049 | 43049 | 3 | 52 | 114 | 865.7177 | 1
43050 | 43050 | 3 | 52 | 115 | 867.6749 | 1
43051 | 43051 | 3 | 52 | 116 | 870.8266 | 1
43052 | 43052 | 3 | 52 | 117 | 874.3465 | 1
43053 | 43053 | 3 | 52 | 118 | 878.0733 | 1
43054 | 43054 | 3 | 52 | 119 | 879.8002 | 1
43055 | 43055 | 3 | 52 | 120 | 880.9904 | 1
43056 | 43056 | 3 | 52 | 121 | 884.3109 | 1
43057 | 43057 | 3 | 52 | 122 | 890.146 | 1
43058 | 43058 | 3 | 52 | 123 | -999 | 0
43059 | 43059 | 3 | 52 | 124 | -999 | 0
43060 | 43060 | 3 | 52 | 125 | -999 | 0
43061 | 43061 | 3 | 52 | 126 | -999 | 0
43062 | 43062 | 3 | 52 | 127 | -999 | 0
43063 | 43063 | 3 | 52 | 128 | -999 | 0
43064 | 43064 | 3 | 52 | 129 | -999 | 0
43065 | 43065 | 3 | 52 | 130 | -999 | 0
43066 | 43066 | 3 | 52 | 131 | -999 | 0
43067 | 43067 | 3 | 52 | 132 | -999 | 0
43068 | 43068 | 3 | 52 | 133 | -999 | 0
43069 | 43069 | 3 | 52 | 134 | -999 | 0
43070 | 43070 | 3 | 52 | 135 | -999 | 0
43071 | 43071 | 3 | 52 | 136 | -999 | 0
43072 | 43072 | 3 | 52 | 137 | -999 | 0
43073 | 43073 | 3 | 52 | 138 | -999 | 0
43074 | 43074 | 3 | 52 | 139 | -999 | 0
43075 | 43075 | 3 | 52 | 140 | -999 | 0
43076 | 43076 | 3 | 52 | 141 | -999 | 0
43077 | 43077 | 3 | 52 | 142 | -999 | 0
43078 | 43078 | 3 | 52 | 143 | -999 | 0
43079 | 43079 | 3 | 52 | 144 | -999 | 0
43080 | 43080 | 3 | 52 | 145 | -999 | 0
43081 | 43081 | 3 | 52 | 146 | -999 | 0
43082 | 43082 | 3 | 52 | 147 | -999 | 0
43083 | 43083 | 3 | 52 | 148 | -999 | 0
43084 | 43084 | 3 | 52 | 149 | -999 | 0
43085 | 43085 | 3 | 52 | 150 | -999 | 0
43086 | 43086 | 3 | 52 | 151 | -999 | 0
43087 | 43087 | 3 | 52 | 152 | -999 | 0
43088 | 43088 | 3 | 52 | 153 | -999 | 0
43089 | 43089 | 3 | 52 | 154 | -999 | 0
43090 | 43090 | 3 | 52 | 155 | -999 | 0
43091 | 43091 | 3 | 53 | 1 | 840.2446 | 1
43092 | 43092 | 3 | 53 | 2 | 840.2667 | 1
43093 | 43093 | 3 | 53 | 3 | 839.8397 | 1
43094 | 43094 | 3 | 53 | 4 | 840.104 | 1
43095 | 43095 | 3 | 53 | 5 | 841.4637 | 1
43096 | 43096 | 3 | 53 | 6 | 843.8286 | 1
43097 | 43097 | 3 | 53 | 7 | 845.8304 | 1
43098 | 43098 | 3 | 53 | 8 | 847.4783 | 1
43099 | 43099 | 3 | 53 | 9 | 849.3865 | 1
43100 | 43100 | 3 | 53 | 10 | 851.658 | 1
43101 | 43101 | 3 | 53 | 11 | 854.2848 | 1
43102 | 43102 | 3 | 53 | 12 | 857.2504 | 1
43103 | 43103 | 3 | 53 | 13 | 860.3662 | 1
43104 | 43104 | 3 | 53 | 14 | 863.3235 | 1
43105 | 43105 | 3 | 53 | 15 | 865.9526 | 1
43106 | 43106 | 3 | 53 | 16 | 868.2404 | 1
43107 | 43107 | 3 | 53 | 17 | 870.2977 | 1
43108 | 43108 | 3 | 53 | 18 | 872.3998 | 1
43109 | 43109 | 3 | 53 | 19 | 874.3213 | 1
43110 | 43110 | 3 | 53 | 20 | 876.2307 | 1
43111 | 43111 | 3 | 53 | 21 | 876.7286 | 1
43112 | 43112 | 3 | 53 | 22 | 877.0399 | 1
43113 | 43113 | 3 | 53 | 23 | 877.244 | 1
43114 | 43114 | 3 | 53 | 24 | 877.3702 | 1
43115 | 43115 | 3 | 53 | 25 | 877.4514 | 1
43116 | 43116 | 3 | 53 | 26 | 877.5002 | 1
43117 | 43117 | 3 | 53 | 27 | 877.5294 | 1
43118 | 43118 | 3 | 53 | 28 | 877.544 | 1
43119 | 43119 | 3 | 53 | 29 | 877.5515 | 1
43120 | 43120 | 3 | 53 | 30 | 877.5798 | 1
43121 | 43121 | 3 | 53 | 31 | 877.5929 | 1
43122 | 43122 | 3 | 53 | 32 | 877.5812 | 1
43123 | 43123 | 3 | 53 | 33 | 877.5584 | 1
43124 | 43124 | 3 | 53 | 34 | 877.5283 | 1
43125 | 43125 | 3 | 53 | 35 | 877.4907 | 1
43126 | 43126 | 3 | 53 | 36 | 877.4402 | 1
43127 | 43127 | 3 | 53 | 37 | 877.3823 | 1
43128 | 43128 | 3 | 53 | 38 | 877.3263 | 1
43129 | 43129 | 3 | 53 | 39 | 877.2656 | 1
43130 | 43130 | 3 | 53 | 40 | 877.1996 | 1
43131 | 43131 | 3 | 53 | 41 | 877.1254 | 1
43132 | 43132 | 3 | 53 | 42 | 877.0384 | 1
43133 | 43133 | 3 | 53 | 43 | 876.9185 | 1
43134 | 43134 | 3 | 53 | 44 | 876.7717 | 1
43135 | 43135 | 3 | 53 | 45 | 876.6196 | 1
43136 | 43136 | 3 | 53 | 46 | 876.4337 | 1
43137 | 43137 | 3 | 53 | 47 | 876.2326 | 1
43138 | 43138 | 3 | 53 | 48 | 876.0569 | 1
43139 | 43139 | 3 | 53 | 49 | 875.8829 | 1
43140 | 43140 | 3 | 53 | 50 | 875.6852 | 1
43141 | 43141 | 3 | 53 | 51 | 875.488 | 1
43142 | 43142 | 3 | 53 | 52 | 875.3071 | 1
43143 | 43143 | 3 | 53 | 53 | 875.1058 | 1
43144 | 43144 | 3 | 53 | 54 | 874.8714 | 1
43145 | 43145 | 3 | 53 | 55 | 874.6002 | 1
43146 | 43146 | 3 | 53 | 56 | 874.2944 | 1
43147 | 43147 | 3 | 53 | 57 | 873.8964 | 1
43148 | 43148 | 3 | 53 | 58 | 873.3405 | 1
43149 | 43149 | 3 | 53 | 59 | 872.4728 | 1
43150 | 43150 | 3 | 53 | 60 | 870.961 | 1
43151 | 43151 | 3 | 53 | 61 | 869.728 | 1
43152 | 43152 | 3 | 53 | 62 | 868.6679 | 1
43153 | 43153 | 3 | 53 | 63 | 867.7026 | 1
43154 | 43154 | 3 | 53 | 64 | 866.6854 | 1
43155 | 43155 | 3 | 53 | 65 | 865.7545 | 1
43156 | 43156 | 3 | 53 | 66 | 864.9913 | 1
43157 | 43157 | 3 | 53 | 67 | 864.286 | 1
43158 | 43158 | 3 | 53 | 68 | 863.6301 | 1
43159 | 43159 | 3 | 53 | 69 | 863.0163 | 1
43160 | 43160 | 3 | 53 | 70 | 862.4406 | 1
43161 | 43161 | 3 | 53 | 71 | 861.8306 | 1
43162 | 43162 | 3 | 53 | 72 | 861.2701 | 1
43163 | 43163 | 3 | 53 | 73 | 860.8078 | 1
43164 | 43164 | 3 | 53 | 74 | 860.3773 | 1
43165 | 43165 | 3 | 53 | 75 | 859.9774 | 1
43166 | 43166 | 3 | 53 | 76 | 859.6064 | 1
43167 | 43167 | 3 | 53 | 77 | 859.2634 | 1
43168 | 43168 | 3 | 53 | 78 | 858.9058 | 1
43169 | 43169 | 3 | 53 | 79 | 858.5842 | 1
43170 | 43170 | 3 | 53 | 80 | 858.3233 | 1
43171 | 43171 | 3 | 53 | 81 | 858.0844 | 1
43172 | 43172 | 3 | 53 | 82 | 857.866 | 1
43173 | 43173 | 3 | 53 | 83 | 857.6666 | 1
43174 | 43174 | 3 | 53 | 84 | 857.4846 | 1
43175 | 43175 | 3 | 53 | 85 | 857.2971 | 1
43176 | 43176 | 3 | 53 | 86 | 857.1293 | 1
43177 | 43177 | 3 | 53 | 87 | 856.9923 | 1
43178 | 43178 | 3 | 53 | 88 | 856.864 | 1
43179 | 43179 | 3 | 53 | 89 | 856.7421 | 1
43180 | 43180 | 3 | 53 | 90 | 856.625 | 1
43181 | 43181 | 3 | 53 | 91 | 856.5111 | 1
43182 | 43182 | 3 | 53 | 92 | 856.3839 | 1
43183 | 43183 | 3 | 53 | 93 | 856.2316 | 1
43184 | 43184 | 3 | 53 | 94 | 856.053 | 1
43185 | 43185 | 3 | 53 | 95 | 855.8388 | 1
43186 | 43186 | 3 | 53 | 96 | 855.5834 | 1
43187 | 43187 | 3 | 53 | 97 | 855.2805 | 1
43188 | 43188 | 3 | 53 | 98 | 854.8963 | 1
43189 | 43189 | 3 | 53 | 99 | 854.4234 | 1
43190 | 43190 | 3 | 53 | 100 | 853.7576 | 1
43191 | 43191 | 3 | 53 | 101 | 853.0207 | 1
43192 | 43192 | 3 | 53 | 102 | 853.7063 | 1
43193 | 43193 | 3 | 53 | 103 | 854.9749 | 1
43194 | 43194 | 3 | 53 | 104 | 856.4181 | 1
43195 | 43195 | 3 | 53 | 105 | 857.8389 | 1
43196 | 43196 | 3 | 53 | 106 | 857.7797 | 1
43197 | 43197 | 3 | 53 | 107 | 857.6696 | 1
43198 | 43198 | 3 | 53 | 108 | 856.0939 | 1
43199 | 43199 | 3 | 53 | 109 | -888 | 0
43200 | 43200 | 3 | 53 | 110 | 856.8539 | 1
43201 | 43201 | 3 | 53 | 111 | 857.9157 | 1
43202 | 43202 | 3 | 53 | 112 | 859.2003 | 1
43203 | 43203 | 3 | 53 | 113 | 862.7879 | 1
43204 | 43204 | 3 | 53 | 114 | 867.1153 | 1
43205 | 43205 | 3 | 53 | 115 | 868.8571 | 1
43206 | 43206 | 3 | 53 | 116 | 871.7821 | 1
43207 | 43207 | 3 | 53 | 117 | 875.0103 | 1
43208 | 43208 | 3 | 53 | 118 | 878.4439 | 1
43209 | 43209 | 3 | 53 | 119 | 879.978 | 1
43210 | 43210 | 3 | 53 | 120 | 881.2527 | 1
43211 | 43211 | 3 | 53 | 121 | 885.4545 | 1
43212 | 43212 | 3 | 53 | 122 | 891.0234 | 1
43213 | 43213 | 3 | 53 | 123 | -999 | 0
43214 | 43214 | 3 | 53 | 124 | -999 | 0
43215 | 43215 | 3 | 53 | 125 | -999 | 0
43216 | 43216 | 3 | 53 | 126 | -999 | 0
43217 | 43217 | 3 | 53 | 127 | -999 | 0
43218 | 43218 | 3 | 53 | 128 | -999 | 0
43219 | 43219 | 3 | 53 | 129 | -999 | 0
43220 | 43220 | 3 | 53 | 130 | -999 | 0
43221 | 43221 | 3 | 53 | 131 | -999 | 0
43222 | 43222 | 3 | 53 | 132 | -999 | 0
43223 | 43223 | 3 | 53 | 133 | -999 | 0
43224 | 43224 | 3 | 53 | 134 | -999 | 0
43225 | 43225 | 3 | 53 | 135 | -999 | 0
43226 | 43226 | 3 | 53 | 136 | -999 | 0
43227 | 43227 | 3 | 53 | 137 | -999 | 0
43228 | 43228 | 3 | 53 | 138 | -999 | 0
43229 | 43229 | 3 | 53 | 139 | -999 | 0
43230 | 43230 | 3 | 53 | 140 | -999 | 0
43231 | 43231 | 3 | 53 | 141 | -999 | 0
43232 | 43232 | 3 | 53 | 142 | -999 | 0
43233 | 43233 | 3 | 53 | 143 | -999 | 0
43234 | 43234 | 3 | 53 | 144 | -999 | 0
43235 | 43235 | 3 | 53 | 145 | -999 | 0
43236 | 43236 | 3 | 53 | 146 | -999 | 0
43237 | 43237 | 3 | 53 | 147 | -999 | 0
43238 | 43238 | 3 | 53 | 148 | -999 | 0
43239 | 43239 | 3 | 53 | 149 | -999 | 0
43240 | 43240 | 3 | 53 | 150 | -999 | 0
43241 | 43241 | 3 | 53 | 151 | -999 | 0
43242 | 43242 | 3 | 53 | 152 | -999 | 0
43243 | 43243 | 3 | 53 | 153 | -999 | 0
43244 | 43244 | 3 | 53 | 154 | -999 | 0
43245 | 43245 | 3 | 53 | 155 | -999 | 0
43246 | 43246 | 3 | 54 | 1 | 840.2625 | 1
43247 | 43247 | 3 | 54 | 2 | 840.2686 | 1
43248 | 43248 | 3 | 54 | 3 | 839.7796 | 1
43249 | 43249 | 3 | 54 | 4 | 840.033 | 1
43250 | 43250 | 3 | 54 | 5 | 841.395 | 1
43251 | 43251 | 3 | 54 | 6 | 843.7766 | 1
43252 | 43252 | 3 | 54 | 7 | 845.7725 | 1
43253 | 43253 | 3 | 54 | 8 | 847.3935 | 1
43254 | 43254 | 3 | 54 | 9 | 849.2683 | 1
43255 | 43255 | 3 | 54 | 10 | 851.4952 | 1
43256 | 43256 | 3 | 54 | 11 | 854.0627 | 1
43257 | 43257 | 3 | 54 | 12 | 856.9487 | 1
43258 | 43258 | 3 | 54 | 13 | 859.963 | 1
43259 | 43259 | 3 | 54 | 14 | 862.8143 | 1
43260 | 43260 | 3 | 54 | 15 | 865.3617 | 1
43261 | 43261 | 3 | 54 | 16 | 867.6014 | 1
43262 | 43262 | 3 | 54 | 17 | 869.6091 | 1
43263 | 43263 | 3 | 54 | 18 | 871.558 | 1
43264 | 43264 | 3 | 54 | 19 | 873.5248 | 1
43265 | 43265 | 3 | 54 | 20 | 875.8561 | 1
43266 | 43266 | 3 | 54 | 21 | 876.5074 | 1
43267 | 43267 | 3 | 54 | 22 | 876.8729 | 1
43268 | 43268 | 3 | 54 | 23 | 877.1139 | 1
43269 | 43269 | 3 | 54 | 24 | 877.24 | 1
43270 | 43270 | 3 | 54 | 25 | 877.3066 | 1
43271 | 43271 | 3 | 54 | 26 | 877.3445 | 1
43272 | 43272 | 3 | 54 | 27 | 877.3686 | 1
43273 | 43273 | 3 | 54 | 28 | 877.3823 | 1
43274 | 43274 | 3 | 54 | 29 | 877.3852 | 1
43275 | 43275 | 3 | 54 | 30 | 877.3796 | 1
43276 | 43276 | 3 | 54 | 31 | 877.3698 | 1
43277 | 43277 | 3 | 54 | 32 | 877.3618 | 1
43278 | 43278 | 3 | 54 | 33 | 877.3499 | 1
43279 | 43279 | 3 | 54 | 34 | 877.3304 | 1
43280 | 43280 | 3 | 54 | 35 | 877.3016 | 1
43281 | 43281 | 3 | 54 | 36 | 877.2549 | 1
43282 | 43282 | 3 | 54 | 37 | 877.1907 | 1
43283 | 43283 | 3 | 54 | 38 | 877.1268 | 1
43284 | 43284 | 3 | 54 | 39 | 877.057 | 1
43285 | 43285 | 3 | 54 | 40 | 876.9803 | 1
43286 | 43286 | 3 | 54 | 41 | 876.8928 | 1
43287 | 43287 | 3 | 54 | 42 | 876.7886 | 1
43288 | 43288 | 3 | 54 | 43 | 876.6454 | 1
43289 | 43289 | 3 | 54 | 44 | 876.466 | 1
43290 | 43290 | 3 | 54 | 45 | 876.2563 | 1
43291 | 43291 | 3 | 54 | 46 | 876.0647 | 1
43292 | 43292 | 3 | 54 | 47 | 875.898 | 1
43293 | 43293 | 3 | 54 | 48 | 875.7274 | 1
43294 | 43294 | 3 | 54 | 49 | 875.5501 | 1
43295 | 43295 | 3 | 54 | 50 | 875.3474 | 1
43296 | 43296 | 3 | 54 | 51 | 875.1449 | 1
43297 | 43297 | 3 | 54 | 52 | 874.9567 | 1
43298 | 43298 | 3 | 54 | 53 | 874.7434 | 1
43299 | 43299 | 3 | 54 | 54 | 874.4906 | 1
43300 | 43300 | 3 | 54 | 55 | 874.1959 | 1
43301 | 43301 | 3 | 54 | 56 | 873.8576 | 1
43302 | 43302 | 3 | 54 | 57 | 873.4032 | 1
43303 | 43303 | 3 | 54 | 58 | 872.7238 | 1
43304 | 43304 | 3 | 54 | 59 | 871.596 | 1
43305 | 43305 | 3 | 54 | 60 | 869.9315 | 1
43306 | 43306 | 3 | 54 | 61 | 868.6551 | 1
43307 | 43307 | 3 | 54 | 62 | 867.5837 | 1
43308 | 43308 | 3 | 54 | 63 | 866.6207 | 1
43309 | 43309 | 3 | 54 | 64 | 865.614 | 1
43310 | 43310 | 3 | 54 | 65 | 864.6965 | 1
43311 | 43311 | 3 | 54 | 66 | 863.9449 | 1
43312 | 43312 | 3 | 54 | 67 | 863.2491 | 1
43313 | 43313 | 3 | 54 | 68 | 862.602 | 1
43314 | 43314 | 3 | 54 | 69 | 861.9975 | 1
43315 | 43315 | 3 | 54 | 70 | 861.4318 | 1
43316 | 43316 | 3 | 54 | 71 | 860.8336 | 1
43317 | 43317 | 3 | 54 | 72 | 860.2847 | 1
43318 | 43318 | 3 | 54 | 73 | 859.8317 | 1
43319 | 43319 | 3 | 54 | 74 | 859.4099 | 1
43320 | 43320 | 3 | 54 | 75 | 859.0177 | 1
43321 | 43321 | 3 | 54 | 76 | 858.6537 | 1
43322 | 43322 | 3 | 54 | 77 | 858.3165 | 1
43323 | 43323 | 3 | 54 | 78 | 857.9642 | 1
43324 | 43324 | 3 | 54 | 79 | 857.6459 | 1
43325 | 43325 | 3 | 54 | 80 | 857.3867 | 1
43326 | 43326 | 3 | 54 | 81 | 857.1481 | 1
43327 | 43327 | 3 | 54 | 82 | 856.9288 | 1
43328 | 43328 | 3 | 54 | 83 | 856.727 | 1
43329 | 43329 | 3 | 54 | 84 | 856.5412 | 1
43330 | 43330 | 3 | 54 | 85 | 856.3476 | 1
43331 | 43331 | 3 | 54 | 86 | 856.1717 | 1
43332 | 43332 | 3 | 54 | 87 | 856.0263 | 1
43333 | 43333 | 3 | 54 | 88 | 855.8889 | 1
43334 | 43334 | 3 | 54 | 89 | 855.7578 | 1
43335 | 43335 | 3 | 54 | 90 | 855.6314 | 1
43336 | 43336 | 3 | 54 | 91 | 855.5083 | 1
43337 | 43337 | 3 | 54 | 92 | 855.3704 | 1
43338 | 43338 | 3 | 54 | 93 | 855.2061 | 1
43339 | 43339 | 3 | 54 | 94 | 855.0193 | 1
43340 | 43340 | 3 | 54 | 95 | 854.8019 | 1
43341 | 43341 | 3 | 54 | 96 | 854.5418 | 1
43342 | 43342 | 3 | 54 | 97 | 854.2549 | 1
43343 | 43343 | 3 | 54 | 98 | 853.8922 | 1
43344 | 43344 | 3 | 54 | 99 | 853.5131 | 1
43345 | 43345 | 3 | 54 | 100 | 852.9796 | 1
43346 | 43346 | 3 | 54 | 101 | 853.6708 | 1
43347 | 43347 | 3 | 54 | 102 | 854.847 | 1
43348 | 43348 | 3 | 54 | 103 | 856.294 | 1
43349 | 43349 | 3 | 54 | 104 | 858.1086 | 1
43350 | 43350 | 3 | 54 | 105 | 860.3689 | 1
43351 | 43351 | 3 | 54 | 106 | 860.8124 | 1
43352 | 43352 | 3 | 54 | 107 | 860.1954 | 1
43353 | 43353 | 3 | 54 | 108 | 860.1578 | 1
43354 | 43354 | 3 | 54 | 109 | -888 | 0
43355 | 43355 | 3 | 54 | 110 | 859.8548 | 1
43356 | 43356 | 3 | 54 | 111 | 861.1742 | 1
43357 | 43357 | 3 | 54 | 112 | 862.4382 | 1
43358 | 43358 | 3 | 54 | 113 | 865.9201 | 1
43359 | 43359 | 3 | 54 | 114 | 868.463 | 1
43360 | 43360 | 3 | 54 | 115 | 870.0204 | 1
43361 | 43361 | 3 | 54 | 116 | 872.6722 | 1
43362 | 43362 | 3 | 54 | 117 | 875.6266 | 1
43363 | 43363 | 3 | 54 | 118 | 878.7595 | 1
43364 | 43364 | 3 | 54 | 119 | 880.1416 | 1
43365 | 43365 | 3 | 54 | 120 | 881.5458 | 1
43366 | 43366 | 3 | 54 | 121 | 886.6489 | 1
43367 | 43367 | 3 | 54 | 122 | 891.8348 | 1
43368 | 43368 | 3 | 54 | 123 | -999 | 0
43369 | 43369 | 3 | 54 | 124 | -999 | 0
43370 | 43370 | 3 | 54 | 125 | -999 | 0
43371 | 43371 | 3 | 54 | 126 | -999 | 0
43372 | 43372 | 3 | 54 | 127 | -999 | 0
43373 | 43373 | 3 | 54 | 128 | -999 | 0
43374 | 43374 | 3 | 54 | 129 | -999 | 0
43375 | 43375 | 3 | 54 | 130 | -999 | 0
43376 | 43376 | 3 | 54 | 131 | -999 | 0
43377 | 43377 | 3 | 54 | 132 | -999 | 0
43378 | 43378 | 3 | 54 | 133 | -999 | 0
43379 | 43379 | 3 | 54 | 134 | -999 | 0
43380 | 43380 | 3 | 54 | 135 | -999 | 0
43381 | 43381 | 3 | 54 | 136 | -999 | 0
43382 | 43382 | 3 | 54 | 137 | -999 | 0
43383 | 43383 | 3 | 54 | 138 | -999 | 0
43384 | 43384 | 3 | 54 | 139 | -999 | 0
43385 | 43385 | 3 | 54 | 140 | -999 | 0
43386 | 43386 | 3 | 54 | 141 | -999 | 0
43387 | 43387 | 3 | 54 | 142 | -999 | 0
43388 | 43388 | 3 | 54 | 143 | -999 | 0
43389 | 43389 | 3 | 54 | 144 | -999 | 0
43390 | 43390 | 3 | 54 | 145 | -999 | 0
43391 | 43391 | 3 | 54 | 146 | -999 | 0
43392 | 43392 | 3 | 54 | 147 | -999 | 0
43393 | 43393 | 3 | 54 | 148 | -999 | 0
43394 | 43394 | 3 | 54 | 149 | -999 | 0
43395 | 43395 | 3 | 54 | 150 | -999 | 0
43396 | 43396 | 3 | 54 | 151 | -999 | 0
43397 | 43397 | 3 | 54 | 152 | -999 | 0
43398 | 43398 | 3 | 54 | 153 | -999 | 0
43399 | 43399 | 3 | 54 | 154 | -999 | 0
43400 | 43400 | 3 | 54 | 155 | -999 | 0
43401 | 43401 | 3 | 55 | 1 | 840.294 | 1
43402 | 43402 | 3 | 55 | 2 | 840.2558 | 1
43403 | 43403 | 3 | 55 | 3 | 839.7198 | 1
43404 | 43404 | 3 | 55 | 4 | 839.9852 | 1
43405 | 43405 | 3 | 55 | 5 | 841.3328 | 1
43406 | 43406 | 3 | 55 | 6 | 843.7118 | 1
43407 | 43407 | 3 | 55 | 7 | 845.7052 | 1
43408 | 43408 | 3 | 55 | 8 | 847.3025 | 1
43409 | 43409 | 3 | 55 | 9 | 849.1453 | 1
43410 | 43410 | 3 | 55 | 10 | 851.3292 | 1
43411 | 43411 | 3 | 55 | 11 | 853.8405 | 1
43412 | 43412 | 3 | 55 | 12 | 856.6521 | 1
43413 | 43413 | 3 | 55 | 13 | 859.5742 | 1
43414 | 43414 | 3 | 55 | 14 | 862.3313 | 1
43415 | 43415 | 3 | 55 | 15 | 864.8044 | 1
43416 | 43416 | 3 | 55 | 16 | 866.9911 | 1
43417 | 43417 | 3 | 55 | 17 | 868.9454 | 1
43418 | 43418 | 3 | 55 | 18 | 870.7787 | 1
43419 | 43419 | 3 | 55 | 19 | 872.6802 | 1
43420 | 43420 | 3 | 55 | 20 | 875.1899 | 1
43421 | 43421 | 3 | 55 | 21 | 876.1389 | 1
43422 | 43422 | 3 | 55 | 22 | 876.6378 | 1
43423 | 43423 | 3 | 55 | 23 | 876.9615 | 1
43424 | 43424 | 3 | 55 | 24 | 877.0999 | 1
43425 | 43425 | 3 | 55 | 25 | 877.1482 | 1
43426 | 43426 | 3 | 55 | 26 | 877.1777 | 1
43427 | 43427 | 3 | 55 | 27 | 877.201 | 1
43428 | 43428 | 3 | 55 | 28 | 877.2162 | 1
43429 | 43429 | 3 | 55 | 29 | 877.2223 | 1
43430 | 43430 | 3 | 55 | 30 | 877.2169 | 1
43431 | 43431 | 3 | 55 | 31 | 877.2029 | 1
43432 | 43432 | 3 | 55 | 32 | 877.1801 | 1
43433 | 43433 | 3 | 55 | 33 | 877.1475 | 1
43434 | 43434 | 3 | 55 | 34 | 877.105 | 1
43435 | 43435 | 3 | 55 | 35 | 877.0538 | 1
43436 | 43436 | 3 | 55 | 36 | 876.9911 | 1
43437 | 43437 | 3 | 55 | 37 | 876.9258 | 1
43438 | 43438 | 3 | 55 | 38 | 876.8513 | 1
43439 | 43439 | 3 | 55 | 39 | 876.7681 | 1
43440 | 43440 | 3 | 55 | 40 | 876.677 | 1
43441 | 43441 | 3 | 55 | 41 | 876.5741 | 1
43442 | 43442 | 3 | 55 | 42 | 876.4537 | 1
43443 | 43443 | 3 | 55 | 43 | 876.291 | 1
43444 | 43444 | 3 | 55 | 44 | 876.1013 | 1
43445 | 43445 | 3 | 55 | 45 | 875.9243 | 1
43446 | 43446 | 3 | 55 | 46 | 875.7493 | 1
43447 | 43447 | 3 | 55 | 47 | 875.5706 | 1
43448 | 43448 | 3 | 55 | 48 | 875.3849 | 1
43449 | 43449 | 3 | 55 | 49 | 875.1955 | 1
43450 | 43450 | 3 | 55 | 50 | 874.9803 | 1
43451 | 43451 | 3 | 55 | 51 | 874.7646 | 1
43452 | 43452 | 3 | 55 | 52 | 874.5634 | 1
43453 | 43453 | 3 | 55 | 53 | 874.3374 | 1
43454 | 43454 | 3 | 55 | 54 | 874.0656 | 1
43455 | 43455 | 3 | 55 | 55 | 873.7305 | 1
43456 | 43456 | 3 | 55 | 56 | 873.3217 | 1
43457 | 43457 | 3 | 55 | 57 | 872.7356 | 1
43458 | 43458 | 3 | 55 | 58 | 871.7895 | 1
43459 | 43459 | 3 | 55 | 59 | 870.0085 | 1
43460 | 43460 | 3 | 55 | 60 | 868.5443 | 1
43461 | 43461 | 3 | 55 | 61 | 867.3625 | 1
43462 | 43462 | 3 | 55 | 62 | 866.3444 | 1
43463 | 43463 | 3 | 55 | 63 | 865.4232 | 1
43464 | 43464 | 3 | 55 | 64 | 864.4588 | 1
43465 | 43465 | 3 | 55 | 65 | 863.5765 | 1
43466 | 43466 | 3 | 55 | 66 | 862.8517 | 1
43467 | 43467 | 3 | 55 | 67 | 862.178 | 1
43468 | 43468 | 3 | 55 | 68 | 861.5499 | 1
43469 | 43469 | 3 | 55 | 69 | 860.9628 | 1
43470 | 43470 | 3 | 55 | 70 | 860.4137 | 1
43471 | 43471 | 3 | 55 | 71 | 859.8333 | 1
43472 | 43472 | 3 | 55 | 72 | 859.3007 | 1
43473 | 43473 | 3 | 55 | 73 | 858.8614 | 1
43474 | 43474 | 3 | 55 | 74 | 858.4521 | 1
43475 | 43475 | 3 | 55 | 75 | 858.0715 | 1
43476 | 43476 | 3 | 55 | 76 | 857.718 | 1
43477 | 43477 | 3 | 55 | 77 | 857.3901 | 1
43478 | 43478 | 3 | 55 | 78 | 857.0471 | 1
43479 | 43479 | 3 | 55 | 79 | 856.7362 | 1
43480 | 43480 | 3 | 55 | 80 | 856.4823 | 1
43481 | 43481 | 3 | 55 | 81 | 856.2479 | 1
43482 | 43482 | 3 | 55 | 82 | 856.0314 | 1
43483 | 43483 | 3 | 55 | 83 | 855.8312 | 1
43484 | 43484 | 3 | 55 | 84 | 855.6456 | 1
43485 | 43485 | 3 | 55 | 85 | 855.4505 | 1
43486 | 43486 | 3 | 55 | 86 | 855.2717 | 1
43487 | 43487 | 3 | 55 | 87 | 855.1226 | 1
43488 | 43488 | 3 | 55 | 88 | 854.9807 | 1
43489 | 43489 | 3 | 55 | 89 | 854.8448 | 1
43490 | 43490 | 3 | 55 | 90 | 854.7143 | 1
43491 | 43491 | 3 | 55 | 91 | 854.5873 | 1
43492 | 43492 | 3 | 55 | 92 | 854.4437 | 1
43493 | 43493 | 3 | 55 | 93 | 854.2709 | 1
43494 | 43494 | 3 | 55 | 94 | 854.0842 | 1
43495 | 43495 | 3 | 55 | 95 | 853.8753 | 1
43496 | 43496 | 3 | 55 | 96 | 853.598 | 1
43497 | 43497 | 3 | 55 | 97 | 853.3569 | 1
43498 | 43498 | 3 | 55 | 98 | 853.0419 | 1
43499 | 43499 | 3 | 55 | 99 | 852.8997 | 1
43500 | 43500 | 3 | 55 | 100 | 853.6766 | 1
43501 | 43501 | 3 | 55 | 101 | 854.7986 | 1
43502 | 43502 | 3 | 55 | 102 | 856.118 | 1
43503 | 43503 | 3 | 55 | 103 | 857.7449 | 1
43504 | 43504 | 3 | 55 | 104 | 860.0497 | 1
43505 | 43505 | 3 | 55 | 105 | 863.5113 | 1
43506 | 43506 | 3 | 55 | 106 | 864.3646 | 1
43507 | 43507 | 3 | 55 | 107 | 863.2679 | 1
43508 | 43508 | 3 | 55 | 108 | 862.9575 | 1
43509 | 43509 | 3 | 55 | 109 | 863.5674 | 1
43510 | 43510 | 3 | 55 | 110 | 863.215 | 1
43511 | 43511 | 3 | 55 | 111 | 864.8953 | 1
43512 | 43512 | 3 | 55 | 112 | 866.0977 | 1
43513 | 43513 | 3 | 55 | 113 | 869.7814 | 1
43514 | 43514 | 3 | 55 | 114 | 869.8112 | 1
43515 | 43515 | 3 | 55 | 115 | 871.1888 | 1
43516 | 43516 | 3 | 55 | 116 | 873.5302 | 1
43517 | 43517 | 3 | 55 | 117 | 876.2219 | 1
43518 | 43518 | 3 | 55 | 118 | 879.0406 | 1
43519 | 43519 | 3 | 55 | 119 | 880.3085 | 1
43520 | 43520 | 3 | 55 | 120 | 881.8948 | 1
43521 | 43521 | 3 | 55 | 121 | 887.8369 | 1
43522 | 43522 | 3 | 55 | 122 | 892.6143 | 1
43523 | 43523 | 3 | 55 | 123 | -999 | 0
43524 | 43524 | 3 | 55 | 124 | -999 | 0
43525 | 43525 | 3 | 55 | 125 | -999 | 0
43526 | 43526 | 3 | 55 | 126 | -999 | 0
43527 | 43527 | 3 | 55 | 127 | -999 | 0
43528 | 43528 | 3 | 55 | 128 | -999 | 0
43529 | 43529 | 3 | 55 | 129 | -999 | 0
43530 | 43530 | 3 | 55 | 130 | -999 | 0
43531 | 43531 | 3 | 55 | 131 | -999 | 0
43532 | 43532 | 3 | 55 | 132 | -999 | 0
43533 | 43533 | 3 | 55 | 133 | -999 | 0
43534 | 43534 | 3 | 55 | 134 | -999 | 0
43535 | 43535 | 3 | 55 | 135 | -999 | 0
43536 | 43536 | 3 | 55 | 136 | -999 | 0
43537 | 43537 | 3 | 55 | 137 | -999 | 0
43538 | 43538 | 3 | 55 | 138 | -999 | 0
43539 | 43539 | 3 | 55 | 139 | -999 | 0
43540 | 43540 | 3 | 55 | 140 | -999 | 0
43541 | 43541 | 3 | 55 | 141 | -999 | 0
43542 | 43542 | 3 | 55 | 142 | -999 | 0
43543 | 43543 | 3 | 55 | 143 | -999 | 0
43544 | 43544 | 3 | 55 | 144 | -999 | 0
43545 | 43545 | 3 | 55 | 145 | -999 | 0
43546 | 43546 | 3 | 55 | 146 | -999 | 0
43547 | 43547 | 3 | 55 | 147 | -999 | 0
43548 | 43548 | 3 | 55 | 148 | -999 | 0
43549 | 43549 | 3 | 55 | 149 | -999 | 0
43550 | 43550 | 3 | 55 | 150 | -999 | 0
43551 | 43551 | 3 | 55 | 151 | -999 | 0
43552 | 43552 | 3 | 55 | 152 | -999 | 0
43553 | 43553 | 3 | 55 | 153 | -999 | 0
43554 | 43554 | 3 | 55 | 154 | -999 | 0
43555 | 43555 | 3 | 55 | 155 | -999 | 0
43556 | 43556 | 3 | 56 | 1 | 840.301 | 1
43557 | 43557 | 3 | 56 | 2 | 840.1226 | 1
43558 | 43558 | 3 | 56 | 3 | 839.6616 | 1
43559 | 43559 | 3 | 56 | 4 | 839.9289 | 1
43560 | 43560 | 3 | 56 | 5 | 841.2764 | 1
43561 | 43561 | 3 | 56 | 6 | 843.6282 | 1
43562 | 43562 | 3 | 56 | 7 | 845.6276 | 1
43563 | 43563 | 3 | 56 | 8 | 847.202 | 1
43564 | 43564 | 3 | 56 | 9 | 849.0131 | 1
43565 | 43565 | 3 | 56 | 10 | 851.1545 | 1
43566 | 43566 | 3 | 56 | 11 | 853.611 | 1
43567 | 43567 | 3 | 56 | 12 | 856.3514 | 1
43568 | 43568 | 3 | 56 | 13 | 859.1875 | 1
43569 | 43569 | 3 | 56 | 14 | 861.8577 | 1
43570 | 43570 | 3 | 56 | 15 | 864.2595 | 1
43571 | 43571 | 3 | 56 | 16 | 866.3894 | 1
43572 | 43572 | 3 | 56 | 17 | 868.2886 | 1
43573 | 43573 | 3 | 56 | 18 | 870.0334 | 1
43574 | 43574 | 3 | 56 | 19 | 871.7722 | 1
43575 | 43575 | 3 | 56 | 20 | 873.6249 | 1
43576 | 43576 | 3 | 56 | 21 | 874.7478 | 1
43577 | 43577 | 3 | 56 | 22 | 876.0631 | 1
43578 | 43578 | 3 | 56 | 23 | 876.6359 | 1
43579 | 43579 | 3 | 56 | 24 | 876.8665 | 1
43580 | 43580 | 3 | 56 | 25 | 876.9302 | 1
43581 | 43581 | 3 | 56 | 26 | 876.9645 | 1
43582 | 43582 | 3 | 56 | 27 | 876.9968 | 1
43583 | 43583 | 3 | 56 | 28 | 877.0214 | 1
43584 | 43584 | 3 | 56 | 29 | 877.0337 | 1
43585 | 43585 | 3 | 56 | 30 | 877.0325 | 1
43586 | 43586 | 3 | 56 | 31 | 877.0209 | 1
43587 | 43587 | 3 | 56 | 32 | 876.9969 | 1
43588 | 43588 | 3 | 56 | 33 | 876.9597 | 1
43589 | 43589 | 3 | 56 | 34 | 876.9099 | 1
43590 | 43590 | 3 | 56 | 35 | 876.8499 | 1
43591 | 43591 | 3 | 56 | 36 | 876.7733 | 1
43592 | 43592 | 3 | 56 | 37 | 876.6876 | 1
43593 | 43593 | 3 | 56 | 38 | 876.6042 | 1
43594 | 43594 | 3 | 56 | 39 | 876.5129 | 1
43595 | 43595 | 3 | 56 | 40 | 876.4126 | 1
43596 | 43596 | 3 | 56 | 41 | 876.2993 | 1
43597 | 43597 | 3 | 56 | 42 | 876.1667 | 1
43598 | 43598 | 3 | 56 | 43 | 875.989 | 1
43599 | 43599 | 3 | 56 | 44 | 875.7855 | 1
43600 | 43600 | 3 | 56 | 45 | 875.5941 | 1
43601 | 43601 | 3 | 56 | 46 | 875.3958 | 1
43602 | 43602 | 3 | 56 | 47 | 875.1907 | 1
43603 | 43603 | 3 | 56 | 48 | 874.9783 | 1
43604 | 43604 | 3 | 56 | 49 | 874.7612 | 1
43605 | 43605 | 3 | 56 | 50 | 874.5142 | 1
43606 | 43606 | 3 | 56 | 51 | 874.2684 | 1
43607 | 43607 | 3 | 56 | 52 | 874.0407 | 1
43608 | 43608 | 3 | 56 | 53 | 873.7773 | 1
43609 | 43609 | 3 | 56 | 54 | 873.4196 | 1
43610 | 43610 | 3 | 56 | 55 | 872.8738 | 1
43611 | 43611 | 3 | 56 | 56 | 872.0726 | 1
43612 | 43612 | 3 | 56 | 57 | 870.7634 | 1
43613 | 43613 | 3 | 56 | 58 | 869.3384 | 1
43614 | 43614 | 3 | 56 | 59 | 868.046 | 1
43615 | 43615 | 3 | 56 | 60 | 866.8741 | 1
43616 | 43616 | 3 | 56 | 61 | 865.8486 | 1
43617 | 43617 | 3 | 56 | 62 | 864.9296 | 1
43618 | 43618 | 3 | 56 | 63 | 864.0828 | 1
43619 | 43619 | 3 | 56 | 64 | 863.1865 | 1
43620 | 43620 | 3 | 56 | 65 | 862.3586 | 1
43621 | 43621 | 3 | 56 | 66 | 861.674 | 1
43622 | 43622 | 3 | 56 | 67 | 861.0334 | 1
43623 | 43623 | 3 | 56 | 68 | 860.434 | 1
43624 | 43624 | 3 | 56 | 69 | 859.8728 | 1
43625 | 43625 | 3 | 56 | 70 | 859.3474 | 1
43626 | 43626 | 3 | 56 | 71 | 858.7919 | 1
43627 | 43627 | 3 | 56 | 72 | 858.2823 | 1
43628 | 43628 | 3 | 56 | 73 | 857.8619 | 1
43629 | 43629 | 3 | 56 | 74 | 857.4703 | 1
43630 | 43630 | 3 | 56 | 75 | 857.106 | 1
43631 | 43631 | 3 | 56 | 76 | 856.7677 | 1
43632 | 43632 | 3 | 56 | 77 | 856.4538 | 1
43633 | 43633 | 3 | 56 | 78 | 856.1249 | 1
43634 | 43634 | 3 | 56 | 79 | 855.8266 | 1
43635 | 43635 | 3 | 56 | 80 | 855.5824 | 1
43636 | 43636 | 3 | 56 | 81 | 855.3568 | 1
43637 | 43637 | 3 | 56 | 82 | 855.1479 | 1
43638 | 43638 | 3 | 56 | 83 | 854.9539 | 1
43639 | 43639 | 3 | 56 | 84 | 854.7726 | 1
43640 | 43640 | 3 | 56 | 85 | 854.5809 | 1
43641 | 43641 | 3 | 56 | 86 | 854.4052 | 1
43642 | 43642 | 3 | 56 | 87 | 854.2578 | 1
43643 | 43643 | 3 | 56 | 88 | 854.1153 | 1
43644 | 43644 | 3 | 56 | 89 | 853.9774 | 1
43645 | 43645 | 3 | 56 | 90 | 853.8491 | 1
43646 | 43646 | 3 | 56 | 91 | 853.7275 | 1
43647 | 43647 | 3 | 56 | 92 | 853.5868 | 1
43648 | 43648 | 3 | 56 | 93 | 853.4005 | 1
43649 | 43649 | 3 | 56 | 94 | 853.2285 | 1
43650 | 43650 | 3 | 56 | 95 | 853.0756 | 1
43651 | 43651 | 3 | 56 | 96 | 852.7678 | 1
43652 | 43652 | 3 | 56 | 97 | 852.7046 | 1
43653 | 43653 | 3 | 56 | 98 | 852.9981 | 1
43654 | 43654 | 3 | 56 | 99 | 853.9205 | 1
43655 | 43655 | 3 | 56 | 100 | 854.9094 | 1
43656 | 43656 | 3 | 56 | 101 | 856.1105 | 1
43657 | 43657 | 3 | 56 | 102 | 857.5586 | 1
43658 | 43658 | 3 | 56 | 103 | 859.4355 | 1
43659 | 43659 | 3 | 56 | 104 | 862.4072 | 1
43660 | 43660 | 3 | 56 | 105 | 868.1213 | 1
43661 | 43661 | 3 | 56 | 106 | 868.9035 | 1
43662 | 43662 | 3 | 56 | 107 | 867.0966 | 1
43663 | 43663 | 3 | 56 | 108 | 866.731 | 1
43664 | 43664 | 3 | 56 | 109 | 866.8328 | 1
43665 | 43665 | 3 | 56 | 110 | 867.1649 | 1
43666 | 43666 | 3 | 56 | 111 | 869.3178 | 1
43667 | 43667 | 3 | 56 | 112 | 870.571 | 1
43668 | 43668 | 3 | 56 | 113 | 871.4718 | 1
43669 | 43669 | 3 | 56 | 114 | 871.1365 | 1
43670 | 43670 | 3 | 56 | 115 | 872.3088 | 1
43671 | 43671 | 3 | 56 | 116 | 874.3764 | 1
43672 | 43672 | 3 | 56 | 117 | 876.8182 | 1
43673 | 43673 | 3 | 56 | 118 | 879.3008 | 1
43674 | 43674 | 3 | 56 | 119 | 880.4975 | 1
43675 | 43675 | 3 | 56 | 120 | 882.3482 | 1
43676 | 43676 | 3 | 56 | 121 | 888.996 | 1
43677 | 43677 | 3 | 56 | 122 | 893.3956 | 1
43678 | 43678 | 3 | 56 | 123 | -999 | 0
43679 | 43679 | 3 | 56 | 124 | -999 | 0
43680 | 43680 | 3 | 56 | 125 | -999 | 0
43681 | 43681 | 3 | 56 | 126 | -999 | 0
43682 | 43682 | 3 | 56 | 127 | -999 | 0
43683 | 43683 | 3 | 56 | 128 | -999 | 0
43684 | 43684 | 3 | 56 | 129 | -999 | 0
43685 | 43685 | 3 | 56 | 130 | -999 | 0
43686 | 43686 | 3 | 56 | 131 | -999 | 0
43687 | 43687 | 3 | 56 | 132 | -999 | 0
43688 | 43688 | 3 | 56 | 133 | -999 | 0
43689 | 43689 | 3 | 56 | 134 | -999 | 0
43690 | 43690 | 3 | 56 | 135 | -999 | 0
43691 | 43691 | 3 | 56 | 136 | -999 | 0
43692 | 43692 | 3 | 56 | 137 | -999 | 0
43693 | 43693 | 3 | 56 | 138 | -999 | 0
43694 | 43694 | 3 | 56 | 139 | -999 | 0
43695 | 43695 | 3 | 56 | 140 | -999 | 0
43696 | 43696 | 3 | 56 | 141 | -999 | 0
43697 | 43697 | 3 | 56 | 142 | -999 | 0
43698 | 43698 | 3 | 56 | 143 | -999 | 0
43699 | 43699 | 3 | 56 | 144 | -999 | 0
43700 | 43700 | 3 | 56 | 145 | -999 | 0
43701 | 43701 | 3 | 56 | 146 | -999 | 0
43702 | 43702 | 3 | 56 | 147 | -999 | 0
43703 | 43703 | 3 | 56 | 148 | -999 | 0
43704 | 43704 | 3 | 56 | 149 | -999 | 0
43705 | 43705 | 3 | 56 | 150 | -999 | 0
43706 | 43706 | 3 | 56 | 151 | -999 | 0
43707 | 43707 | 3 | 56 | 152 | -999 | 0
43708 | 43708 | 3 | 56 | 153 | -999 | 0
43709 | 43709 | 3 | 56 | 154 | -999 | 0
43710 | 43710 | 3 | 56 | 155 | -999 | 0
43711 | 43711 | 3 | 57 | 1 | 840.3078 | 1
43712 | 43712 | 3 | 57 | 2 | 839.9998 | 1
43713 | 43713 | 3 | 57 | 3 | 839.6089 | 1
43714 | 43714 | 3 | 57 | 4 | 839.8877 | 1
43715 | 43715 | 3 | 57 | 5 | 841.2148 | 1
43716 | 43716 | 3 | 57 | 6 | 843.5314 | 1
43717 | 43717 | 3 | 57 | 7 | 845.5451 | 1
43718 | 43718 | 3 | 57 | 8 | 847.0974 | 1
43719 | 43719 | 3 | 57 | 9 | 848.8776 | 1
43720 | 43720 | 3 | 57 | 10 | 850.9786 | 1
43721 | 43721 | 3 | 57 | 11 | 853.3842 | 1
43722 | 43722 | 3 | 57 | 12 | 856.0597 | 1
43723 | 43723 | 3 | 57 | 13 | 858.8185 | 1
43724 | 43724 | 3 | 57 | 14 | 861.4113 | 1
43725 | 43725 | 3 | 57 | 15 | 863.7469 | 1
43726 | 43726 | 3 | 57 | 16 | 865.8209 | 1
43727 | 43727 | 3 | 57 | 17 | 867.6667 | 1
43728 | 43728 | 3 | 57 | 18 | 869.3436 | 1
43729 | 43729 | 3 | 57 | 19 | 870.946 | 1
43730 | 43730 | 3 | 57 | 20 | 872.4688 | 1
43731 | 43731 | 3 | 57 | 21 | 873.5825 | 1
43732 | 43732 | 3 | 57 | 22 | 874.6862 | 1
43733 | 43733 | 3 | 57 | 23 | 875.4969 | 1
43734 | 43734 | 3 | 57 | 24 | 876.2515 | 1
43735 | 43735 | 3 | 57 | 25 | 876.5977 | 1
43736 | 43736 | 3 | 57 | 26 | 876.6892 | 1
43737 | 43737 | 3 | 57 | 27 | 876.7458 | 1
43738 | 43738 | 3 | 57 | 28 | 876.7876 | 1
43739 | 43739 | 3 | 57 | 29 | 876.8097 | 1
43740 | 43740 | 3 | 57 | 30 | 876.8112 | 1
43741 | 43741 | 3 | 57 | 31 | 876.7995 | 1
43742 | 43742 | 3 | 57 | 32 | 876.7743 | 1
43743 | 43743 | 3 | 57 | 33 | 876.7354 | 1
43744 | 43744 | 3 | 57 | 34 | 876.6837 | 1
43745 | 43745 | 3 | 57 | 35 | 876.6212 | 1
43746 | 43746 | 3 | 57 | 36 | 876.5396 | 1
43747 | 43747 | 3 | 57 | 37 | 876.4454 | 1
43748 | 43748 | 3 | 57 | 38 | 876.3522 | 1
43749 | 43749 | 3 | 57 | 39 | 876.2494 | 1
43750 | 43750 | 3 | 57 | 40 | 876.1356 | 1
43751 | 43751 | 3 | 57 | 41 | 876.0057 | 1
43752 | 43752 | 3 | 57 | 42 | 875.8529 | 1
43753 | 43753 | 3 | 57 | 43 | 875.6492 | 1
43754 | 43754 | 3 | 57 | 44 | 875.4194 | 1
43755 | 43755 | 3 | 57 | 45 | 875.2046 | 1
43756 | 43756 | 3 | 57 | 46 | 874.9808 | 1
43757 | 43757 | 3 | 57 | 47 | 874.7453 | 1
43758 | 43758 | 3 | 57 | 48 | 874.4965 | 1
43759 | 43759 | 3 | 57 | 49 | 874.2396 | 1
43760 | 43760 | 3 | 57 | 50 | 873.9464 | 1
43761 | 43761 | 3 | 57 | 51 | 873.6486 | 1
43762 | 43762 | 3 | 57 | 52 | 873.3558 | 1
43763 | 43763 | 3 | 57 | 53 | 872.9565 | 1
43764 | 43764 | 3 | 57 | 54 | 872.2045 | 1
43765 | 43765 | 3 | 57 | 55 | 871.0182 | 1
43766 | 43766 | 3 | 57 | 56 | 869.9112 | 1
43767 | 43767 | 3 | 57 | 57 | 868.6304 | 1
43768 | 43768 | 3 | 57 | 58 | 867.3241 | 1
43769 | 43769 | 3 | 57 | 59 | 866.2068 | 1
43770 | 43770 | 3 | 57 | 60 | 865.1958 | 1
43771 | 43771 | 3 | 57 | 61 | 864.2966 | 1
43772 | 43772 | 3 | 57 | 62 | 863.4756 | 1
43773 | 43773 | 3 | 57 | 63 | 862.705 | 1
43774 | 43774 | 3 | 57 | 64 | 861.8794 | 1
43775 | 43775 | 3 | 57 | 65 | 861.1098 | 1
43776 | 43776 | 3 | 57 | 66 | 860.4689 | 1
43777 | 43777 | 3 | 57 | 67 | 859.867 | 1
43778 | 43778 | 3 | 57 | 68 | 859.3023 | 1
43779 | 43779 | 3 | 57 | 69 | 858.7726 | 1
43780 | 43780 | 3 | 57 | 70 | 858.2764 | 1
43781 | 43781 | 3 | 57 | 71 | 857.7519 | 1
43782 | 43782 | 3 | 57 | 72 | 857.2709 | 1
43783 | 43783 | 3 | 57 | 73 | 856.8743 | 1
43784 | 43784 | 3 | 57 | 74 | 856.5049 | 1
43785 | 43785 | 3 | 57 | 75 | 856.1614 | 1
43786 | 43786 | 3 | 57 | 76 | 855.8425 | 1
43787 | 43787 | 3 | 57 | 77 | 855.5469 | 1
43788 | 43788 | 3 | 57 | 78 | 855.2374 | 1
43789 | 43789 | 3 | 57 | 79 | 854.9561 | 1
43790 | 43790 | 3 | 57 | 80 | 854.7257 | 1
43791 | 43791 | 3 | 57 | 81 | 854.5136 | 1
43792 | 43792 | 3 | 57 | 82 | 854.3182 | 1
43793 | 43793 | 3 | 57 | 83 | 854.136 | 1
43794 | 43794 | 3 | 57 | 84 | 853.9631 | 1
43795 | 43795 | 3 | 57 | 85 | 853.7778 | 1
43796 | 43796 | 3 | 57 | 86 | 853.614 | 1
43797 | 43797 | 3 | 57 | 87 | 853.4775 | 1
43798 | 43798 | 3 | 57 | 88 | 853.3384 | 1
43799 | 43799 | 3 | 57 | 89 | 853.1929 | 1
43800 | 43800 | 3 | 57 | 90 | 853.0774 | 1
43801 | 43801 | 3 | 57 | 91 | 852.9893 | 1
43802 | 43802 | 3 | 57 | 92 | 852.8854 | 1
43803 | 43803 | 3 | 57 | 93 | 852.6727 | 1
43804 | 43804 | 3 | 57 | 94 | 852.5679 | 1
43805 | 43805 | 3 | 57 | 95 | 852.6731 | 1
43806 | 43806 | 3 | 57 | 96 | 853.0732 | 1
43807 | 43807 | 3 | 57 | 97 | 853.721 | 1
43808 | 43808 | 3 | 57 | 98 | 854.323 | 1
43809 | 43809 | 3 | 57 | 99 | 855.2211 | 1
43810 | 43810 | 3 | 57 | 100 | 856.2507 | 1
43811 | 43811 | 3 | 57 | 101 | 857.507 | 1
43812 | 43812 | 3 | 57 | 102 | 859.0952 | 1
43813 | 43813 | 3 | 57 | 103 | 861.3439 | 1
43814 | 43814 | 3 | 57 | 104 | 865.0167 | 1
43815 | 43815 | 3 | 57 | 105 | 869.7089 | 1
43816 | 43816 | 3 | 57 | 106 | 870.9128 | 1
43817 | 43817 | 3 | 57 | 107 | 871.603 | 1
43818 | 43818 | 3 | 57 | 108 | 871.4294 | 1
43819 | 43819 | 3 | 57 | 109 | 871.4824 | 1
43820 | 43820 | 3 | 57 | 110 | 871.7702 | 1
43821 | 43821 | 3 | 57 | 111 | 871.7199 | 1
43822 | 43822 | 3 | 57 | 112 | 872.2634 | 1
43823 | 43823 | 3 | 57 | 113 | 872.5146 | 1
43824 | 43824 | 3 | 57 | 114 | 872.2913 | 1
43825 | 43825 | 3 | 57 | 115 | 873.3244 | 1
43826 | 43826 | 3 | 57 | 116 | 875.1736 | 1
43827 | 43827 | 3 | 57 | 117 | 877.3965 | 1
43828 | 43828 | 3 | 57 | 118 | 879.5392 | 1
43829 | 43829 | 3 | 57 | 119 | 880.707 | 1
43830 | 43830 | 3 | 57 | 120 | 882.9301 | 1
43831 | 43831 | 3 | 57 | 121 | 889.9505 | 1
43832 | 43832 | 3 | 57 | 122 | 894.1428 | 1
43833 | 43833 | 3 | 57 | 123 | -999 | 0
43834 | 43834 | 3 | 57 | 124 | -999 | 0
43835 | 43835 | 3 | 57 | 125 | -999 | 0
43836 | 43836 | 3 | 57 | 126 | -999 | 0
43837 | 43837 | 3 | 57 | 127 | -999 | 0
43838 | 43838 | 3 | 57 | 128 | -999 | 0
43839 | 43839 | 3 | 57 | 129 | -999 | 0
43840 | 43840 | 3 | 57 | 130 | -999 | 0
43841 | 43841 | 3 | 57 | 131 | -999 | 0
43842 | 43842 | 3 | 57 | 132 | -999 | 0
43843 | 43843 | 3 | 57 | 133 | -999 | 0
43844 | 43844 | 3 | 57 | 134 | -999 | 0
43845 | 43845 | 3 | 57 | 135 | -999 | 0
43846 | 43846 | 3 | 57 | 136 | -999 | 0
43847 | 43847 | 3 | 57 | 137 | -999 | 0
43848 | 43848 | 3 | 57 | 138 | -999 | 0
43849 | 43849 | 3 | 57 | 139 | -999 | 0
43850 | 43850 | 3 | 57 | 140 | -999 | 0
43851 | 43851 | 3 | 57 | 141 | -999 | 0
43852 | 43852 | 3 | 57 | 142 | -999 | 0
43853 | 43853 | 3 | 57 | 143 | -999 | 0
43854 | 43854 | 3 | 57 | 144 | -999 | 0
43855 | 43855 | 3 | 57 | 145 | -999 | 0
43856 | 43856 | 3 | 57 | 146 | -999 | 0
43857 | 43857 | 3 | 57 | 147 | -999 | 0
43858 | 43858 | 3 | 57 | 148 | -999 | 0
43859 | 43859 | 3 | 57 | 149 | -999 | 0
43860 | 43860 | 3 | 57 | 150 | -999 | 0
43861 | 43861 | 3 | 57 | 151 | -999 | 0
43862 | 43862 | 3 | 57 | 152 | -999 | 0
43863 | 43863 | 3 | 57 | 153 | -999 | 0
43864 | 43864 | 3 | 57 | 154 | -999 | 0
43865 | 43865 | 3 | 57 | 155 | -999 | 0
43866 | 43866 | 3 | 58 | 1 | 840.3148 | 1
43867 | 43867 | 3 | 58 | 2 | 839.9049 | 1
43868 | 43868 | 3 | 58 | 3 | 839.5648 | 1
43869 | 43869 | 3 | 58 | 4 | 839.828 | 1
43870 | 43870 | 3 | 58 | 5 | 841.1009 | 1
43871 | 43871 | 3 | 58 | 6 | 843.423 | 1
43872 | 43872 | 3 | 58 | 7 | 845.4569 | 1
43873 | 43873 | 3 | 58 | 8 | 846.99 | 1
43874 | 43874 | 3 | 58 | 9 | 848.7398 | 1
43875 | 43875 | 3 | 58 | 10 | 850.8027 | 1
43876 | 43876 | 3 | 58 | 11 | 853.1611 | 1
43877 | 43877 | 3 | 58 | 12 | 855.7779 | 1
43878 | 43878 | 3 | 58 | 13 | 858.468 | 1
43879 | 43879 | 3 | 58 | 14 | 860.9915 | 1
43880 | 43880 | 3 | 58 | 15 | 863.2653 | 1
43881 | 43881 | 3 | 58 | 16 | 865.2839 | 1
43882 | 43882 | 3 | 58 | 17 | 867.0762 | 1
43883 | 43883 | 3 | 58 | 18 | 868.69 | 1
43884 | 43884 | 3 | 58 | 19 | 870.1843 | 1
43885 | 43885 | 3 | 58 | 20 | 871.5264 | 1
43886 | 43886 | 3 | 58 | 21 | 872.593 | 1
43887 | 43887 | 3 | 58 | 22 | 873.5558 | 1
43888 | 43888 | 3 | 58 | 23 | 874.4478 | 1
43889 | 43889 | 3 | 58 | 24 | 875.3181 | 1
43890 | 43890 | 3 | 58 | 25 | 876.1643 | 1
43891 | 43891 | 3 | 58 | 26 | 876.363 | 1
43892 | 43892 | 3 | 58 | 27 | 876.4564 | 1
43893 | 43893 | 3 | 58 | 28 | 876.519 | 1
43894 | 43894 | 3 | 58 | 29 | 876.5539 | 1
43895 | 43895 | 3 | 58 | 30 | 876.5602 | 1
43896 | 43896 | 3 | 58 | 31 | 876.549 | 1
43897 | 43897 | 3 | 58 | 32 | 876.5232 | 1
43898 | 43898 | 3 | 58 | 33 | 876.483 | 1
43899 | 43899 | 3 | 58 | 34 | 876.4288 | 1
43900 | 43900 | 3 | 58 | 35 | 876.3627 | 1
43901 | 43901 | 3 | 58 | 36 | 876.2751 | 1
43902 | 43902 | 3 | 58 | 37 | 876.1725 | 1
43903 | 43903 | 3 | 58 | 38 | 876.0706 | 1
43904 | 43904 | 3 | 58 | 39 | 875.9562 | 1
43905 | 43905 | 3 | 58 | 40 | 875.8256 | 1
43906 | 43906 | 3 | 58 | 41 | 875.6724 | 1
43907 | 43907 | 3 | 58 | 42 | 875.4918 | 1
43908 | 43908 | 3 | 58 | 43 | 875.2584 | 1
43909 | 43909 | 3 | 58 | 44 | 875.004 | 1
43910 | 43910 | 3 | 58 | 45 | 874.7667 | 1
43911 | 43911 | 3 | 58 | 46 | 874.5154 | 1
43912 | 43912 | 3 | 58 | 47 | 874.2441 | 1
43913 | 43913 | 3 | 58 | 48 | 873.9528 | 1
43914 | 43914 | 3 | 58 | 49 | 873.6499 | 1
43915 | 43915 | 3 | 58 | 50 | 873.3019 | 1
43916 | 43916 | 3 | 58 | 51 | 872.934 | 1
43917 | 43917 | 3 | 58 | 52 | 872.5399 | 1
43918 | 43918 | 3 | 58 | 53 | 871.9122 | 1
43919 | 43919 | 3 | 58 | 54 | 870.4781 | 1
43920 | 43920 | 3 | 58 | 55 | 869.1796 | 1
43921 | 43921 | 3 | 58 | 56 | 867.989 | 1
43922 | 43922 | 3 | 58 | 57 | 866.6934 | 1
43923 | 43923 | 3 | 58 | 58 | 865.4581 | 1
43924 | 43924 | 3 | 58 | 59 | 864.4501 | 1
43925 | 43925 | 3 | 58 | 60 | 863.5568 | 1
43926 | 43926 | 3 | 58 | 61 | 862.759 | 1
43927 | 43927 | 3 | 58 | 62 | 862.018 | 1
43928 | 43928 | 3 | 58 | 63 | 861.3137 | 1
43929 | 43929 | 3 | 58 | 64 | 860.5536 | 1
43930 | 43930 | 3 | 58 | 65 | 859.8416 | 1
43931 | 43931 | 3 | 58 | 66 | 859.2469 | 1
43932 | 43932 | 3 | 58 | 67 | 858.6871 | 1
43933 | 43933 | 3 | 58 | 68 | 858.161 | 1
43934 | 43934 | 3 | 58 | 69 | 857.6674 | 1
43935 | 43935 | 3 | 58 | 70 | 857.2051 | 1
43936 | 43936 | 3 | 58 | 71 | 856.7168 | 1
43937 | 43937 | 3 | 58 | 72 | 856.2701 | 1
43938 | 43938 | 3 | 58 | 73 | 855.9023 | 1
43939 | 43939 | 3 | 58 | 74 | 855.5601 | 1
43940 | 43940 | 3 | 58 | 75 | 855.2416 | 1
43941 | 43941 | 3 | 58 | 76 | 854.9463 | 1
43942 | 43942 | 3 | 58 | 77 | 854.674 | 1
43943 | 43943 | 3 | 58 | 78 | 854.3899 | 1
43944 | 43944 | 3 | 58 | 79 | 854.13 | 1
43945 | 43945 | 3 | 58 | 80 | 853.916 | 1
43946 | 43946 | 3 | 58 | 81 | 853.7226 | 1
43947 | 43947 | 3 | 58 | 82 | 853.5507 | 1
43948 | 43948 | 3 | 58 | 83 | 853.3914 | 1
43949 | 43949 | 3 | 58 | 84 | 853.2318 | 1
43950 | 43950 | 3 | 58 | 85 | 853.045 | 1
43951 | 43951 | 3 | 58 | 86 | 852.9141 | 1
43952 | 43952 | 3 | 58 | 87 | 852.8206 | 1
43953 | 43953 | 3 | 58 | 88 | 852.7103 | 1
43954 | 43954 | 3 | 58 | 89 | 852.5297 | 1
43955 | 43955 | 3 | 58 | 90 | 852.4628 | 1
43956 | 43956 | 3 | 58 | 91 | 852.4971 | 1
43957 | 43957 | 3 | 58 | 92 | 852.6152 | 1
43958 | 43958 | 3 | 58 | 93 | 852.9431 | 1
43959 | 43959 | 3 | 58 | 94 | 853.4632 | 1
43960 | 43960 | 3 | 58 | 95 | 853.8932 | 1
43961 | 43961 | 3 | 58 | 96 | 854.4142 | 1
43962 | 43962 | 3 | 58 | 97 | 855.0633 | 1
43963 | 43963 | 3 | 58 | 98 | 855.7534 | 1
43964 | 43964 | 3 | 58 | 99 | 856.621 | 1
43965 | 43965 | 3 | 58 | 100 | 857.6571 | 1
43966 | 43966 | 3 | 58 | 101 | 858.9547 | 1
43967 | 43967 | 3 | 58 | 102 | 860.6855 | 1
43968 | 43968 | 3 | 58 | 103 | 863.4037 | 1
43969 | 43969 | 3 | 58 | 104 | 867.4241 | 1
43970 | 43970 | 3 | 58 | 105 | 870.5199 | 1
43971 | 43971 | 3 | 58 | 106 | 871.7025 | 1
43972 | 43972 | 3 | 58 | 107 | 872.6243 | 1
43973 | 43973 | 3 | 58 | 108 | 873.1113 | 1
43974 | 43974 | 3 | 58 | 109 | 873.1662 | 1
43975 | 43975 | 3 | 58 | 110 | 873.0698 | 1
43976 | 43976 | 3 | 58 | 111 | 872.8936 | 1
43977 | 43977 | 3 | 58 | 112 | 873.3443 | 1
43978 | 43978 | 3 | 58 | 113 | 873.3925 | 1
43979 | 43979 | 3 | 58 | 114 | 873.3087 | 1
43980 | 43980 | 3 | 58 | 115 | 874.2508 | 1
43981 | 43981 | 3 | 58 | 116 | 875.9266 | 1
43982 | 43982 | 3 | 58 | 117 | 877.9651 | 1
43983 | 43983 | 3 | 58 | 118 | 879.7622 | 1
43984 | 43984 | 3 | 58 | 119 | 880.9365 | 1
43985 | 43985 | 3 | 58 | 120 | 883.6311 | 1
43986 | 43986 | 3 | 58 | 121 | 890.7936 | 1
43987 | 43987 | 3 | 58 | 122 | 894.8524 | 1
43988 | 43988 | 3 | 58 | 123 | -999 | 0
43989 | 43989 | 3 | 58 | 124 | -999 | 0
43990 | 43990 | 3 | 58 | 125 | -999 | 0
43991 | 43991 | 3 | 58 | 126 | -999 | 0
43992 | 43992 | 3 | 58 | 127 | -999 | 0
43993 | 43993 | 3 | 58 | 128 | -999 | 0
43994 | 43994 | 3 | 58 | 129 | -999 | 0
43995 | 43995 | 3 | 58 | 130 | -999 | 0
43996 | 43996 | 3 | 58 | 131 | -999 | 0
43997 | 43997 | 3 | 58 | 132 | -999 | 0
43998 | 43998 | 3 | 58 | 133 | -999 | 0
43999 | 43999 | 3 | 58 | 134 | -999 | 0
44000 | 44000 | 3 | 58 | 135 | -999 | 0
44001 | 44001 | 3 | 58 | 136 | -999 | 0
44002 | 44002 | 3 | 58 | 137 | -999 | 0
44003 | 44003 | 3 | 58 | 138 | -999 | 0
44004 | 44004 | 3 | 58 | 139 | -999 | 0
44005 | 44005 | 3 | 58 | 140 | -999 | 0
44006 | 44006 | 3 | 58 | 141 | -999 | 0
44007 | 44007 | 3 | 58 | 142 | -999 | 0
44008 | 44008 | 3 | 58 | 143 | -999 | 0
44009 | 44009 | 3 | 58 | 144 | -999 | 0
44010 | 44010 | 3 | 58 | 145 | -999 | 0
44011 | 44011 | 3 | 58 | 146 | -999 | 0
44012 | 44012 | 3 | 58 | 147 | -999 | 0
44013 | 44013 | 3 | 58 | 148 | -999 | 0
44014 | 44014 | 3 | 58 | 149 | -999 | 0
44015 | 44015 | 3 | 58 | 150 | -999 | 0
44016 | 44016 | 3 | 58 | 151 | -999 | 0
44017 | 44017 | 3 | 58 | 152 | -999 | 0
44018 | 44018 | 3 | 58 | 153 | -999 | 0
44019 | 44019 | 3 | 58 | 154 | -999 | 0
44020 | 44020 | 3 | 58 | 155 | -999 | 0
44021 | 44021 | 3 | 59 | 1 | 840.3221 | 1
44022 | 44022 | 3 | 59 | 2 | 839.8531 | 1
44023 | 44023 | 3 | 59 | 3 | 839.5336 | 1
44024 | 44024 | 3 | 59 | 4 | 839.7706 | 1
44025 | 44025 | 3 | 59 | 5 | 841.01 | 1
44026 | 44026 | 3 | 59 | 6 | 843.2995 | 1
44027 | 44027 | 3 | 59 | 7 | 845.3649 | 1
44028 | 44028 | 3 | 59 | 8 | 846.8846 | 1
44029 | 44029 | 3 | 59 | 9 | 848.606 | 1
44030 | 44030 | 3 | 59 | 10 | 850.6343 | 1
44031 | 44031 | 3 | 59 | 11 | 852.9509 | 1
44032 | 44032 | 3 | 59 | 12 | 855.5172 | 1
44033 | 44033 | 3 | 59 | 13 | 858.1487 | 1
44034 | 44034 | 3 | 59 | 14 | 860.6127 | 1
44035 | 44035 | 3 | 59 | 15 | 862.8307 | 1
44036 | 44036 | 3 | 59 | 16 | 864.7967 | 1
44037 | 44037 | 3 | 59 | 17 | 866.5358 | 1
44038 | 44038 | 3 | 59 | 18 | 868.0872 | 1
44039 | 44039 | 3 | 59 | 19 | 869.489 | 1
44040 | 44040 | 3 | 59 | 20 | 870.7136 | 1
44041 | 44041 | 3 | 59 | 21 | 871.7151 | 1
44042 | 44042 | 3 | 59 | 22 | 872.5654 | 1
44043 | 44043 | 3 | 59 | 23 | 873.4351 | 1
44044 | 44044 | 3 | 59 | 24 | 874.3928 | 1
44045 | 44045 | 3 | 59 | 25 | 875.6068 | 1
44046 | 44046 | 3 | 59 | 26 | 875.9834 | 1
44047 | 44047 | 3 | 59 | 27 | 876.1328 | 1
44048 | 44048 | 3 | 59 | 28 | 876.2177 | 1
44049 | 44049 | 3 | 59 | 29 | 876.2681 | 1
44050 | 44050 | 3 | 59 | 30 | 876.2872 | 1
44051 | 44051 | 3 | 59 | 31 | 876.2844 | 1
44052 | 44052 | 3 | 59 | 32 | 876.2611 | 1
44053 | 44053 | 3 | 59 | 33 | 876.2178 | 1
44054 | 44054 | 3 | 59 | 34 | 876.1548 | 1
44055 | 44055 | 3 | 59 | 35 | 876.0815 | 1
44056 | 44056 | 3 | 59 | 36 | 875.9937 | 1
44057 | 44057 | 3 | 59 | 37 | 875.895 | 1
44058 | 44058 | 3 | 59 | 38 | 875.7897 | 1
44059 | 44059 | 3 | 59 | 39 | 875.6561 | 1
44060 | 44060 | 3 | 59 | 40 | 875.4912 | 1
44061 | 44061 | 3 | 59 | 41 | 875.2974 | 1
44062 | 44062 | 3 | 59 | 42 | 875.0817 | 1
44063 | 44063 | 3 | 59 | 43 | 874.8234 | 1
44064 | 44064 | 3 | 59 | 44 | 874.5507 | 1
44065 | 44065 | 3 | 59 | 45 | 874.2877 | 1
44066 | 44066 | 3 | 59 | 46 | 873.9949 | 1
44067 | 44067 | 3 | 59 | 47 | 873.6699 | 1
44068 | 44068 | 3 | 59 | 48 | 873.3236 | 1
44069 | 44069 | 3 | 59 | 49 | 872.9686 | 1
44070 | 44070 | 3 | 59 | 50 | 872.5555 | 1
44071 | 44071 | 3 | 59 | 51 | 872.0829 | 1
44072 | 44072 | 3 | 59 | 52 | 871.5251 | 1
44073 | 44073 | 3 | 59 | 53 | 870.5827 | 1
44074 | 44074 | 3 | 59 | 54 | 868.7635 | 1
44075 | 44075 | 3 | 59 | 55 | 867.3281 | 1
44076 | 44076 | 3 | 59 | 56 | 866.0959 | 1
44077 | 44077 | 3 | 59 | 57 | 864.8339 | 1
44078 | 44078 | 3 | 59 | 58 | 863.6948 | 1
44079 | 44079 | 3 | 59 | 59 | 862.7971 | 1
44080 | 44080 | 3 | 59 | 60 | 862.0045 | 1
44081 | 44081 | 3 | 59 | 61 | 861.2853 | 1
44082 | 44082 | 3 | 59 | 62 | 860.6092 | 1
44083 | 44083 | 3 | 59 | 63 | 859.9631 | 1
44084 | 44084 | 3 | 59 | 64 | 859.2646 | 1
44085 | 44085 | 3 | 59 | 65 | 858.6087 | 1
44086 | 44086 | 3 | 59 | 66 | 858.0602 | 1
44087 | 44087 | 3 | 59 | 67 | 857.5436 | 1
44088 | 44088 | 3 | 59 | 68 | 857.0584 | 1
44089 | 44089 | 3 | 59 | 69 | 856.6035 | 1
44090 | 44090 | 3 | 59 | 70 | 856.1779 | 1
44091 | 44091 | 3 | 59 | 71 | 855.7291 | 1
44092 | 44092 | 3 | 59 | 72 | 855.3212 | 1
44093 | 44093 | 3 | 59 | 73 | 854.9873 | 1
44094 | 44094 | 3 | 59 | 74 | 854.6768 | 1
44095 | 44095 | 3 | 59 | 75 | 854.386 | 1
44096 | 44096 | 3 | 59 | 76 | 854.1154 | 1
44097 | 44097 | 3 | 59 | 77 | 853.8723 | 1
44098 | 44098 | 3 | 59 | 78 | 853.6241 | 1
44099 | 44099 | 3 | 59 | 79 | 853.3913 | 1
44100 | 44100 | 3 | 59 | 80 | 853.1879 | 1
44101 | 44101 | 3 | 59 | 81 | 853.0156 | 1
44102 | 44102 | 3 | 59 | 82 | 852.8907 | 1
44103 | 44103 | 3 | 59 | 83 | 852.7892 | 1
44104 | 44104 | 3 | 59 | 84 | 852.6708 | 1
44105 | 44105 | 3 | 59 | 85 | 852.4528 | 1
44106 | 44106 | 3 | 59 | 86 | 852.4163 | 1
44107 | 44107 | 3 | 59 | 87 | 852.4744 | 1
44108 | 44108 | 3 | 59 | 88 | 852.6224 | 1
44109 | 44109 | 3 | 59 | 89 | 852.9421 | 1
44110 | 44110 | 3 | 59 | 90 | 853.2735 | 1
44111 | 44111 | 3 | 59 | 91 | 853.5415 | 1
44112 | 44112 | 3 | 59 | 92 | 853.835 | 1
44113 | 44113 | 3 | 59 | 93 | 854.2369 | 1
44114 | 44114 | 3 | 59 | 94 | 854.7386 | 1
44115 | 44115 | 3 | 59 | 95 | 855.2567 | 1
44116 | 44116 | 3 | 59 | 96 | 855.8317 | 1
44117 | 44117 | 3 | 59 | 97 | 856.4826 | 1
44118 | 44118 | 3 | 59 | 98 | 857.1928 | 1
44119 | 44119 | 3 | 59 | 99 | 858.0366 | 1
44120 | 44120 | 3 | 59 | 100 | 859.0674 | 1
44121 | 44121 | 3 | 59 | 101 | 860.382 | 1
44122 | 44122 | 3 | 59 | 102 | 862.2513 | 1
44123 | 44123 | 3 | 59 | 103 | 865.5101 | 1
44124 | 44124 | 3 | 59 | 104 | 869.208 | 1
44125 | 44125 | 3 | 59 | 105 | 871.2136 | 1
44126 | 44126 | 3 | 59 | 106 | 872.36 | 1
44127 | 44127 | 3 | 59 | 107 | 873.3519 | 1
44128 | 44128 | 3 | 59 | 108 | 874.1112 | 1
44129 | 44129 | 3 | 59 | 109 | 874.3076 | 1
44130 | 44130 | 3 | 59 | 110 | 874.028 | 1
44131 | 44131 | 3 | 59 | 111 | 873.8328 | 1
44132 | 44132 | 3 | 59 | 112 | 874.2399 | 1
44133 | 44133 | 3 | 59 | 113 | 874.1744 | 1
44134 | 44134 | 3 | 59 | 114 | 874.2051 | 1
44135 | 44135 | 3 | 59 | 115 | 875.0824 | 1
44136 | 44136 | 3 | 59 | 116 | 876.6172 | 1
44137 | 44137 | 3 | 59 | 117 | 878.5078 | 1
44138 | 44138 | 3 | 59 | 118 | 879.9624 | 1
44139 | 44139 | 3 | 59 | 119 | 881.1858 | 1
44140 | 44140 | 3 | 59 | 120 | 884.4211 | 1
44141 | 44141 | 3 | 59 | 121 | 891.5561 | 1
44142 | 44142 | 3 | 59 | 122 | 895.5042 | 1
44143 | 44143 | 3 | 59 | 123 | -999 | 0
44144 | 44144 | 3 | 59 | 124 | -999 | 0
44145 | 44145 | 3 | 59 | 125 | -999 | 0
44146 | 44146 | 3 | 59 | 126 | -999 | 0
44147 | 44147 | 3 | 59 | 127 | -999 | 0
44148 | 44148 | 3 | 59 | 128 | -999 | 0
44149 | 44149 | 3 | 59 | 129 | -999 | 0
44150 | 44150 | 3 | 59 | 130 | -999 | 0
44151 | 44151 | 3 | 59 | 131 | -999 | 0
44152 | 44152 | 3 | 59 | 132 | -999 | 0
44153 | 44153 | 3 | 59 | 133 | -999 | 0
44154 | 44154 | 3 | 59 | 134 | -999 | 0
44155 | 44155 | 3 | 59 | 135 | -999 | 0
44156 | 44156 | 3 | 59 | 136 | -999 | 0
44157 | 44157 | 3 | 59 | 137 | -999 | 0
44158 | 44158 | 3 | 59 | 138 | -999 | 0
44159 | 44159 | 3 | 59 | 139 | -999 | 0
44160 | 44160 | 3 | 59 | 140 | -999 | 0
44161 | 44161 | 3 | 59 | 141 | -999 | 0
44162 | 44162 | 3 | 59 | 142 | -999 | 0
44163 | 44163 | 3 | 59 | 143 | -999 | 0
44164 | 44164 | 3 | 59 | 144 | -999 | 0
44165 | 44165 | 3 | 59 | 145 | -999 | 0
44166 | 44166 | 3 | 59 | 146 | -999 | 0
44167 | 44167 | 3 | 59 | 147 | -999 | 0
44168 | 44168 | 3 | 59 | 148 | -999 | 0
44169 | 44169 | 3 | 59 | 149 | -999 | 0
44170 | 44170 | 3 | 59 | 150 | -999 | 0
44171 | 44171 | 3 | 59 | 151 | -999 | 0
44172 | 44172 | 3 | 59 | 152 | -999 | 0
44173 | 44173 | 3 | 59 | 153 | -999 | 0
44174 | 44174 | 3 | 59 | 154 | -999 | 0
44175 | 44175 | 3 | 59 | 155 | -999 | 0
44176 | 44176 | 3 | 60 | 1 | 840.3302 | 1
44177 | 44177 | 3 | 60 | 2 | 839.8365 | 1
44178 | 44178 | 3 | 60 | 3 | 839.5149 | 1
44179 | 44179 | 3 | 60 | 4 | 839.7031 | 1
44180 | 44180 | 3 | 60 | 5 | 840.9108 | 1
44181 | 44181 | 3 | 60 | 6 | 843.1631 | 1
44182 | 44182 | 3 | 60 | 7 | 845.2657 | 1
44183 | 44183 | 3 | 60 | 8 | 846.7781 | 1
44184 | 44184 | 3 | 60 | 9 | 848.4718 | 1
44185 | 44185 | 3 | 60 | 10 | 850.4673 | 1
44186 | 44186 | 3 | 60 | 11 | 852.7459 | 1
44187 | 44187 | 3 | 60 | 12 | 855.2669 | 1
44188 | 44188 | 3 | 60 | 13 | 857.8468 | 1
44189 | 44189 | 3 | 60 | 14 | 860.2574 | 1
44190 | 44190 | 3 | 60 | 15 | 862.423 | 1
44191 | 44191 | 3 | 60 | 16 | 864.3371 | 1
44192 | 44192 | 3 | 60 | 17 | 866.0222 | 1
44193 | 44193 | 3 | 60 | 18 | 867.5103 | 1
44194 | 44194 | 3 | 60 | 19 | 868.8278 | 1
44195 | 44195 | 3 | 60 | 20 | 869.9587 | 1
44196 | 44196 | 3 | 60 | 21 | 870.8909 | 1
44197 | 44197 | 3 | 60 | 22 | 871.6631 | 1
44198 | 44198 | 3 | 60 | 23 | 872.4288 | 1
44199 | 44199 | 3 | 60 | 24 | 873.3183 | 1
44200 | 44200 | 3 | 60 | 25 | 874.3418 | 1
44201 | 44201 | 3 | 60 | 26 | 875.3234 | 1
44202 | 44202 | 3 | 60 | 27 | 875.5885 | 1
44203 | 44203 | 3 | 60 | 28 | 875.7061 | 1
44204 | 44204 | 3 | 60 | 29 | 875.78 | 1
44205 | 44205 | 3 | 60 | 30 | 875.8204 | 1
44206 | 44206 | 3 | 60 | 31 | 875.8345 | 1
44207 | 44207 | 3 | 60 | 32 | 875.8239 | 1
44208 | 44208 | 3 | 60 | 33 | 875.7856 | 1
44209 | 44209 | 3 | 60 | 34 | 875.7183 | 1
44210 | 44210 | 3 | 60 | 35 | 875.6436 | 1
44211 | 44211 | 3 | 60 | 36 | 875.5667 | 1
44212 | 44212 | 3 | 60 | 37 | 875.4833 | 1
44213 | 44213 | 3 | 60 | 38 | 875.3758 | 1
44214 | 44214 | 3 | 60 | 39 | 875.2024 | 1
44215 | 44215 | 3 | 60 | 40 | 874.973 | 1
44216 | 44216 | 3 | 60 | 41 | 874.7117 | 1
44217 | 44217 | 3 | 60 | 42 | 874.4359 | 1
44218 | 44218 | 3 | 60 | 43 | 874.1287 | 1
44219 | 44219 | 3 | 60 | 44 | 873.8046 | 1
44220 | 44220 | 3 | 60 | 45 | 873.4745 | 1
44221 | 44221 | 3 | 60 | 46 | 873.0946 | 1
44222 | 44222 | 3 | 60 | 47 | 872.6679 | 1
44223 | 44223 | 3 | 60 | 48 | 872.2152 | 1
44224 | 44224 | 3 | 60 | 49 | 871.7628 | 1
44225 | 44225 | 3 | 60 | 50 | 871.2305 | 1
44226 | 44226 | 3 | 60 | 51 | 870.527 | 1
44227 | 44227 | 3 | 60 | 52 | 869.5444 | 1
44228 | 44228 | 3 | 60 | 53 | 867.892 | 1
44229 | 44229 | 3 | 60 | 54 | 866.4396 | 1
44230 | 44230 | 3 | 60 | 55 | 865.1959 | 1
44231 | 44231 | 3 | 60 | 56 | 864.0921 | 1
44232 | 44232 | 3 | 60 | 57 | 862.9661 | 1
44233 | 44233 | 3 | 60 | 58 | 861.9684 | 1
44234 | 44234 | 3 | 60 | 59 | 861.1803 | 1
44235 | 44235 | 3 | 60 | 60 | 860.4701 | 1
44236 | 44236 | 3 | 60 | 61 | 859.8149 | 1
44237 | 44237 | 3 | 60 | 62 | 859.1961 | 1
44238 | 44238 | 3 | 60 | 63 | 858.6058 | 1
44239 | 44239 | 3 | 60 | 64 | 857.9686 | 1
44240 | 44240 | 3 | 60 | 65 | 857.3702 | 1
44241 | 44241 | 3 | 60 | 66 | 856.8696 | 1
44242 | 44242 | 3 | 60 | 67 | 856.3984 | 1
44243 | 44243 | 3 | 60 | 68 | 855.9575 | 1
44244 | 44244 | 3 | 60 | 69 | 855.5455 | 1
44245 | 44245 | 3 | 60 | 70 | 855.1598 | 1
44246 | 44246 | 3 | 60 | 71 | 854.7528 | 1
44247 | 44247 | 3 | 60 | 72 | 854.39 | 1
44248 | 44248 | 3 | 60 | 73 | 854.1003 | 1
44249 | 44249 | 3 | 60 | 74 | 853.8319 | 1
44250 | 44250 | 3 | 60 | 75 | 853.5718 | 1
44251 | 44251 | 3 | 60 | 76 | 853.3175 | 1
44252 | 44252 | 3 | 60 | 77 | 853.1163 | 1
44253 | 44253 | 3 | 60 | 78 | 852.9366 | 1
44254 | 44254 | 3 | 60 | 79 | 852.7624 | 1
44255 | 44255 | 3 | 60 | 80 | 852.556 | 1
44256 | 44256 | 3 | 60 | 81 | 852.4116 | 1
44257 | 44257 | 3 | 60 | 82 | 852.3961 | 1
44258 | 44258 | 3 | 60 | 83 | 852.4549 | 1
44259 | 44259 | 3 | 60 | 84 | 852.603 | 1
44260 | 44260 | 3 | 60 | 85 | 852.968 | 1
44261 | 44261 | 3 | 60 | 86 | 853.307 | 1
44262 | 44262 | 3 | 60 | 87 | 853.5699 | 1
44263 | 44263 | 3 | 60 | 88 | 853.8462 | 1
44264 | 44264 | 3 | 60 | 89 | 854.1678 | 1
44265 | 44265 | 3 | 60 | 90 | 854.5033 | 1
44266 | 44266 | 3 | 60 | 91 | 854.8295 | 1
44267 | 44267 | 3 | 60 | 92 | 855.1968 | 1
44268 | 44268 | 3 | 60 | 93 | 855.6444 | 1
44269 | 44269 | 3 | 60 | 94 | 856.1581 | 1
44270 | 44270 | 3 | 60 | 95 | 856.7213 | 1
44271 | 44271 | 3 | 60 | 96 | 857.3376 | 1
44272 | 44272 | 3 | 60 | 97 | 858.0047 | 1
44273 | 44273 | 3 | 60 | 98 | 858.7194 | 1
44274 | 44274 | 3 | 60 | 99 | 859.543 | 1
44275 | 44275 | 3 | 60 | 100 | 860.571 | 1
44276 | 44276 | 3 | 60 | 101 | 861.8792 | 1
44277 | 44277 | 3 | 60 | 102 | 863.889 | 1
44278 | 44278 | 3 | 60 | 103 | 867.906 | 1
44279 | 44279 | 3 | 60 | 104 | 870.501 | 1
44280 | 44280 | 3 | 60 | 105 | 871.8751 | 1
44281 | 44281 | 3 | 60 | 106 | 872.9628 | 1
44282 | 44282 | 3 | 60 | 107 | 873.9819 | 1
44283 | 44283 | 3 | 60 | 108 | 874.8264 | 1
44284 | 44284 | 3 | 60 | 109 | 875.134 | 1
44285 | 44285 | 3 | 60 | 110 | 874.8773 | 1
44286 | 44286 | 3 | 60 | 111 | 874.7117 | 1
44287 | 44287 | 3 | 60 | 112 | 875.0407 | 1
44288 | 44288 | 3 | 60 | 113 | 874.9319 | 1
44289 | 44289 | 3 | 60 | 114 | 875.0501 | 1
44290 | 44290 | 3 | 60 | 115 | 875.8727 | 1
44291 | 44291 | 3 | 60 | 116 | 877.2816 | 1
44292 | 44292 | 3 | 60 | 117 | 879.0521 | 1
44293 | 44293 | 3 | 60 | 118 | 880.1479 | 1
44294 | 44294 | 3 | 60 | 119 | 881.4828 | 1
44295 | 44295 | 3 | 60 | 120 | 885.3267 | 1
44296 | 44296 | 3 | 60 | 121 | 892.2895 | 1
44297 | 44297 | 3 | 60 | 122 | 896.1318 | 1
44298 | 44298 | 3 | 60 | 123 | -999 | 0
44299 | 44299 | 3 | 60 | 124 | -999 | 0
44300 | 44300 | 3 | 60 | 125 | -999 | 0
44301 | 44301 | 3 | 60 | 126 | -999 | 0
44302 | 44302 | 3 | 60 | 127 | -999 | 0
44303 | 44303 | 3 | 60 | 128 | -999 | 0
44304 | 44304 | 3 | 60 | 129 | -999 | 0
44305 | 44305 | 3 | 60 | 130 | -999 | 0
44306 | 44306 | 3 | 60 | 131 | -999 | 0
44307 | 44307 | 3 | 60 | 132 | -999 | 0
44308 | 44308 | 3 | 60 | 133 | -999 | 0
44309 | 44309 | 3 | 60 | 134 | -999 | 0
44310 | 44310 | 3 | 60 | 135 | -999 | 0
44311 | 44311 | 3 | 60 | 136 | -999 | 0
44312 | 44312 | 3 | 60 | 137 | -999 | 0
44313 | 44313 | 3 | 60 | 138 | -999 | 0
44314 | 44314 | 3 | 60 | 139 | -999 | 0
44315 | 44315 | 3 | 60 | 140 | -999 | 0
44316 | 44316 | 3 | 60 | 141 | -999 | 0
44317 | 44317 | 3 | 60 | 142 | -999 | 0
44318 | 44318 | 3 | 60 | 143 | -999 | 0
44319 | 44319 | 3 | 60 | 144 | -999 | 0
44320 | 44320 | 3 | 60 | 145 | -999 | 0
44321 | 44321 | 3 | 60 | 146 | -999 | 0
44322 | 44322 | 3 | 60 | 147 | -999 | 0
44323 | 44323 | 3 | 60 | 148 | -999 | 0
44324 | 44324 | 3 | 60 | 149 | -999 | 0
44325 | 44325 | 3 | 60 | 150 | -999 | 0
44326 | 44326 | 3 | 60 | 151 | -999 | 0
44327 | 44327 | 3 | 60 | 152 | -999 | 0
44328 | 44328 | 3 | 60 | 153 | -999 | 0
44329 | 44329 | 3 | 60 | 154 | -999 | 0
44330 | 44330 | 3 | 60 | 155 | -999 | 0
44331 | 44331 | 3 | 61 | 1 | 840.3394 | 1
44332 | 44332 | 3 | 61 | 2 | 839.8458 | 1
44333 | 44333 | 3 | 61 | 3 | 839.5071 | 1
44334 | 44334 | 3 | 61 | 4 | 839.6573 | 1
44335 | 44335 | 3 | 61 | 5 | 840.8082 | 1
44336 | 44336 | 3 | 61 | 6 | 843.006 | 1
44337 | 44337 | 3 | 61 | 7 | 845.1562 | 1
44338 | 44338 | 3 | 61 | 8 | 846.6662 | 1
44339 | 44339 | 3 | 61 | 9 | 848.3327 | 1
44340 | 44340 | 3 | 61 | 10 | 850.2964 | 1
44341 | 44341 | 3 | 61 | 11 | 852.5392 | 1
44342 | 44342 | 3 | 61 | 12 | 855.0193 | 1
44343 | 44343 | 3 | 61 | 13 | 857.5532 | 1
44344 | 44344 | 3 | 61 | 14 | 859.9152 | 1
44345 | 44345 | 3 | 61 | 15 | 862.0303 | 1
44346 | 44346 | 3 | 61 | 16 | 863.8917 | 1
44347 | 44347 | 3 | 61 | 17 | 865.521 | 1
44348 | 44348 | 3 | 61 | 18 | 866.9453 | 1
44349 | 44349 | 3 | 61 | 19 | 868.1849 | 1
44350 | 44350 | 3 | 61 | 20 | 869.2361 | 1
44351 | 44351 | 3 | 61 | 21 | 870.1025 | 1
44352 | 44352 | 3 | 61 | 22 | 870.8193 | 1
44353 | 44353 | 3 | 61 | 23 | 871.4889 | 1
44354 | 44354 | 3 | 61 | 24 | 872.208 | 1
44355 | 44355 | 3 | 61 | 25 | 872.93 | 1
44356 | 44356 | 3 | 61 | 26 | 873.512 | 1
44357 | 44357 | 3 | 61 | 27 | 873.7847 | 1
44358 | 44358 | 3 | 61 | 28 | 873.9215 | 1
44359 | 44359 | 3 | 61 | 29 | 873.9764 | 1
44360 | 44360 | 3 | 61 | 30 | 873.9774 | 1
44361 | 44361 | 3 | 61 | 31 | 873.9648 | 1
44362 | 44362 | 3 | 61 | 32 | 873.9717 | 1
44363 | 44363 | 3 | 61 | 33 | 874.0451 | 1
44364 | 44364 | 3 | 61 | 34 | 874.2483 | 1
44365 | 44365 | 3 | 61 | 35 | 874.3663 | 1
44366 | 44366 | 3 | 61 | 36 | 874.334 | 1
44367 | 44367 | 3 | 61 | 37 | 874.0978 | 1
44368 | 44368 | 3 | 61 | 38 | 873.8163 | 1
44369 | 44369 | 3 | 61 | 39 | 873.6495 | 1
44370 | 44370 | 3 | 61 | 40 | 873.4738 | 1
44371 | 44371 | 3 | 61 | 41 | 873.1585 | 1
44372 | 44372 | 3 | 61 | 42 | 872.6667 | 1
44373 | 44373 | 3 | 61 | 43 | 871.8623 | 1
44374 | 44374 | 3 | 61 | 44 | 870.9982 | 1
44375 | 44375 | 3 | 61 | 45 | 870.406 | 1
44376 | 44376 | 3 | 61 | 46 | 869.8803 | 1
44377 | 44377 | 3 | 61 | 47 | 869.3546 | 1
44378 | 44378 | 3 | 61 | 48 | 868.8042 | 1
44379 | 44379 | 3 | 61 | 49 | 868.2293 | 1
44380 | 44380 | 3 | 61 | 50 | 867.5524 | 1
44381 | 44381 | 3 | 61 | 51 | 866.7837 | 1
44382 | 44382 | 3 | 61 | 52 | 865.9629 | 1
44383 | 44383 | 3 | 61 | 53 | 864.9576 | 1
44384 | 44384 | 3 | 61 | 54 | 863.933 | 1
44385 | 44385 | 3 | 61 | 55 | 862.9564 | 1
44386 | 44386 | 3 | 61 | 56 | 862.0484 | 1
44387 | 44387 | 3 | 61 | 57 | 861.1002 | 1
44388 | 44388 | 3 | 61 | 58 | 860.2419 | 1
44389 | 44389 | 3 | 61 | 59 | 859.5436 | 1
44390 | 44390 | 3 | 61 | 60 | 858.9007 | 1
44391 | 44391 | 3 | 61 | 61 | 858.3021 | 1
44392 | 44392 | 3 | 61 | 62 | 857.7376 | 1
44393 | 44393 | 3 | 61 | 63 | 857.2014 | 1
44394 | 44394 | 3 | 61 | 64 | 856.6265 | 1
44395 | 44395 | 3 | 61 | 65 | 856.0888 | 1
44396 | 44396 | 3 | 61 | 66 | 855.6375 | 1
44397 | 44397 | 3 | 61 | 67 | 855.2125 | 1
44398 | 44398 | 3 | 61 | 68 | 854.8235 | 1
44399 | 44399 | 3 | 61 | 69 | 854.4656 | 1
44400 | 44400 | 3 | 61 | 70 | 854.127 | 1
44401 | 44401 | 3 | 61 | 71 | 853.7579 | 1
44402 | 44402 | 3 | 61 | 72 | 853.4491 | 1
44403 | 44403 | 3 | 61 | 73 | 853.2335 | 1
44404 | 44404 | 3 | 61 | 74 | 853.0475 | 1
44405 | 44405 | 3 | 61 | 75 | 852.8454 | 1
44406 | 44406 | 3 | 61 | 76 | 852.5682 | 1
44407 | 44407 | 3 | 61 | 77 | 852.458 | 1
44408 | 44408 | 3 | 61 | 78 | 852.4563 | 1
44409 | 44409 | 3 | 61 | 79 | 852.5645 | 1
44410 | 44410 | 3 | 61 | 80 | 852.8057 | 1
44411 | 44411 | 3 | 61 | 81 | 853.1443 | 1
44412 | 44412 | 3 | 61 | 82 | 853.4039 | 1
44413 | 44413 | 3 | 61 | 83 | 853.6406 | 1
44414 | 44414 | 3 | 61 | 84 | 853.9001 | 1
44415 | 44415 | 3 | 61 | 85 | 854.2483 | 1
44416 | 44416 | 3 | 61 | 86 | 854.6082 | 1
44417 | 44417 | 3 | 61 | 87 | 854.9236 | 1
44418 | 44418 | 3 | 61 | 88 | 855.246 | 1
44419 | 44419 | 3 | 61 | 89 | 855.5837 | 1
44420 | 44420 | 3 | 61 | 90 | 855.9336 | 1
44421 | 44421 | 3 | 61 | 91 | 856.2906 | 1
44422 | 44422 | 3 | 61 | 92 | 856.7007 | 1
44423 | 44423 | 3 | 61 | 93 | 857.1913 | 1
44424 | 44424 | 3 | 61 | 94 | 857.7421 | 1
44425 | 44425 | 3 | 61 | 95 | 858.3518 | 1
44426 | 44426 | 3 | 61 | 96 | 859.0174 | 1
44427 | 44427 | 3 | 61 | 97 | 859.7157 | 1
44428 | 44428 | 3 | 61 | 98 | 860.4427 | 1
44429 | 44429 | 3 | 61 | 99 | 861.2842 | 1
44430 | 44430 | 3 | 61 | 100 | 862.3159 | 1
44431 | 44431 | 3 | 61 | 101 | 863.5897 | 1
44432 | 44432 | 3 | 61 | 102 | 865.6509 | 1
44433 | 44433 | 3 | 61 | 103 | 870.042 | 1
44434 | 44434 | 3 | 61 | 104 | 871.4097 | 1
44435 | 44435 | 3 | 61 | 105 | 872.4907 | 1
44436 | 44436 | 3 | 61 | 106 | 873.495 | 1
44437 | 44437 | 3 | 61 | 107 | 874.493 | 1
44438 | 44438 | 3 | 61 | 108 | 875.3495 | 1
44439 | 44439 | 3 | 61 | 109 | 875.7354 | 1
44440 | 44440 | 3 | 61 | 110 | 875.5921 | 1
44441 | 44441 | 3 | 61 | 111 | 875.5003 | 1
44442 | 44442 | 3 | 61 | 112 | 875.7697 | 1
44443 | 44443 | 3 | 61 | 113 | 875.6916 | 1
44444 | 44444 | 3 | 61 | 114 | 875.8823 | 1
44445 | 44445 | 3 | 61 | 115 | 876.6553 | 1
44446 | 44446 | 3 | 61 | 116 | 877.9508 | 1
44447 | 44447 | 3 | 61 | 117 | 879.465 | 1
44448 | 44448 | 3 | 61 | 118 | 880.33 | 1
44449 | 44449 | 3 | 61 | 119 | 881.871 | 1
44450 | 44450 | 3 | 61 | 120 | 886.419 | 1
44451 | 44451 | 3 | 61 | 121 | 893.0289 | 1
44452 | 44452 | 3 | 61 | 122 | 896.7548 | 1
44453 | 44453 | 3 | 61 | 123 | -999 | 0
44454 | 44454 | 3 | 61 | 124 | -999 | 0
44455 | 44455 | 3 | 61 | 125 | -999 | 0
44456 | 44456 | 3 | 61 | 126 | -999 | 0
44457 | 44457 | 3 | 61 | 127 | -999 | 0
44458 | 44458 | 3 | 61 | 128 | -999 | 0
44459 | 44459 | 3 | 61 | 129 | -999 | 0
44460 | 44460 | 3 | 61 | 130 | -999 | 0
44461 | 44461 | 3 | 61 | 131 | -999 | 0
44462 | 44462 | 3 | 61 | 132 | -999 | 0
44463 | 44463 | 3 | 61 | 133 | -999 | 0
44464 | 44464 | 3 | 61 | 134 | -999 | 0
44465 | 44465 | 3 | 61 | 135 | -999 | 0
44466 | 44466 | 3 | 61 | 136 | -999 | 0
44467 | 44467 | 3 | 61 | 137 | -999 | 0
44468 | 44468 | 3 | 61 | 138 | -999 | 0
44469 | 44469 | 3 | 61 | 139 | -999 | 0
44470 | 44470 | 3 | 61 | 140 | -999 | 0
44471 | 44471 | 3 | 61 | 141 | -999 | 0
44472 | 44472 | 3 | 61 | 142 | -999 | 0
44473 | 44473 | 3 | 61 | 143 | -999 | 0
44474 | 44474 | 3 | 61 | 144 | -999 | 0
44475 | 44475 | 3 | 61 | 145 | -999 | 0
44476 | 44476 | 3 | 61 | 146 | -999 | 0
44477 | 44477 | 3 | 61 | 147 | -999 | 0
44478 | 44478 | 3 | 61 | 148 | -999 | 0
44479 | 44479 | 3 | 61 | 149 | -999 | 0
44480 | 44480 | 3 | 61 | 150 | -999 | 0
44481 | 44481 | 3 | 61 | 151 | -999 | 0
44482 | 44482 | 3 | 61 | 152 | -999 | 0
44483 | 44483 | 3 | 61 | 153 | -999 | 0
44484 | 44484 | 3 | 61 | 154 | -999 | 0
44485 | 44485 | 3 | 61 | 155 | -999 | 0
44486 | 44486 | 3 | 62 | 1 | 840.3492 | 1
44487 | 44487 | 3 | 62 | 2 | 839.8774 | 1
44488 | 44488 | 3 | 62 | 3 | 839.5114 | 1
44489 | 44489 | 3 | 62 | 4 | 839.602 | 1
44490 | 44490 | 3 | 62 | 5 | 840.6715 | 1
44491 | 44491 | 3 | 62 | 6 | 842.8391 | 1
44492 | 44492 | 3 | 62 | 7 | 845.0433 | 1
44493 | 44493 | 3 | 62 | 8 | 846.5533 | 1
44494 | 44494 | 3 | 62 | 9 | 848.1947 | 1
44495 | 44495 | 3 | 62 | 10 | 850.1285 | 1
44496 | 44496 | 3 | 62 | 11 | 852.3396 | 1
44497 | 44497 | 3 | 62 | 12 | 854.7846 | 1
44498 | 44498 | 3 | 62 | 13 | 857.28 | 1
44499 | 44499 | 3 | 62 | 14 | 859.6004 | 1
44500 | 44500 | 3 | 62 | 15 | 861.669 | 1
44501 | 44501 | 3 | 62 | 16 | 863.4796 | 1
44502 | 44502 | 3 | 62 | 17 | 865.0541 | 1
44503 | 44503 | 3 | 62 | 18 | 866.4176 | 1
44504 | 44504 | 3 | 62 | 19 | 867.5885 | 1
44505 | 44505 | 3 | 62 | 20 | 868.5724 | 1
44506 | 44506 | 3 | 62 | 21 | 869.3823 | 1
44507 | 44507 | 3 | 62 | 22 | 870.0519 | 1
44508 | 44508 | 3 | 62 | 23 | 870.6497 | 1
44509 | 44509 | 3 | 62 | 24 | 871.2106 | 1
44510 | 44510 | 3 | 62 | 25 | 871.7305 | 1
44511 | 44511 | 3 | 62 | 26 | 872.1288 | 1
44512 | 44512 | 3 | 62 | 27 | 872.3479 | 1
44513 | 44513 | 3 | 62 | 28 | 872.4379 | 1
44514 | 44514 | 3 | 62 | 29 | 872.4525 | 1
44515 | 44515 | 3 | 62 | 30 | 872.4268 | 1
44516 | 44516 | 3 | 62 | 31 | 872.3881 | 1
44517 | 44517 | 3 | 62 | 32 | 872.3422 | 1
44518 | 44518 | 3 | 62 | 33 | 872.2955 | 1
44519 | 44519 | 3 | 62 | 34 | 872.2488 | 1
44520 | 44520 | 3 | 62 | 35 | 872.1594 | 1
44521 | 44521 | 3 | 62 | 36 | 871.9791 | 1
44522 | 44522 | 3 | 62 | 37 | 871.6948 | 1
44523 | 44523 | 3 | 62 | 38 | 871.3905 | 1
44524 | 44524 | 3 | 62 | 39 | 871.0585 | 1
44525 | 44525 | 3 | 62 | 40 | 870.6787 | 1
44526 | 44526 | 3 | 62 | 41 | 870.2292 | 1
44527 | 44527 | 3 | 62 | 42 | 869.7129 | 1
44528 | 44528 | 3 | 62 | 43 | 869.0697 | 1
44529 | 44529 | 3 | 62 | 44 | 868.3859 | 1
44530 | 44530 | 3 | 62 | 45 | 867.7935 | 1
44531 | 44531 | 3 | 62 | 46 | 867.2038 | 1
44532 | 44532 | 3 | 62 | 47 | 866.6111 | 1
44533 | 44533 | 3 | 62 | 48 | 866.0208 | 1
44534 | 44534 | 3 | 62 | 49 | 865.4369 | 1
44535 | 44535 | 3 | 62 | 50 | 864.7624 | 1
44536 | 44536 | 3 | 62 | 51 | 864.0138 | 1
44537 | 44537 | 3 | 62 | 52 | 863.2833 | 1
44538 | 44538 | 3 | 62 | 53 | 862.4882 | 1
44539 | 44539 | 3 | 62 | 54 | 861.6745 | 1
44540 | 44540 | 3 | 62 | 55 | 860.882 | 1
44541 | 44541 | 3 | 62 | 56 | 860.1258 | 1
44542 | 44542 | 3 | 62 | 57 | 859.3126 | 1
44543 | 44543 | 3 | 62 | 58 | 858.5557 | 1
44544 | 44544 | 3 | 62 | 59 | 857.9301 | 1
44545 | 44545 | 3 | 62 | 60 | 857.3495 | 1
44546 | 44546 | 3 | 62 | 61 | 856.8074 | 1
44547 | 44547 | 3 | 62 | 62 | 856.2941 | 1
44548 | 44548 | 3 | 62 | 63 | 855.8075 | 1
44549 | 44549 | 3 | 62 | 64 | 855.2981 | 1
44550 | 44550 | 3 | 62 | 65 | 854.8294 | 1
44551 | 44551 | 3 | 62 | 66 | 854.4265 | 1
44552 | 44552 | 3 | 62 | 67 | 854.0342 | 1
44553 | 44553 | 3 | 62 | 68 | 853.7134 | 1
44554 | 44554 | 3 | 62 | 69 | 853.4449 | 1
44555 | 44555 | 3 | 62 | 70 | 853.185 | 1
44556 | 44556 | 3 | 62 | 71 | 852.8387 | 1
44557 | 44557 | 3 | 62 | 72 | 852.5983 | 1
44558 | 44558 | 3 | 62 | 73 | 852.5359 | 1
44559 | 44559 | 3 | 62 | 74 | 852.5624 | 1
44560 | 44560 | 3 | 62 | 75 | 852.6934 | 1
44561 | 44561 | 3 | 62 | 76 | 853.0195 | 1
44562 | 44562 | 3 | 62 | 77 | 853.2999 | 1
44563 | 44563 | 3 | 62 | 78 | 853.5587 | 1
44564 | 44564 | 3 | 62 | 79 | 853.8268 | 1
44565 | 44565 | 3 | 62 | 80 | 854.1055 | 1
44566 | 44566 | 3 | 62 | 81 | 854.4138 | 1
44567 | 44567 | 3 | 62 | 82 | 854.7124 | 1
44568 | 44568 | 3 | 62 | 83 | 855.0054 | 1
44569 | 44569 | 3 | 62 | 84 | 855.3062 | 1
44570 | 44570 | 3 | 62 | 85 | 855.6644 | 1
44571 | 44571 | 3 | 62 | 86 | 856.0374 | 1
44572 | 44572 | 3 | 62 | 87 | 856.3741 | 1
44573 | 44573 | 3 | 62 | 88 | 856.7198 | 1
44574 | 44574 | 3 | 62 | 89 | 857.0782 | 1
44575 | 44575 | 3 | 62 | 90 | 857.4509 | 1
44576 | 44576 | 3 | 62 | 91 | 857.8372 | 1
44577 | 44577 | 3 | 62 | 92 | 858.285 | 1
44578 | 44578 | 3 | 62 | 93 | 858.8218 | 1
44579 | 44579 | 3 | 62 | 94 | 859.4238 | 1
44580 | 44580 | 3 | 62 | 95 | 860.0938 | 1
44581 | 44581 | 3 | 62 | 96 | 860.8196 | 1
44582 | 44582 | 3 | 62 | 97 | 861.5603 | 1
44583 | 44583 | 3 | 62 | 98 | 862.3322 | 1
44584 | 44584 | 3 | 62 | 99 | 863.2557 | 1
44585 | 44585 | 3 | 62 | 100 | 864.2886 | 1
44586 | 44586 | 3 | 62 | 101 | 865.5145 | 1
44587 | 44587 | 3 | 62 | 102 | 867.4171 | 1
44588 | 44588 | 3 | 62 | 103 | 871.0768 | 1
44589 | 44589 | 3 | 62 | 104 | 872.0775 | 1
44590 | 44590 | 3 | 62 | 105 | 873.0222 | 1
44591 | 44591 | 3 | 62 | 106 | 873.9498 | 1
44592 | 44592 | 3 | 62 | 107 | 874.9127 | 1
44593 | 44593 | 3 | 62 | 108 | 875.7543 | 1
44594 | 44594 | 3 | 62 | 109 | 876.198 | 1
44595 | 44595 | 3 | 62 | 110 | 876.1826 | 1
44596 | 44596 | 3 | 62 | 111 | 876.1754 | 1
44597 | 44597 | 3 | 62 | 112 | 876.4236 | 1
44598 | 44598 | 3 | 62 | 113 | 876.4218 | 1
44599 | 44599 | 3 | 62 | 114 | 876.6763 | 1
44600 | 44600 | 3 | 62 | 115 | 877.4058 | 1
44601 | 44601 | 3 | 62 | 116 | 878.6497 | 1
44602 | 44602 | 3 | 62 | 117 | 879.7266 | 1
44603 | 44603 | 3 | 62 | 118 | 880.5016 | 1
44604 | 44604 | 3 | 62 | 119 | 882.3514 | 1
44605 | 44605 | 3 | 62 | 120 | 887.6466 | 1
44606 | 44606 | 3 | 62 | 121 | 893.7412 | 1
44607 | 44607 | 3 | 62 | 122 | 897.3402 | 1
44608 | 44608 | 3 | 62 | 123 | -999 | 0
44609 | 44609 | 3 | 62 | 124 | -999 | 0
44610 | 44610 | 3 | 62 | 125 | -999 | 0
44611 | 44611 | 3 | 62 | 126 | -999 | 0
44612 | 44612 | 3 | 62 | 127 | -999 | 0
44613 | 44613 | 3 | 62 | 128 | -999 | 0
44614 | 44614 | 3 | 62 | 129 | -999 | 0
44615 | 44615 | 3 | 62 | 130 | -999 | 0
44616 | 44616 | 3 | 62 | 131 | -999 | 0
44617 | 44617 | 3 | 62 | 132 | -999 | 0
44618 | 44618 | 3 | 62 | 133 | -999 | 0
44619 | 44619 | 3 | 62 | 134 | -999 | 0
44620 | 44620 | 3 | 62 | 135 | -999 | 0
44621 | 44621 | 3 | 62 | 136 | -999 | 0
44622 | 44622 | 3 | 62 | 137 | -999 | 0
44623 | 44623 | 3 | 62 | 138 | -999 | 0
44624 | 44624 | 3 | 62 | 139 | -999 | 0
44625 | 44625 | 3 | 62 | 140 | -999 | 0
44626 | 44626 | 3 | 62 | 141 | -999 | 0
44627 | 44627 | 3 | 62 | 142 | -999 | 0
44628 | 44628 | 3 | 62 | 143 | -999 | 0
44629 | 44629 | 3 | 62 | 144 | -999 | 0
44630 | 44630 | 3 | 62 | 145 | -999 | 0
44631 | 44631 | 3 | 62 | 146 | -999 | 0
44632 | 44632 | 3 | 62 | 147 | -999 | 0
44633 | 44633 | 3 | 62 | 148 | -999 | 0
44634 | 44634 | 3 | 62 | 149 | -999 | 0
44635 | 44635 | 3 | 62 | 150 | -999 | 0
44636 | 44636 | 3 | 62 | 151 | -999 | 0
44637 | 44637 | 3 | 62 | 152 | -999 | 0
44638 | 44638 | 3 | 62 | 153 | -999 | 0
44639 | 44639 | 3 | 62 | 154 | -999 | 0
44640 | 44640 | 3 | 62 | 155 | -999 | 0
44641 | 44641 | 3 | 63 | 1 | 840.3607 | 1
44642 | 44642 | 3 | 63 | 2 | 839.9375 | 1
44643 | 44643 | 3 | 63 | 3 | 839.5261 | 1
44644 | 44644 | 3 | 63 | 4 | 839.5506 | 1
44645 | 44645 | 3 | 63 | 5 | 840.5378 | 1
44646 | 44646 | 3 | 63 | 6 | 842.6453 | 1
44647 | 44647 | 3 | 63 | 7 | 844.9267 | 1
44648 | 44648 | 3 | 63 | 8 | 846.4399 | 1
44649 | 44649 | 3 | 63 | 9 | 848.0584 | 1
44650 | 44650 | 3 | 63 | 10 | 849.9644 | 1
44651 | 44651 | 3 | 63 | 11 | 852.1474 | 1
44652 | 44652 | 3 | 63 | 12 | 854.5634 | 1
44653 | 44653 | 3 | 63 | 13 | 857.0278 | 1
44654 | 44654 | 3 | 63 | 14 | 859.3138 | 1
44655 | 44655 | 3 | 63 | 15 | 861.3403 | 1
44656 | 44656 | 3 | 63 | 16 | 863.1021 | 1
44657 | 44657 | 3 | 63 | 17 | 864.6232 | 1
44658 | 44658 | 3 | 63 | 18 | 865.929 | 1
44659 | 44659 | 3 | 63 | 19 | 867.0383 | 1
44660 | 44660 | 3 | 63 | 20 | 867.9628 | 1
44661 | 44661 | 3 | 63 | 21 | 868.7203 | 1
44662 | 44662 | 3 | 63 | 22 | 869.3399 | 1
44663 | 44663 | 3 | 63 | 23 | 869.8676 | 1
44664 | 44664 | 3 | 63 | 24 | 870.31 | 1
44665 | 44665 | 3 | 63 | 25 | 870.6675 | 1
44666 | 44666 | 3 | 63 | 26 | 870.9341 | 1
44667 | 44667 | 3 | 63 | 27 | 871.0892 | 1
44668 | 44668 | 3 | 63 | 28 | 871.128 | 1
44669 | 44669 | 3 | 63 | 29 | 871.0924 | 1
44670 | 44670 | 3 | 63 | 30 | 871.0214 | 1
44671 | 44671 | 3 | 63 | 31 | 870.9324 | 1
44672 | 44672 | 3 | 63 | 32 | 870.8145 | 1
44673 | 44673 | 3 | 63 | 33 | 870.6653 | 1
44674 | 44674 | 3 | 63 | 34 | 870.4821 | 1
44675 | 44675 | 3 | 63 | 35 | 870.256 | 1
44676 | 44676 | 3 | 63 | 36 | 869.9432 | 1
44677 | 44677 | 3 | 63 | 37 | 869.5599 | 1
44678 | 44678 | 3 | 63 | 38 | 869.1678 | 1
44679 | 44679 | 3 | 63 | 39 | 868.726 | 1
44680 | 44680 | 3 | 63 | 40 | 868.2396 | 1
44681 | 44681 | 3 | 63 | 41 | 867.7257 | 1
44682 | 44682 | 3 | 63 | 42 | 867.201 | 1
44683 | 44683 | 3 | 63 | 43 | 866.5933 | 1
44684 | 44684 | 3 | 63 | 44 | 865.9457 | 1
44685 | 44685 | 3 | 63 | 45 | 865.3527 | 1
44686 | 44686 | 3 | 63 | 46 | 864.7455 | 1
44687 | 44687 | 3 | 63 | 47 | 864.1398 | 1
44688 | 44688 | 3 | 63 | 48 | 863.551 | 1
44689 | 44689 | 3 | 63 | 49 | 862.9781 | 1
44690 | 44690 | 3 | 63 | 50 | 862.32 | 1
44691 | 44691 | 3 | 63 | 51 | 861.6147 | 1
44692 | 44692 | 3 | 63 | 52 | 860.9523 | 1
44693 | 44693 | 3 | 63 | 53 | 860.2626 | 1
44694 | 44694 | 3 | 63 | 54 | 859.5713 | 1
44695 | 44695 | 3 | 63 | 55 | 858.8984 | 1
44696 | 44696 | 3 | 63 | 56 | 858.248 | 1
44697 | 44697 | 3 | 63 | 57 | 857.5364 | 1
44698 | 44698 | 3 | 63 | 58 | 856.8613 | 1
44699 | 44699 | 3 | 63 | 59 | 856.309 | 1
44700 | 44700 | 3 | 63 | 60 | 855.8048 | 1
44701 | 44701 | 3 | 63 | 61 | 855.3328 | 1
44702 | 44702 | 3 | 63 | 62 | 854.8714 | 1
44703 | 44703 | 3 | 63 | 63 | 854.4187 | 1
44704 | 44704 | 3 | 63 | 64 | 853.9992 | 1
44705 | 44705 | 3 | 63 | 65 | 853.6494 | 1
44706 | 44706 | 3 | 63 | 66 | 853.3232 | 1
44707 | 44707 | 3 | 63 | 67 | 852.9084 | 1
44708 | 44708 | 3 | 63 | 68 | 852.7207 | 1
44709 | 44709 | 3 | 63 | 69 | 852.6596 | 1
44710 | 44710 | 3 | 63 | 70 | 852.6918 | 1
44711 | 44711 | 3 | 63 | 71 | 852.8878 | 1
44712 | 44712 | 3 | 63 | 72 | 853.2375 | 1
44713 | 44713 | 3 | 63 | 73 | 853.474 | 1
44714 | 44714 | 3 | 63 | 74 | 853.6953 | 1
44715 | 44715 | 3 | 63 | 75 | 853.9457 | 1
44716 | 44716 | 3 | 63 | 76 | 854.2473 | 1
44717 | 44717 | 3 | 63 | 77 | 854.5516 | 1
44718 | 44718 | 3 | 63 | 78 | 854.8845 | 1
44719 | 44719 | 3 | 63 | 79 | 855.2186 | 1
44720 | 44720 | 3 | 63 | 80 | 855.5238 | 1
44721 | 44721 | 3 | 63 | 81 | 855.8368 | 1
44722 | 44722 | 3 | 63 | 82 | 856.1501 | 1
44723 | 44723 | 3 | 63 | 83 | 856.4642 | 1
44724 | 44724 | 3 | 63 | 84 | 856.7839 | 1
44725 | 44725 | 3 | 63 | 85 | 857.1565 | 1
44726 | 44726 | 3 | 63 | 86 | 857.5438 | 1
44727 | 44727 | 3 | 63 | 87 | 857.8958 | 1
44728 | 44728 | 3 | 63 | 88 | 858.2593 | 1
44729 | 44729 | 3 | 63 | 89 | 858.6381 | 1
44730 | 44730 | 3 | 63 | 90 | 859.0357 | 1
44731 | 44731 | 3 | 63 | 91 | 859.4517 | 1
44732 | 44732 | 3 | 63 | 92 | 859.9386 | 1
44733 | 44733 | 3 | 63 | 93 | 860.5295 | 1
44734 | 44734 | 3 | 63 | 94 | 861.2009 | 1
44735 | 44735 | 3 | 63 | 95 | 861.9552 | 1
44736 | 44736 | 3 | 63 | 96 | 862.7488 | 1
44737 | 44737 | 3 | 63 | 97 | 863.5338 | 1
44738 | 44738 | 3 | 63 | 98 | 864.3835 | 1
44739 | 44739 | 3 | 63 | 99 | 865.4337 | 1
44740 | 44740 | 3 | 63 | 100 | 866.456 | 1
44741 | 44741 | 3 | 63 | 101 | 867.6168 | 1
44742 | 44742 | 3 | 63 | 102 | 869.1784 | 1
44743 | 44743 | 3 | 63 | 103 | 871.8427 | 1
44744 | 44744 | 3 | 63 | 104 | 872.6619 | 1
44745 | 44745 | 3 | 63 | 105 | 873.5129 | 1
44746 | 44746 | 3 | 63 | 106 | 874.3768 | 1
44747 | 44747 | 3 | 63 | 107 | 875.3019 | 1
44748 | 44748 | 3 | 63 | 108 | 876.1263 | 1
44749 | 44749 | 3 | 63 | 109 | 876.6181 | 1
44750 | 44750 | 3 | 63 | 110 | 876.7157 | 1
44751 | 44751 | 3 | 63 | 111 | 876.787 | 1
44752 | 44752 | 3 | 63 | 112 | 877.0472 | 1
44753 | 44753 | 3 | 63 | 113 | 877.1276 | 1
44754 | 44754 | 3 | 63 | 114 | 877.4451 | 1
44755 | 44755 | 3 | 63 | 115 | 878.1468 | 1
44756 | 44756 | 3 | 63 | 116 | 879.2188 | 1
44757 | 44757 | 3 | 63 | 117 | 879.9047 | 1
44758 | 44758 | 3 | 63 | 118 | 880.6639 | 1
44759 | 44759 | 3 | 63 | 119 | 882.9424 | 1
44760 | 44760 | 3 | 63 | 120 | 889.0029 | 1
44761 | 44761 | 3 | 63 | 121 | 894.4219 | 1
44762 | 44762 | 3 | 63 | 122 | 897.8878 | 1
44763 | 44763 | 3 | 63 | 123 | -999 | 0
44764 | 44764 | 3 | 63 | 124 | -999 | 0
44765 | 44765 | 3 | 63 | 125 | -999 | 0
44766 | 44766 | 3 | 63 | 126 | -999 | 0
44767 | 44767 | 3 | 63 | 127 | -999 | 0
44768 | 44768 | 3 | 63 | 128 | -999 | 0
44769 | 44769 | 3 | 63 | 129 | -999 | 0
44770 | 44770 | 3 | 63 | 130 | -999 | 0
44771 | 44771 | 3 | 63 | 131 | -999 | 0
44772 | 44772 | 3 | 63 | 132 | -999 | 0
44773 | 44773 | 3 | 63 | 133 | -999 | 0
44774 | 44774 | 3 | 63 | 134 | -999 | 0
44775 | 44775 | 3 | 63 | 135 | -999 | 0
44776 | 44776 | 3 | 63 | 136 | -999 | 0
44777 | 44777 | 3 | 63 | 137 | -999 | 0
44778 | 44778 | 3 | 63 | 138 | -999 | 0
44779 | 44779 | 3 | 63 | 139 | -999 | 0
44780 | 44780 | 3 | 63 | 140 | -999 | 0
44781 | 44781 | 3 | 63 | 141 | -999 | 0
44782 | 44782 | 3 | 63 | 142 | -999 | 0
44783 | 44783 | 3 | 63 | 143 | -999 | 0
44784 | 44784 | 3 | 63 | 144 | -999 | 0
44785 | 44785 | 3 | 63 | 145 | -999 | 0
44786 | 44786 | 3 | 63 | 146 | -999 | 0
44787 | 44787 | 3 | 63 | 147 | -999 | 0
44788 | 44788 | 3 | 63 | 148 | -999 | 0
44789 | 44789 | 3 | 63 | 149 | -999 | 0
44790 | 44790 | 3 | 63 | 150 | -999 | 0
44791 | 44791 | 3 | 63 | 151 | -999 | 0
44792 | 44792 | 3 | 63 | 152 | -999 | 0
44793 | 44793 | 3 | 63 | 153 | -999 | 0
44794 | 44794 | 3 | 63 | 154 | -999 | 0
44795 | 44795 | 3 | 63 | 155 | -999 | 0
44796 | 44796 | 3 | 64 | 1 | 840.374 | 1
44797 | 44797 | 3 | 64 | 2 | 840.0247 | 1
44798 | 44798 | 3 | 64 | 3 | 839.5499 | 1
44799 | 44799 | 3 | 64 | 4 | 839.4958 | 1
44800 | 44800 | 3 | 64 | 5 | 840.4172 | 1
44801 | 44801 | 3 | 64 | 6 | 842.4368 | 1
44802 | 44802 | 3 | 64 | 7 | 844.8061 | 1
44803 | 44803 | 3 | 64 | 8 | 846.3307 | 1
44804 | 44804 | 3 | 64 | 9 | 847.9297 | 1
44805 | 44805 | 3 | 64 | 10 | 849.8101 | 1
44806 | 44806 | 3 | 64 | 11 | 851.97 | 1
44807 | 44807 | 3 | 64 | 12 | 854.3637 | 1
44808 | 44808 | 3 | 64 | 13 | 856.8058 | 1
44809 | 44809 | 3 | 64 | 14 | 859.066 | 1
44810 | 44810 | 3 | 64 | 15 | 861.0562 | 1
44811 | 44811 | 3 | 64 | 16 | 862.7731 | 1
44812 | 44812 | 3 | 64 | 17 | 864.2448 | 1
44813 | 44813 | 3 | 64 | 18 | 865.498 | 1
44814 | 44814 | 3 | 64 | 19 | 866.5531 | 1
44815 | 44815 | 3 | 64 | 20 | 867.4254 | 1
44816 | 44816 | 3 | 64 | 21 | 868.1337 | 1
44817 | 44817 | 3 | 64 | 22 | 868.7023 | 1
44818 | 44818 | 3 | 64 | 23 | 869.162 | 1
44819 | 44819 | 3 | 64 | 24 | 869.5141 | 1
44820 | 44820 | 3 | 64 | 25 | 869.7581 | 1
44821 | 44821 | 3 | 64 | 26 | 869.9131 | 1
44822 | 44822 | 3 | 64 | 27 | 869.9826 | 1
44823 | 44823 | 3 | 64 | 28 | 869.9702 | 1
44824 | 44824 | 3 | 64 | 29 | 869.882 | 1
44825 | 44825 | 3 | 64 | 30 | 869.7543 | 1
44826 | 44826 | 3 | 64 | 31 | 869.6043 | 1
44827 | 44827 | 3 | 64 | 32 | 869.4139 | 1
44828 | 44828 | 3 | 64 | 33 | 869.1788 | 1
44829 | 44829 | 3 | 64 | 34 | 868.9037 | 1
44830 | 44830 | 3 | 64 | 35 | 868.5829 | 1
44831 | 44831 | 3 | 64 | 36 | 868.1533 | 1
44832 | 44832 | 3 | 64 | 37 | 867.6528 | 1
44833 | 44833 | 3 | 64 | 38 | 867.1616 | 1
44834 | 44834 | 3 | 64 | 39 | 866.6326 | 1
44835 | 44835 | 3 | 64 | 40 | 866.0812 | 1
44836 | 44836 | 3 | 64 | 41 | 865.5247 | 1
44837 | 44837 | 3 | 64 | 42 | 864.9687 | 1
44838 | 44838 | 3 | 64 | 43 | 864.3297 | 1
44839 | 44839 | 3 | 64 | 44 | 863.663 | 1
44840 | 44840 | 3 | 64 | 45 | 863.062 | 1
44841 | 44841 | 3 | 64 | 46 | 862.4589 | 1
44842 | 44842 | 3 | 64 | 47 | 861.8661 | 1
44843 | 44843 | 3 | 64 | 48 | 861.2963 | 1
44844 | 44844 | 3 | 64 | 49 | 860.7371 | 1
44845 | 44845 | 3 | 64 | 50 | 860.0999 | 1
44846 | 44846 | 3 | 64 | 51 | 859.4396 | 1
44847 | 44847 | 3 | 64 | 52 | 858.8347 | 1
44848 | 44848 | 3 | 64 | 53 | 858.2153 | 1
44849 | 44849 | 3 | 64 | 54 | 857.6023 | 1
44850 | 44850 | 3 | 64 | 55 | 857.0179 | 1
44851 | 44851 | 3 | 64 | 56 | 856.4568 | 1
44852 | 44852 | 3 | 64 | 57 | 855.8309 | 1
44853 | 44853 | 3 | 64 | 58 | 855.2055 | 1
44854 | 44854 | 3 | 64 | 59 | 854.7323 | 1
44855 | 44855 | 3 | 64 | 60 | 854.3435 | 1
44856 | 44856 | 3 | 64 | 61 | 853.9934 | 1
44857 | 44857 | 3 | 64 | 62 | 853.6143 | 1
44858 | 44858 | 3 | 64 | 63 | 853.1327 | 1
44859 | 44859 | 3 | 64 | 64 | 852.8945 | 1
44860 | 44860 | 3 | 64 | 65 | 852.8336 | 1
44861 | 44861 | 3 | 64 | 66 | 852.9041 | 1
44862 | 44862 | 3 | 64 | 67 | 853.1984 | 1
44863 | 44863 | 3 | 64 | 68 | 853.4061 | 1
44864 | 44864 | 3 | 64 | 69 | 853.576 | 1
44865 | 44865 | 3 | 64 | 70 | 853.7634 | 1
44866 | 44866 | 3 | 64 | 71 | 854.0331 | 1
44867 | 44867 | 3 | 64 | 72 | 854.3658 | 1
44868 | 44868 | 3 | 64 | 73 | 854.6568 | 1
44869 | 44869 | 3 | 64 | 74 | 854.9479 | 1
44870 | 44870 | 3 | 64 | 75 | 855.2505 | 1
44871 | 44871 | 3 | 64 | 76 | 855.5693 | 1
44872 | 44872 | 3 | 64 | 77 | 855.8956 | 1
44873 | 44873 | 3 | 64 | 78 | 856.2667 | 1
44874 | 44874 | 3 | 64 | 79 | 856.6394 | 1
44875 | 44875 | 3 | 64 | 80 | 856.9705 | 1
44876 | 44876 | 3 | 64 | 81 | 857.3007 | 1
44877 | 44877 | 3 | 64 | 82 | 857.6281 | 1
44878 | 44878 | 3 | 64 | 83 | 857.9548 | 1
44879 | 44879 | 3 | 64 | 84 | 858.2847 | 1
44880 | 44880 | 3 | 64 | 85 | 858.6663 | 1
44881 | 44881 | 3 | 64 | 86 | 859.064 | 1
44882 | 44882 | 3 | 64 | 87 | 859.4287 | 1
44883 | 44883 | 3 | 64 | 88 | 859.809 | 1
44884 | 44884 | 3 | 64 | 89 | 860.209 | 1
44885 | 44885 | 3 | 64 | 90 | 860.6306 | 1
44886 | 44886 | 3 | 64 | 91 | 861.0734 | 1
44887 | 44887 | 3 | 64 | 92 | 861.5981 | 1
44888 | 44888 | 3 | 64 | 93 | 862.2545 | 1
44889 | 44889 | 3 | 64 | 94 | 863.0311 | 1
44890 | 44890 | 3 | 64 | 95 | 863.9225 | 1
44891 | 44891 | 3 | 64 | 96 | 864.7862 | 1
44892 | 44892 | 3 | 64 | 97 | 865.6029 | 1
44893 | 44893 | 3 | 64 | 98 | 866.5427 | 1
44894 | 44894 | 3 | 64 | 99 | 867.7341 | 1
44895 | 44895 | 3 | 64 | 100 | 868.7283 | 1
44896 | 44896 | 3 | 64 | 101 | 869.7785 | 1
44897 | 44897 | 3 | 64 | 102 | 870.926 | 1
44898 | 44898 | 3 | 64 | 103 | 872.5294 | 1
44899 | 44899 | 3 | 64 | 104 | 873.2009 | 1
44900 | 44900 | 3 | 64 | 105 | 873.9739 | 1
44901 | 44901 | 3 | 64 | 106 | 874.7844 | 1
44902 | 44902 | 3 | 64 | 107 | 875.6746 | 1
44903 | 44903 | 3 | 64 | 108 | 876.4821 | 1
44904 | 44904 | 3 | 64 | 109 | 877.0114 | 1
44905 | 44905 | 3 | 64 | 110 | 877.2051 | 1
44906 | 44906 | 3 | 64 | 111 | 877.3515 | 1
44907 | 44907 | 3 | 64 | 112 | 877.6504 | 1
44908 | 44908 | 3 | 64 | 113 | 877.7995 | 1
44909 | 44909 | 3 | 64 | 114 | 878.231 | 1
44910 | 44910 | 3 | 64 | 115 | 878.894 | 1
44911 | 44911 | 3 | 64 | 116 | 879.5388 | 1
44912 | 44912 | 3 | 64 | 117 | 880.03 | 1
44913 | 44913 | 3 | 64 | 118 | 880.8229 | 1
44914 | 44914 | 3 | 64 | 119 | 883.7123 | 1
44915 | 44915 | 3 | 64 | 120 | 890.1617 | 1
44916 | 44916 | 3 | 64 | 121 | 895.0453 | 1
44917 | 44917 | 3 | 64 | 122 | 898.3876 | 1
44918 | 44918 | 3 | 64 | 123 | -999 | 0
44919 | 44919 | 3 | 64 | 124 | -999 | 0
44920 | 44920 | 3 | 64 | 125 | -999 | 0
44921 | 44921 | 3 | 64 | 126 | -999 | 0
44922 | 44922 | 3 | 64 | 127 | -999 | 0
44923 | 44923 | 3 | 64 | 128 | -999 | 0
44924 | 44924 | 3 | 64 | 129 | -999 | 0
44925 | 44925 | 3 | 64 | 130 | -999 | 0
44926 | 44926 | 3 | 64 | 131 | -999 | 0
44927 | 44927 | 3 | 64 | 132 | -999 | 0
44928 | 44928 | 3 | 64 | 133 | -999 | 0
44929 | 44929 | 3 | 64 | 134 | -999 | 0
44930 | 44930 | 3 | 64 | 135 | -999 | 0
44931 | 44931 | 3 | 64 | 136 | -999 | 0
44932 | 44932 | 3 | 64 | 137 | -999 | 0
44933 | 44933 | 3 | 64 | 138 | -999 | 0
44934 | 44934 | 3 | 64 | 139 | -999 | 0
44935 | 44935 | 3 | 64 | 140 | -999 | 0
44936 | 44936 | 3 | 64 | 141 | -999 | 0
44937 | 44937 | 3 | 64 | 142 | -999 | 0
44938 | 44938 | 3 | 64 | 143 | -999 | 0
44939 | 44939 | 3 | 64 | 144 | -999 | 0
44940 | 44940 | 3 | 64 | 145 | -999 | 0
44941 | 44941 | 3 | 64 | 146 | -999 | 0
44942 | 44942 | 3 | 64 | 147 | -999 | 0
44943 | 44943 | 3 | 64 | 148 | -999 | 0
44944 | 44944 | 3 | 64 | 149 | -999 | 0
44945 | 44945 | 3 | 64 | 150 | -999 | 0
44946 | 44946 | 3 | 64 | 151 | -999 | 0
44947 | 44947 | 3 | 64 | 152 | -999 | 0
44948 | 44948 | 3 | 64 | 153 | -999 | 0
44949 | 44949 | 3 | 64 | 154 | -999 | 0
44950 | 44950 | 3 | 64 | 155 | -999 | 0
44951 | 44951 | 3 | 65 | 1 | 840.3864 | 1
44952 | 44952 | 3 | 65 | 2 | 840.1281 | 1
44953 | 44953 | 3 | 65 | 3 | 839.5835 | 1
44954 | 44954 | 3 | 65 | 4 | 839.4504 | 1
44955 | 44955 | 3 | 65 | 5 | 840.2977 | 1
44956 | 44956 | 3 | 65 | 6 | 842.2476 | 1
44957 | 44957 | 3 | 65 | 7 | 844.6682 | 1
44958 | 44958 | 3 | 65 | 8 | 846.2212 | 1
44959 | 44959 | 3 | 65 | 9 | 847.8037 | 1
44960 | 44960 | 3 | 65 | 10 | 849.6597 | 1
44961 | 44961 | 3 | 65 | 11 | 851.7996 | 1
44962 | 44962 | 3 | 65 | 12 | 854.1765 | 1
44963 | 44963 | 3 | 65 | 13 | 856.6035 | 1
44964 | 44964 | 3 | 65 | 14 | 858.8452 | 1
44965 | 44965 | 3 | 65 | 15 | 860.8032 | 1
44966 | 44966 | 3 | 65 | 16 | 862.4773 | 1
44967 | 44967 | 3 | 65 | 17 | 863.9011 | 1
44968 | 44968 | 3 | 65 | 18 | 865.1046 | 1
44969 | 44969 | 3 | 65 | 19 | 866.1097 | 1
44970 | 44970 | 3 | 65 | 20 | 866.9337 | 1
44971 | 44971 | 3 | 65 | 21 | 867.5951 | 1
44972 | 44972 | 3 | 65 | 22 | 868.1138 | 1
44973 | 44973 | 3 | 65 | 23 | 868.5103 | 1
44974 | 44974 | 3 | 65 | 24 | 868.7885 | 1
44975 | 44975 | 3 | 65 | 25 | 868.9521 | 1
44976 | 44976 | 3 | 65 | 26 | 869.0212 | 1
44977 | 44977 | 3 | 65 | 27 | 869.0128 | 1
44978 | 44978 | 3 | 65 | 28 | 868.9343 | 1
44979 | 44979 | 3 | 65 | 29 | 868.7899 | 1
44980 | 44980 | 3 | 65 | 30 | 868.6058 | 1
44981 | 44981 | 3 | 65 | 31 | 868.3994 | 1
44982 | 44982 | 3 | 65 | 32 | 868.1489 | 1
44983 | 44983 | 3 | 65 | 33 | 867.8522 | 1
44984 | 44984 | 3 | 65 | 34 | 867.5043 | 1
44985 | 44985 | 3 | 65 | 35 | 867.098 | 1
44986 | 44986 | 3 | 65 | 36 | 866.566 | 1
44987 | 44987 | 3 | 65 | 37 | 865.9554 | 1
44988 | 44988 | 3 | 65 | 38 | 865.373 | 1
44989 | 44989 | 3 | 65 | 39 | 864.7639 | 1
44990 | 44990 | 3 | 65 | 40 | 864.1406 | 1
44991 | 44991 | 3 | 65 | 41 | 863.5129 | 1
44992 | 44992 | 3 | 65 | 42 | 862.8856 | 1
44993 | 44993 | 3 | 65 | 43 | 862.1766 | 1
44994 | 44994 | 3 | 65 | 44 | 861.4692 | 1
44995 | 44995 | 3 | 65 | 45 | 860.8555 | 1
44996 | 44996 | 3 | 65 | 46 | 860.2595 | 1
44997 | 44997 | 3 | 65 | 47 | 859.6826 | 1
44998 | 44998 | 3 | 65 | 48 | 859.121 | 1
44999 | 44999 | 3 | 65 | 49 | 858.5668 | 1
45000 | 45000 | 3 | 65 | 50 | 857.9525 | 1
45001 | 45001 | 3 | 65 | 51 | 857.3475 | 1
45002 | 45002 | 3 | 65 | 52 | 856.8001 | 1
45003 | 45003 | 3 | 65 | 53 | 856.2297 | 1
45004 | 45004 | 3 | 65 | 54 | 855.6589 | 1
45005 | 45005 | 3 | 65 | 55 | 855.1691 | 1
45006 | 45006 | 3 | 65 | 56 | 854.7308 | 1
45007 | 45007 | 3 | 65 | 57 | 854.225 | 1
45008 | 45008 | 3 | 65 | 58 | 853.5848 | 1
45009 | 45009 | 3 | 65 | 59 | 853.225 | 1
45010 | 45010 | 3 | 65 | 60 | 853.0543 | 1
45011 | 45011 | 3 | 65 | 61 | 852.9933 | 1
45012 | 45012 | 3 | 65 | 62 | 853.0587 | 1
45013 | 45013 | 3 | 65 | 63 | 853.3504 | 1
45014 | 45014 | 3 | 65 | 64 | 853.5574 | 1
45015 | 45015 | 3 | 65 | 65 | 853.735 | 1
45016 | 45016 | 3 | 65 | 66 | 853.9295 | 1
45017 | 45017 | 3 | 65 | 67 | 854.1851 | 1
45018 | 45018 | 3 | 65 | 68 | 854.4393 | 1
45019 | 45019 | 3 | 65 | 69 | 854.6888 | 1
45020 | 45020 | 3 | 65 | 70 | 854.9482 | 1
45021 | 45021 | 3 | 65 | 71 | 855.2661 | 1
45022 | 45022 | 3 | 65 | 72 | 855.6168 | 1
45023 | 45023 | 3 | 65 | 73 | 855.9396 | 1
45024 | 45024 | 3 | 65 | 74 | 856.272 | 1
45025 | 45025 | 3 | 65 | 75 | 856.6138 | 1
45026 | 45026 | 3 | 65 | 76 | 856.9648 | 1
45027 | 45027 | 3 | 65 | 77 | 857.3229 | 1
45028 | 45028 | 3 | 65 | 78 | 857.7327 | 1
45029 | 45029 | 3 | 65 | 79 | 858.1442 | 1
45030 | 45030 | 3 | 65 | 80 | 858.5055 | 1
45031 | 45031 | 3 | 65 | 81 | 858.8599 | 1
45032 | 45032 | 3 | 65 | 82 | 859.2062 | 1
45033 | 45033 | 3 | 65 | 83 | 859.5466 | 1
45034 | 45034 | 3 | 65 | 84 | 859.8863 | 1
45035 | 45035 | 3 | 65 | 85 | 860.2788 | 1
45036 | 45036 | 3 | 65 | 86 | 860.6901 | 1
45037 | 45037 | 3 | 65 | 87 | 861.0718 | 1
45038 | 45038 | 3 | 65 | 88 | 861.4731 | 1
45039 | 45039 | 3 | 65 | 89 | 861.8944 | 1
45040 | 45040 | 3 | 65 | 90 | 862.3365 | 1
45041 | 45041 | 3 | 65 | 91 | 862.8044 | 1
45042 | 45042 | 3 | 65 | 92 | 863.3735 | 1
45043 | 45043 | 3 | 65 | 93 | 864.1216 | 1
45044 | 45044 | 3 | 65 | 94 | 865.0717 | 1
45045 | 45045 | 3 | 65 | 95 | 866.2509 | 1
45046 | 45046 | 3 | 65 | 96 | 867.2446 | 1
45047 | 45047 | 3 | 65 | 97 | 868.0607 | 1
45048 | 45048 | 3 | 65 | 98 | 868.9995 | 1
45049 | 45049 | 3 | 65 | 99 | 870.4163 | 1
45050 | 45050 | 3 | 65 | 100 | 871.3198 | 1
45051 | 45051 | 3 | 65 | 101 | 872.163 | 1
45052 | 45052 | 3 | 65 | 102 | 872.8642 | 1
45053 | 45053 | 3 | 65 | 103 | 873.1999 | 1
45054 | 45054 | 3 | 65 | 104 | 873.7241 | 1
45055 | 45055 | 3 | 65 | 105 | 874.4307 | 1
45056 | 45056 | 3 | 65 | 106 | 875.1921 | 1
45057 | 45057 | 3 | 65 | 107 | 876.05 | 1
45058 | 45058 | 3 | 65 | 108 | 876.8344 | 1
45059 | 45059 | 3 | 65 | 109 | 877.3853 | 1
45060 | 45060 | 3 | 65 | 110 | 877.6766 | 1
45061 | 45061 | 3 | 65 | 111 | 877.9311 | 1
45062 | 45062 | 3 | 65 | 112 | 878.3509 | 1
45063 | 45063 | 3 | 65 | 113 | 878.5916 | 1
45064 | 45064 | 3 | 65 | 114 | 878.8866 | 1
45065 | 45065 | 3 | 65 | 115 | 879.3041 | 1
45066 | 45066 | 3 | 65 | 116 | 879.7483 | 1
45067 | 45067 | 3 | 65 | 117 | 880.1334 | 1
45068 | 45068 | 3 | 65 | 118 | 881.0138 | 1
45069 | 45069 | 3 | 65 | 119 | 884.7136 | 1
45070 | 45070 | 3 | 65 | 120 | 891.127 | 1
45071 | 45071 | 3 | 65 | 121 | 895.6376 | 1
45072 | 45072 | 3 | 65 | 122 | 898.8682 | 1
45073 | 45073 | 3 | 65 | 123 | -999 | 0
45074 | 45074 | 3 | 65 | 124 | -999 | 0
45075 | 45075 | 3 | 65 | 125 | -999 | 0
45076 | 45076 | 3 | 65 | 126 | -999 | 0
45077 | 45077 | 3 | 65 | 127 | -999 | 0
45078 | 45078 | 3 | 65 | 128 | -999 | 0
45079 | 45079 | 3 | 65 | 129 | -999 | 0
45080 | 45080 | 3 | 65 | 130 | -999 | 0
45081 | 45081 | 3 | 65 | 131 | -999 | 0
45082 | 45082 | 3 | 65 | 132 | -999 | 0
45083 | 45083 | 3 | 65 | 133 | -999 | 0
45084 | 45084 | 3 | 65 | 134 | -999 | 0
45085 | 45085 | 3 | 65 | 135 | -999 | 0
45086 | 45086 | 3 | 65 | 136 | -999 | 0
45087 | 45087 | 3 | 65 | 137 | -999 | 0
45088 | 45088 | 3 | 65 | 138 | -999 | 0
45089 | 45089 | 3 | 65 | 139 | -999 | 0
45090 | 45090 | 3 | 65 | 140 | -999 | 0
45091 | 45091 | 3 | 65 | 141 | -999 | 0
45092 | 45092 | 3 | 65 | 142 | -999 | 0
45093 | 45093 | 3 | 65 | 143 | -999 | 0
45094 | 45094 | 3 | 65 | 144 | -999 | 0
45095 | 45095 | 3 | 65 | 145 | -999 | 0
45096 | 45096 | 3 | 65 | 146 | -999 | 0
45097 | 45097 | 3 | 65 | 147 | -999 | 0
45098 | 45098 | 3 | 65 | 148 | -999 | 0
45099 | 45099 | 3 | 65 | 149 | -999 | 0
45100 | 45100 | 3 | 65 | 150 | -999 | 0
45101 | 45101 | 3 | 65 | 151 | -999 | 0
45102 | 45102 | 3 | 65 | 152 | -999 | 0
45103 | 45103 | 3 | 65 | 153 | -999 | 0
45104 | 45104 | 3 | 65 | 154 | -999 | 0
45105 | 45105 | 3 | 65 | 155 | -999 | 0
45106 | 45106 | 3 | 66 | 1 | -999 | 0
45107 | 45107 | 3 | 66 | 2 | 840.2462 | 1
45108 | 45108 | 3 | 66 | 3 | 839.6317 | 1
45109 | 45109 | 3 | 66 | 4 | 839.4145 | 1
45110 | 45110 | 3 | 66 | 5 | 840.1778 | 1
45111 | 45111 | 3 | 66 | 6 | 841.9946 | 1
45112 | 45112 | 3 | 66 | 7 | 844.5028 | 1
45113 | 45113 | 3 | 66 | 8 | 846.1019 | 1
45114 | 45114 | 3 | 66 | 9 | 847.6763 | 1
45115 | 45115 | 3 | 66 | 10 | 849.5078 | 1
45116 | 45116 | 3 | 66 | 11 | 851.6307 | 1
45117 | 45117 | 3 | 66 | 12 | 853.996 | 1
45118 | 45118 | 3 | 66 | 13 | 856.4159 | 1
45119 | 45119 | 3 | 66 | 14 | 858.6478 | 1
45120 | 45120 | 3 | 66 | 15 | 860.5768 | 1
45121 | 45121 | 3 | 66 | 16 | 862.2083 | 1
45122 | 45122 | 3 | 66 | 17 | 863.5844 | 1
45123 | 45123 | 3 | 66 | 18 | 864.7393 | 1
45124 | 45124 | 3 | 66 | 19 | 865.6968 | 1
45125 | 45125 | 3 | 66 | 20 | 866.4754 | 1
45126 | 45126 | 3 | 66 | 21 | 867.0923 | 1
45127 | 45127 | 3 | 66 | 22 | 867.5643 | 1
45128 | 45128 | 3 | 66 | 23 | 867.9064 | 1
45129 | 45129 | 3 | 66 | 24 | 868.1259 | 1
45130 | 45130 | 3 | 66 | 25 | 868.2321 | 1
45131 | 45131 | 3 | 66 | 26 | 868.2428 | 1
45132 | 45132 | 3 | 66 | 27 | 868.1762 | 1
45133 | 45133 | 3 | 66 | 28 | 868.0418 | 1
45134 | 45134 | 3 | 66 | 29 | 867.8463 | 1
45135 | 45135 | 3 | 66 | 30 | 867.6156 | 1
45136 | 45136 | 3 | 66 | 31 | 867.366 | 1
45137 | 45137 | 3 | 66 | 32 | 867.0693 | 1
45138 | 45138 | 3 | 66 | 33 | 866.7201 | 1
45139 | 45139 | 3 | 66 | 34 | 866.3105 | 1
45140 | 45140 | 3 | 66 | 35 | 865.8337 | 1
45141 | 45141 | 3 | 66 | 36 | 865.2167 | 1
45142 | 45142 | 3 | 66 | 37 | 864.5126 | 1
45143 | 45143 | 3 | 66 | 38 | 863.8433 | 1
45144 | 45144 | 3 | 66 | 39 | 863.1343 | 1
45145 | 45145 | 3 | 66 | 40 | 862.3961 | 1
45146 | 45146 | 3 | 66 | 41 | 861.6482 | 1
45147 | 45147 | 3 | 66 | 42 | 860.9124 | 1
45148 | 45148 | 3 | 66 | 43 | 860.1085 | 1
45149 | 45149 | 3 | 66 | 44 | 859.34 | 1
45150 | 45150 | 3 | 66 | 45 | 858.6952 | 1
45151 | 45151 | 3 | 66 | 46 | 858.0941 | 1
45152 | 45152 | 3 | 66 | 47 | 857.5237 | 1
45153 | 45153 | 3 | 66 | 48 | 856.9588 | 1
45154 | 45154 | 3 | 66 | 49 | 856.3871 | 1
45155 | 45155 | 3 | 66 | 50 | 855.797 | 1
45156 | 45156 | 3 | 66 | 51 | 855.2962 | 1
45157 | 45157 | 3 | 66 | 52 | 854.8528 | 1
45158 | 45158 | 3 | 66 | 53 | 854.3306 | 1
45159 | 45159 | 3 | 66 | 54 | 853.7188 | 1
45160 | 45160 | 3 | 66 | 55 | 853.4086 | 1
45161 | 45161 | 3 | 66 | 56 | 853.2499 | 1
45162 | 45162 | 3 | 66 | 57 | 853.1962 | 1
45163 | 45163 | 3 | 66 | 58 | 853.4076 | 1
45164 | 45164 | 3 | 66 | 59 | 853.6218 | 1
45165 | 45165 | 3 | 66 | 60 | 853.7675 | 1
45166 | 45166 | 3 | 66 | 61 | 853.907 | 1
45167 | 45167 | 3 | 66 | 62 | 854.0856 | 1
45168 | 45168 | 3 | 66 | 63 | 854.3233 | 1
45169 | 45169 | 3 | 66 | 64 | 854.5856 | 1
45170 | 45170 | 3 | 66 | 65 | 854.8452 | 1
45171 | 45171 | 3 | 66 | 66 | 855.0898 | 1
45172 | 45172 | 3 | 66 | 67 | 855.3563 | 1
45173 | 45173 | 3 | 66 | 68 | 855.6354 | 1
45174 | 45174 | 3 | 66 | 69 | 855.9247 | 1
45175 | 45175 | 3 | 66 | 70 | 856.2271 | 1
45176 | 45176 | 3 | 66 | 71 | 856.5885 | 1
45177 | 45177 | 3 | 66 | 72 | 856.9773 | 1
45178 | 45178 | 3 | 66 | 73 | 857.338 | 1
45179 | 45179 | 3 | 66 | 74 | 857.7118 | 1
45180 | 45180 | 3 | 66 | 75 | 858.0959 | 1
45181 | 45181 | 3 | 66 | 76 | 858.4889 | 1
45182 | 45182 | 3 | 66 | 77 | 858.8893 | 1
45183 | 45183 | 3 | 66 | 78 | 859.349 | 1
45184 | 45184 | 3 | 66 | 79 | 859.8109 | 1
45185 | 45185 | 3 | 66 | 80 | 860.2122 | 1
45186 | 45186 | 3 | 66 | 81 | 860.6008 | 1
45187 | 45187 | 3 | 66 | 82 | 860.9753 | 1
45188 | 45188 | 3 | 66 | 83 | 861.3383 | 1
45189 | 45189 | 3 | 66 | 84 | 861.6992 | 1
45190 | 45190 | 3 | 66 | 85 | 862.1214 | 1
45191 | 45191 | 3 | 66 | 86 | 862.564 | 1
45192 | 45192 | 3 | 66 | 87 | 862.9706 | 1
45193 | 45193 | 3 | 66 | 88 | 863.3896 | 1
45194 | 45194 | 3 | 66 | 89 | 863.8229 | 1
45195 | 45195 | 3 | 66 | 90 | 864.2797 | 1
45196 | 45196 | 3 | 66 | 91 | 864.7752 | 1
45197 | 45197 | 3 | 66 | 92 | 865.3986 | 1
45198 | 45198 | 3 | 66 | 93 | 866.2523 | 1
45199 | 45199 | 3 | 66 | 94 | 867.4383 | 1
45200 | 45200 | 3 | 66 | 95 | 869.3837 | 1
45201 | 45201 | 3 | 66 | 96 | 870.7561 | 1
45202 | 45202 | 3 | 66 | 97 | 871.3936 | 1
45203 | 45203 | 3 | 66 | 98 | 871.8736 | 1
45204 | 45204 | 3 | 66 | 99 | 872.329 | 1
45205 | 45205 | 3 | 66 | 100 | 872.7495 | 1
45206 | 45206 | 3 | 66 | 101 | 873.2314 | 1
45207 | 45207 | 3 | 66 | 102 | 873.656 | 1
45208 | 45208 | 3 | 66 | 103 | 873.8206 | 1
45209 | 45209 | 3 | 66 | 104 | 874.2505 | 1
45210 | 45210 | 3 | 66 | 105 | 874.8973 | 1
45211 | 45211 | 3 | 66 | 106 | 875.6124 | 1
45212 | 45212 | 3 | 66 | 107 | 876.4428 | 1
45213 | 45213 | 3 | 66 | 108 | 877.1984 | 1
45214 | 45214 | 3 | 66 | 109 | 877.764 | 1
45215 | 45215 | 3 | 66 | 110 | 878.1901 | 1
45216 | 45216 | 3 | 66 | 111 | 878.5941 | 1
45217 | 45217 | 3 | 66 | 112 | 878.8761 | 1
45218 | 45218 | 3 | 66 | 113 | 879.0467 | 1
45219 | 45219 | 3 | 66 | 114 | 879.2682 | 1
45220 | 45220 | 3 | 66 | 115 | 879.566 | 1
45221 | 45221 | 3 | 66 | 116 | 879.9031 | 1
45222 | 45222 | 3 | 66 | 117 | 880.2424 | 1
45223 | 45223 | 3 | 66 | 118 | 881.2877 | 1
45224 | 45224 | 3 | 66 | 119 | 885.988 | 1
45225 | 45225 | 3 | 66 | 120 | 892.0211 | 1
45226 | 45226 | 3 | 66 | 121 | 896.2217 | 1
45227 | 45227 | 3 | 66 | 122 | 899.3419 | 1
45228 | 45228 | 3 | 66 | 123 | -999 | 0
45229 | 45229 | 3 | 66 | 124 | -999 | 0
45230 | 45230 | 3 | 66 | 125 | -999 | 0
45231 | 45231 | 3 | 66 | 126 | -999 | 0
45232 | 45232 | 3 | 66 | 127 | -999 | 0
45233 | 45233 | 3 | 66 | 128 | -999 | 0
45234 | 45234 | 3 | 66 | 129 | -999 | 0
45235 | 45235 | 3 | 66 | 130 | -999 | 0
45236 | 45236 | 3 | 66 | 131 | -999 | 0
45237 | 45237 | 3 | 66 | 132 | -999 | 0
45238 | 45238 | 3 | 66 | 133 | -999 | 0
45239 | 45239 | 3 | 66 | 134 | -999 | 0
45240 | 45240 | 3 | 66 | 135 | -999 | 0
45241 | 45241 | 3 | 66 | 136 | -999 | 0
45242 | 45242 | 3 | 66 | 137 | -999 | 0
45243 | 45243 | 3 | 66 | 138 | -999 | 0
45244 | 45244 | 3 | 66 | 139 | -999 | 0
45245 | 45245 | 3 | 66 | 140 | -999 | 0
45246 | 45246 | 3 | 66 | 141 | -999 | 0
45247 | 45247 | 3 | 66 | 142 | -999 | 0
45248 | 45248 | 3 | 66 | 143 | -999 | 0
45249 | 45249 | 3 | 66 | 144 | -999 | 0
45250 | 45250 | 3 | 66 | 145 | -999 | 0
45251 | 45251 | 3 | 66 | 146 | -999 | 0
45252 | 45252 | 3 | 66 | 147 | -999 | 0
45253 | 45253 | 3 | 66 | 148 | -999 | 0
45254 | 45254 | 3 | 66 | 149 | -999 | 0
45255 | 45255 | 3 | 66 | 150 | -999 | 0
45256 | 45256 | 3 | 66 | 151 | -999 | 0
45257 | 45257 | 3 | 66 | 152 | -999 | 0
45258 | 45258 | 3 | 66 | 153 | -999 | 0
45259 | 45259 | 3 | 66 | 154 | -999 | 0
45260 | 45260 | 3 | 66 | 155 | -999 | 0
45261 | 45261 | 3 | 67 | 1 | -999 | 0
45262 | 45262 | 3 | 67 | 2 | 840.3826 | 1
45263 | 45263 | 3 | 67 | 3 | 839.6981 | 1
45264 | 45264 | 3 | 67 | 4 | 839.3917 | 1
45265 | 45265 | 3 | 67 | 5 | 840.0656 | 1
45266 | 45266 | 3 | 67 | 6 | 841.7772 | 1
45267 | 45267 | 3 | 67 | 7 | 844.3199 | 1
45268 | 45268 | 3 | 67 | 8 | 845.9751 | 1
45269 | 45269 | 3 | 67 | 9 | 847.5498 | 1
45270 | 45270 | 3 | 67 | 10 | 849.3601 | 1
45271 | 45271 | 3 | 67 | 11 | 851.4695 | 1
45272 | 45272 | 3 | 67 | 12 | 853.8297 | 1
45273 | 45273 | 3 | 67 | 13 | 856.2513 | 1
45274 | 45274 | 3 | 67 | 14 | 858.4844 | 1
45275 | 45275 | 3 | 67 | 15 | 860.3885 | 1
45276 | 45276 | 3 | 67 | 16 | 861.9788 | 1
45277 | 45277 | 3 | 67 | 17 | 863.3088 | 1
45278 | 45278 | 3 | 67 | 18 | 864.4183 | 1
45279 | 45279 | 3 | 67 | 19 | 865.3326 | 1
45280 | 45280 | 3 | 67 | 20 | 866.0707 | 1
45281 | 45281 | 3 | 67 | 21 | 866.6486 | 1
45282 | 45282 | 3 | 67 | 22 | 867.0809 | 1
45283 | 45283 | 3 | 67 | 23 | 867.3805 | 1
45284 | 45284 | 3 | 67 | 24 | 867.5572 | 1
45285 | 45285 | 3 | 67 | 25 | 867.6233 | 1
45286 | 45286 | 3 | 67 | 26 | 867.5963 | 1
45287 | 45287 | 3 | 67 | 27 | 867.4904 | 1
45288 | 45288 | 3 | 67 | 28 | 867.3153 | 1
45289 | 45289 | 3 | 67 | 29 | 867.0822 | 1
45290 | 45290 | 3 | 67 | 30 | 866.8199 | 1
45291 | 45291 | 3 | 67 | 31 | 866.5414 | 1
45292 | 45292 | 3 | 67 | 32 | 866.2112 | 1
45293 | 45293 | 3 | 67 | 33 | 865.8223 | 1
45294 | 45294 | 3 | 67 | 34 | 865.3666 | 1
45295 | 45295 | 3 | 67 | 35 | 864.8373 | 1
45296 | 45296 | 3 | 67 | 36 | 864.1533 | 1
45297 | 45297 | 3 | 67 | 37 | 863.3615 | 1
45298 | 45298 | 3 | 67 | 38 | 862.5868 | 1
45299 | 45299 | 3 | 67 | 39 | 861.7379 | 1
45300 | 45300 | 3 | 67 | 40 | 860.832 | 1
45301 | 45301 | 3 | 67 | 41 | 859.9173 | 1
45302 | 45302 | 3 | 67 | 42 | 859.0546 | 1
45303 | 45303 | 3 | 67 | 43 | 858.1488 | 1
45304 | 45304 | 3 | 67 | 44 | 857.2922 | 1
45305 | 45305 | 3 | 67 | 45 | 856.5897 | 1
45306 | 45306 | 3 | 67 | 46 | 856.0092 | 1
45307 | 45307 | 3 | 67 | 47 | 855.4999 | 1
45308 | 45308 | 3 | 67 | 48 | 854.9766 | 1
45309 | 45309 | 3 | 67 | 49 | 854.3391 | 1
45310 | 45310 | 3 | 67 | 50 | 853.7962 | 1
45311 | 45311 | 3 | 67 | 51 | 853.5571 | 1
45312 | 45312 | 3 | 67 | 52 | 853.461 | 1
45313 | 45313 | 3 | 67 | 53 | 853.5061 | 1
45314 | 45314 | 3 | 67 | 54 | 853.7723 | 1
45315 | 45315 | 3 | 67 | 55 | 853.8989 | 1
45316 | 45316 | 3 | 67 | 56 | 853.9733 | 1
45317 | 45317 | 3 | 67 | 57 | 854.0734 | 1
45318 | 45318 | 3 | 67 | 58 | 854.3154 | 1
45319 | 45319 | 3 | 67 | 59 | 854.5441 | 1
45320 | 45320 | 3 | 67 | 60 | 854.7603 | 1
45321 | 45321 | 3 | 67 | 61 | 854.9724 | 1
45322 | 45322 | 3 | 67 | 62 | 855.195 | 1
45323 | 45323 | 3 | 67 | 63 | 855.4351 | 1
45324 | 45324 | 3 | 67 | 64 | 855.7172 | 1
45325 | 45325 | 3 | 67 | 65 | 856.0122 | 1
45326 | 45326 | 3 | 67 | 66 | 856.287 | 1
45327 | 45327 | 3 | 67 | 67 | 856.578 | 1
45328 | 45328 | 3 | 67 | 68 | 856.8843 | 1
45329 | 45329 | 3 | 67 | 69 | 857.2054 | 1
45330 | 45330 | 3 | 67 | 70 | 857.5426 | 1
45331 | 45331 | 3 | 67 | 71 | 857.9454 | 1
45332 | 45332 | 3 | 67 | 72 | 858.3787 | 1
45333 | 45333 | 3 | 67 | 73 | 858.7829 | 1
45334 | 45334 | 3 | 67 | 74 | 859.2036 | 1
45335 | 45335 | 3 | 67 | 75 | 859.6369 | 1
45336 | 45336 | 3 | 67 | 76 | 860.0809 | 1
45337 | 45337 | 3 | 67 | 77 | 860.535 | 1
45338 | 45338 | 3 | 67 | 78 | 861.058 | 1
45339 | 45339 | 3 | 67 | 79 | 861.5811 | 1
45340 | 45340 | 3 | 67 | 80 | 862.0313 | 1
45341 | 45341 | 3 | 67 | 81 | 862.463 | 1
45342 | 45342 | 3 | 67 | 82 | 862.8765 | 1
45343 | 45343 | 3 | 67 | 83 | 863.2784 | 1
45344 | 45344 | 3 | 67 | 84 | 863.6829 | 1
45345 | 45345 | 3 | 67 | 85 | 864.1591 | 1
45346 | 45346 | 3 | 67 | 86 | 864.642 | 1
45347 | 45347 | 3 | 67 | 87 | 865.0667 | 1
45348 | 45348 | 3 | 67 | 88 | 865.4894 | 1
45349 | 45349 | 3 | 67 | 89 | 865.9231 | 1
45350 | 45350 | 3 | 67 | 90 | 866.3895 | 1
45351 | 45351 | 3 | 67 | 91 | 866.902 | 1
45352 | 45352 | 3 | 67 | 92 | 867.538 | 1
45353 | 45353 | 3 | 67 | 93 | 868.3809 | 1
45354 | 45354 | 3 | 67 | 94 | 869.5077 | 1
45355 | 45355 | 3 | 67 | 95 | 871.3049 | 1
45356 | 45356 | 3 | 67 | 96 | 872.0494 | 1
45357 | 45357 | 3 | 67 | 97 | 872.4828 | 1
45358 | 45358 | 3 | 67 | 98 | 872.8348 | 1
45359 | 45359 | 3 | 67 | 99 | 873.1271 | 1
45360 | 45360 | 3 | 67 | 100 | 873.4518 | 1
45361 | 45361 | 3 | 67 | 101 | 873.8275 | 1
45362 | 45362 | 3 | 67 | 102 | 874.1715 | 1
45363 | 45363 | 3 | 67 | 103 | 874.3794 | 1
45364 | 45364 | 3 | 67 | 104 | 874.7691 | 1
45365 | 45365 | 3 | 67 | 105 | 875.3512 | 1
45366 | 45366 | 3 | 67 | 106 | 876.0272 | 1
45367 | 45367 | 3 | 67 | 107 | 876.8392 | 1
45368 | 45368 | 3 | 67 | 108 | 877.582 | 1
45369 | 45369 | 3 | 67 | 109 | 878.2043 | 1
45370 | 45370 | 3 | 67 | 110 | 878.7039 | 1
45371 | 45371 | 3 | 67 | 111 | 878.9788 | 1
45372 | 45372 | 3 | 67 | 112 | 879.1937 | 1
45373 | 45373 | 3 | 67 | 113 | 879.3535 | 1
45374 | 45374 | 3 | 67 | 114 | 879.5392 | 1
45375 | 45375 | 3 | 67 | 115 | 879.7604 | 1
45376 | 45376 | 3 | 67 | 116 | 880.0273 | 1
45377 | 45377 | 3 | 67 | 117 | 880.3718 | 1
45378 | 45378 | 3 | 67 | 118 | 881.6831 | 1
45379 | 45379 | 3 | 67 | 119 | 887.394 | 1
45380 | 45380 | 3 | 67 | 120 | 892.8292 | 1
45381 | 45381 | 3 | 67 | 121 | 896.7745 | 1
45382 | 45382 | 3 | 67 | 122 | 899.7859 | 1
45383 | 45383 | 3 | 67 | 123 | -999 | 0
45384 | 45384 | 3 | 67 | 124 | -999 | 0
45385 | 45385 | 3 | 67 | 125 | -999 | 0
45386 | 45386 | 3 | 67 | 126 | -999 | 0
45387 | 45387 | 3 | 67 | 127 | -999 | 0
45388 | 45388 | 3 | 67 | 128 | -999 | 0
45389 | 45389 | 3 | 67 | 129 | -999 | 0
45390 | 45390 | 3 | 67 | 130 | -999 | 0
45391 | 45391 | 3 | 67 | 131 | -999 | 0
45392 | 45392 | 3 | 67 | 132 | -999 | 0
45393 | 45393 | 3 | 67 | 133 | -999 | 0
45394 | 45394 | 3 | 67 | 134 | -999 | 0
45395 | 45395 | 3 | 67 | 135 | -999 | 0
45396 | 45396 | 3 | 67 | 136 | -999 | 0
45397 | 45397 | 3 | 67 | 137 | -999 | 0
45398 | 45398 | 3 | 67 | 138 | -999 | 0
45399 | 45399 | 3 | 67 | 139 | -999 | 0
45400 | 45400 | 3 | 67 | 140 | -999 | 0
45401 | 45401 | 3 | 67 | 141 | -999 | 0
45402 | 45402 | 3 | 67 | 142 | -999 | 0
45403 | 45403 | 3 | 67 | 143 | -999 | 0
45404 | 45404 | 3 | 67 | 144 | -999 | 0
45405 | 45405 | 3 | 67 | 145 | -999 | 0
45406 | 45406 | 3 | 67 | 146 | -999 | 0
45407 | 45407 | 3 | 67 | 147 | -999 | 0
45408 | 45408 | 3 | 67 | 148 | -999 | 0
45409 | 45409 | 3 | 67 | 149 | -999 | 0
45410 | 45410 | 3 | 67 | 150 | -999 | 0
45411 | 45411 | 3 | 67 | 151 | -999 | 0
45412 | 45412 | 3 | 67 | 152 | -999 | 0
45413 | 45413 | 3 | 67 | 153 | -999 | 0
45414 | 45414 | 3 | 67 | 154 | -999 | 0
45415 | 45415 | 3 | 67 | 155 | -999 | 0
45416 | 45416 | 3 | 68 | 1 | -999 | 0
45417 | 45417 | 3 | 68 | 2 | 840.4168 | 1
45418 | 45418 | 3 | 68 | 3 | 839.7799 | 1
45419 | 45419 | 3 | 68 | 4 | 839.384 | 1
45420 | 45420 | 3 | 68 | 5 | 839.9643 | 1
45421 | 45421 | 3 | 68 | 6 | 841.5854 | 1
45422 | 45422 | 3 | 68 | 7 | 844.1257 | 1
45423 | 45423 | 3 | 68 | 8 | 845.8444 | 1
45424 | 45424 | 3 | 68 | 9 | 847.4239 | 1
45425 | 45425 | 3 | 68 | 10 | 849.2165 | 1
45426 | 45426 | 3 | 68 | 11 | 851.3159 | 1
45427 | 45427 | 3 | 68 | 12 | 853.6771 | 1
45428 | 45428 | 3 | 68 | 13 | 856.1097 | 1
45429 | 45429 | 3 | 68 | 14 | 858.3577 | 1
45430 | 45430 | 3 | 68 | 15 | 860.2408 | 1
45431 | 45431 | 3 | 68 | 16 | 861.7899 | 1
45432 | 45432 | 3 | 68 | 17 | 863.0752 | 1
45433 | 45433 | 3 | 68 | 18 | 864.1421 | 1
45434 | 45434 | 3 | 68 | 19 | 865.0174 | 1
45435 | 45435 | 3 | 68 | 20 | 865.7203 | 1
45436 | 45436 | 3 | 68 | 21 | 866.2652 | 1
45437 | 45437 | 3 | 68 | 22 | 866.6656 | 1
45438 | 45438 | 3 | 68 | 23 | 866.9329 | 1
45439 | 45439 | 3 | 68 | 24 | 867.0786 | 1
45440 | 45440 | 3 | 68 | 25 | 867.1161 | 1
45441 | 45441 | 3 | 68 | 26 | 867.0619 | 1
45442 | 45442 | 3 | 68 | 27 | 866.929 | 1
45443 | 45443 | 3 | 68 | 28 | 866.7285 | 1
45444 | 45444 | 3 | 68 | 29 | 866.4723 | 1
45445 | 45445 | 3 | 68 | 30 | 866.1906 | 1
45446 | 45446 | 3 | 68 | 31 | 865.8932 | 1
45447 | 45447 | 3 | 68 | 32 | 865.5419 | 1
45448 | 45448 | 3 | 68 | 33 | 865.1295 | 1
45449 | 45449 | 3 | 68 | 34 | 864.6469 | 1
45450 | 45450 | 3 | 68 | 35 | 864.0854 | 1
45451 | 45451 | 3 | 68 | 36 | 863.3523 | 1
45452 | 45452 | 3 | 68 | 37 | 862.4763 | 1
45453 | 45453 | 3 | 68 | 38 | 861.5818 | 1
45454 | 45454 | 3 | 68 | 39 | 860.5477 | 1
45455 | 45455 | 3 | 68 | 40 | 859.3804 | 1
45456 | 45456 | 3 | 68 | 41 | 858.1946 | 1
45457 | 45457 | 3 | 68 | 42 | 857.207 | 1
45458 | 45458 | 3 | 68 | 43 | 856.2607 | 1
45459 | 45459 | 3 | 68 | 44 | 855.3275 | 1
45460 | 45460 | 3 | 68 | 45 | 854.5246 | 1
45461 | 45461 | 3 | 68 | 46 | 854.1033 | 1
45462 | 45462 | 3 | 68 | 47 | 853.8762 | 1
45463 | 45463 | 3 | 68 | 48 | 853.7926 | 1
45464 | 45464 | 3 | 68 | 49 | 853.9231 | 1
45465 | 45465 | 3 | 68 | 50 | 854.1794 | 1
45466 | 45466 | 3 | 68 | 51 | 854.2964 | 1
45467 | 45467 | 3 | 68 | 52 | 854.3853 | 1
45468 | 45468 | 3 | 68 | 53 | 854.509 | 1
45469 | 45469 | 3 | 68 | 54 | 854.6802 | 1
45470 | 45470 | 3 | 68 | 55 | 854.8256 | 1
45471 | 45471 | 3 | 68 | 56 | 854.9324 | 1
45472 | 45472 | 3 | 68 | 57 | 854.905 | 1
45473 | 45473 | 3 | 68 | 58 | 855.3419 | 1
45474 | 45474 | 3 | 68 | 59 | 855.6038 | 1
45475 | 45475 | 3 | 68 | 60 | 855.8454 | 1
45476 | 45476 | 3 | 68 | 61 | 856.0866 | 1
45477 | 45477 | 3 | 68 | 62 | 856.3336 | 1
45478 | 45478 | 3 | 68 | 63 | 856.5901 | 1
45479 | 45479 | 3 | 68 | 64 | 856.8927 | 1
45480 | 45480 | 3 | 68 | 65 | 857.2134 | 1
45481 | 45481 | 3 | 68 | 66 | 857.513 | 1
45482 | 45482 | 3 | 68 | 67 | 857.8299 | 1
45483 | 45483 | 3 | 68 | 68 | 858.1641 | 1
45484 | 45484 | 3 | 68 | 69 | 858.5156 | 1
45485 | 45485 | 3 | 68 | 70 | 858.8857 | 1
45486 | 45486 | 3 | 68 | 71 | 859.3298 | 1
45487 | 45487 | 3 | 68 | 72 | 859.8104 | 1
45488 | 45488 | 3 | 68 | 73 | 860.2618 | 1
45489 | 45489 | 3 | 68 | 74 | 860.7358 | 1
45490 | 45490 | 3 | 68 | 75 | 861.2288 | 1
45491 | 45491 | 3 | 68 | 76 | 861.7393 | 1
45492 | 45492 | 3 | 68 | 77 | 862.2658 | 1
45493 | 45493 | 3 | 68 | 78 | 862.8721 | 1
45494 | 45494 | 3 | 68 | 79 | 863.4646 | 1
45495 | 45495 | 3 | 68 | 80 | 863.9682 | 1
45496 | 45496 | 3 | 68 | 81 | 864.4517 | 1
45497 | 45497 | 3 | 68 | 82 | 864.9192 | 1
45498 | 45498 | 3 | 68 | 83 | 865.3818 | 1
45499 | 45499 | 3 | 68 | 84 | 865.8504 | 1
45500 | 45500 | 3 | 68 | 85 | 866.3819 | 1
45501 | 45501 | 3 | 68 | 86 | 866.8848 | 1
45502 | 45502 | 3 | 68 | 87 | 867.3074 | 1
45503 | 45503 | 3 | 68 | 88 | 867.7205 | 1
45504 | 45504 | 3 | 68 | 89 | 868.1428 | 1
45505 | 45505 | 3 | 68 | 90 | 868.6016 | 1
45506 | 45506 | 3 | 68 | 91 | 869.1031 | 1
45507 | 45507 | 3 | 68 | 92 | 869.6758 | 1
45508 | 45508 | 3 | 68 | 93 | 870.4059 | 1
45509 | 45509 | 3 | 68 | 94 | 871.3118 | 1
45510 | 45510 | 3 | 68 | 95 | 872.4868 | 1
45511 | 45511 | 3 | 68 | 96 | 872.9061 | 1
45512 | 45512 | 3 | 68 | 97 | 873.2039 | 1
45513 | 45513 | 3 | 68 | 98 | 873.4781 | 1
45514 | 45514 | 3 | 68 | 99 | 873.7112 | 1
45515 | 45515 | 3 | 68 | 100 | 873.9949 | 1
45516 | 45516 | 3 | 68 | 101 | 874.3263 | 1
45517 | 45517 | 3 | 68 | 102 | 874.6493 | 1
45518 | 45518 | 3 | 68 | 103 | 874.9119 | 1
45519 | 45519 | 3 | 68 | 104 | 875.2824 | 1
45520 | 45520 | 3 | 68 | 105 | 875.7905 | 1
45521 | 45521 | 3 | 68 | 106 | 876.4355 | 1
45522 | 45522 | 3 | 68 | 107 | 877.241 | 1
45523 | 45523 | 3 | 68 | 108 | 878.0384 | 1
45524 | 45524 | 3 | 68 | 109 | 878.6608 | 1
45525 | 45525 | 3 | 68 | 110 | 878.9932 | 1
45526 | 45526 | 3 | 68 | 111 | 879.2418 | 1
45527 | 45527 | 3 | 68 | 112 | 879.42 | 1
45528 | 45528 | 3 | 68 | 113 | 879.5696 | 1
45529 | 45529 | 3 | 68 | 114 | 879.7285 | 1
45530 | 45530 | 3 | 68 | 115 | 879.9025 | 1
45531 | 45531 | 3 | 68 | 116 | 880.1389 | 1
45532 | 45532 | 3 | 68 | 117 | 880.5435 | 1
45533 | 45533 | 3 | 68 | 118 | 882.2809 | 1
45534 | 45534 | 3 | 68 | 119 | 888.6617 | 1
45535 | 45535 | 3 | 68 | 120 | 893.5679 | 1
45536 | 45536 | 3 | 68 | 121 | 897.2966 | 1
45537 | 45537 | 3 | 68 | 122 | 900.203 | 1
45538 | 45538 | 3 | 68 | 123 | -999 | 0
45539 | 45539 | 3 | 68 | 124 | -999 | 0
45540 | 45540 | 3 | 68 | 125 | -999 | 0
45541 | 45541 | 3 | 68 | 126 | -999 | 0
45542 | 45542 | 3 | 68 | 127 | -999 | 0
45543 | 45543 | 3 | 68 | 128 | -999 | 0
45544 | 45544 | 3 | 68 | 129 | -999 | 0
45545 | 45545 | 3 | 68 | 130 | -999 | 0
45546 | 45546 | 3 | 68 | 131 | -999 | 0
45547 | 45547 | 3 | 68 | 132 | -999 | 0
45548 | 45548 | 3 | 68 | 133 | -999 | 0
45549 | 45549 | 3 | 68 | 134 | -999 | 0
45550 | 45550 | 3 | 68 | 135 | -999 | 0
45551 | 45551 | 3 | 68 | 136 | -999 | 0
45552 | 45552 | 3 | 68 | 137 | -999 | 0
45553 | 45553 | 3 | 68 | 138 | -999 | 0
45554 | 45554 | 3 | 68 | 139 | -999 | 0
45555 | 45555 | 3 | 68 | 140 | -999 | 0
45556 | 45556 | 3 | 68 | 141 | -999 | 0
45557 | 45557 | 3 | 68 | 142 | -999 | 0
45558 | 45558 | 3 | 68 | 143 | -999 | 0
45559 | 45559 | 3 | 68 | 144 | -999 | 0
45560 | 45560 | 3 | 68 | 145 | -999 | 0
45561 | 45561 | 3 | 68 | 146 | -999 | 0
45562 | 45562 | 3 | 68 | 147 | -999 | 0
45563 | 45563 | 3 | 68 | 148 | -999 | 0
45564 | 45564 | 3 | 68 | 149 | -999 | 0
45565 | 45565 | 3 | 68 | 150 | -999 | 0
45566 | 45566 | 3 | 68 | 151 | -999 | 0
45567 | 45567 | 3 | 68 | 152 | -999 | 0
45568 | 45568 | 3 | 68 | 153 | -999 | 0
45569 | 45569 | 3 | 68 | 154 | -999 | 0
45570 | 45570 | 3 | 68 | 155 | -999 | 0
45571 | 45571 | 3 | 69 | 1 | -999 | 0
45572 | 45572 | 3 | 69 | 2 | 840.4371 | 1
45573 | 45573 | 3 | 69 | 3 | 839.8736 | 1
45574 | 45574 | 3 | 69 | 4 | 839.3928 | 1
45575 | 45575 | 3 | 69 | 5 | 839.8789 | 1
45576 | 45576 | 3 | 69 | 6 | 841.4108 | 1
45577 | 45577 | 3 | 69 | 7 | 843.9272 | 1
45578 | 45578 | 3 | 69 | 8 | 845.7155 | 1
45579 | 45579 | 3 | 69 | 9 | 847.3034 | 1
45580 | 45580 | 3 | 69 | 10 | 849.082 | 1
45581 | 45581 | 3 | 69 | 11 | 851.1748 | 1
45582 | 45582 | 3 | 69 | 12 | 853.5428 | 1
45583 | 45583 | 3 | 69 | 13 | 855.9953 | 1
45584 | 45584 | 3 | 69 | 14 | 858.274 | 1
45585 | 45585 | 3 | 69 | 15 | 860.14 | 1
45586 | 45586 | 3 | 69 | 16 | 861.6481 | 1
45587 | 45587 | 3 | 69 | 17 | 862.8907 | 1
45588 | 45588 | 3 | 69 | 18 | 863.9192 | 1
45589 | 45589 | 3 | 69 | 19 | 864.7613 | 1
45590 | 45590 | 3 | 69 | 20 | 865.4355 | 1
45591 | 45591 | 3 | 69 | 21 | 865.955 | 1
45592 | 45592 | 3 | 69 | 22 | 866.3322 | 1
45593 | 45593 | 3 | 69 | 23 | 866.5775 | 1
45594 | 45594 | 3 | 69 | 24 | 866.7026 | 1
45595 | 45595 | 3 | 69 | 25 | 866.7215 | 1
45596 | 45596 | 3 | 69 | 26 | 866.65 | 1
45597 | 45597 | 3 | 69 | 27 | 866.5016 | 1
45598 | 45598 | 3 | 69 | 28 | 866.2885 | 1
45599 | 45599 | 3 | 69 | 29 | 866.0224 | 1
45600 | 45600 | 3 | 69 | 30 | 865.7334 | 1
45601 | 45601 | 3 | 69 | 31 | 865.4299 | 1
45602 | 45602 | 3 | 69 | 32 | 865.0732 | 1
45603 | 45603 | 3 | 69 | 33 | 864.6565 | 1
45604 | 45604 | 3 | 69 | 34 | 864.1709 | 1
45605 | 45605 | 3 | 69 | 35 | 863.6066 | 1
45606 | 45606 | 3 | 69 | 36 | 862.8649 | 1
45607 | 45607 | 3 | 69 | 37 | 861.9593 | 1
45608 | 45608 | 3 | 69 | 38 | 860.9971 | 1
45609 | 45609 | 3 | 69 | 39 | 859.7959 | 1
45610 | 45610 | 3 | 69 | 40 | 858.2374 | 1
45611 | 45611 | 3 | 69 | 41 | 856.5239 | 1
45612 | 45612 | 3 | 69 | 42 | 855.5437 | 1
45613 | 45613 | 3 | 69 | 43 | 854.9174 | 1
45614 | 45614 | 3 | 69 | 44 | 854.7296 | 1
45615 | 45615 | 3 | 69 | 45 | 854.8995 | 1
45616 | 45616 | 3 | 69 | 46 | 854.9215 | 1
45617 | 45617 | 3 | 69 | 47 | 854.9069 | 1
45618 | 45618 | 3 | 69 | 48 | 854.9302 | 1
45619 | 45619 | 3 | 69 | 49 | 855.0296 | 1
45620 | 45620 | 3 | 69 | 50 | 855.1927 | 1
45621 | 45621 | 3 | 69 | 51 | 855.335 | 1
45622 | 45622 | 3 | 69 | 52 | 855.4579 | 1
45623 | 45623 | 3 | 69 | 53 | 855.5931 | 1
45624 | 45624 | 3 | 69 | 54 | 855.7505 | 1
45625 | 45625 | 3 | 69 | 55 | 855.9417 | 1
45626 | 45626 | 3 | 69 | 56 | 856.1479 | 1
45627 | 45627 | 3 | 69 | 57 | -888 | 0
45628 | 45628 | 3 | 69 | 58 | 856.6287 | 1
45629 | 45629 | 3 | 69 | 59 | 856.7627 | 1
45630 | 45630 | 3 | 69 | 60 | 856.9573 | 1
45631 | 45631 | 3 | 69 | 61 | 857.1982 | 1
45632 | 45632 | 3 | 69 | 62 | 857.4575 | 1
45633 | 45633 | 3 | 69 | 63 | 857.7291 | 1
45634 | 45634 | 3 | 69 | 64 | 858.0508 | 1
45635 | 45635 | 3 | 69 | 65 | 858.3945 | 1
45636 | 45636 | 3 | 69 | 66 | 858.7169 | 1
45637 | 45637 | 3 | 69 | 67 | 859.0592 | 1
45638 | 45638 | 3 | 69 | 68 | 859.4218 | 1
45639 | 45639 | 3 | 69 | 69 | 859.8045 | 1
45640 | 45640 | 3 | 69 | 70 | 860.2087 | 1
45641 | 45641 | 3 | 69 | 71 | 860.6956 | 1
45642 | 45642 | 3 | 69 | 72 | 861.2231 | 1
45643 | 45643 | 3 | 69 | 73 | 861.7233 | 1
45644 | 45644 | 3 | 69 | 74 | 862.2578 | 1
45645 | 45645 | 3 | 69 | 75 | 862.8282 | 1
45646 | 45646 | 3 | 69 | 76 | 863.4347 | 1
45647 | 45647 | 3 | 69 | 77 | 864.0713 | 1
45648 | 45648 | 3 | 69 | 78 | 864.7988 | 1
45649 | 45649 | 3 | 69 | 79 | 865.4613 | 1
45650 | 45650 | 3 | 69 | 80 | 866.0143 | 1
45651 | 45651 | 3 | 69 | 81 | 866.5634 | 1
45652 | 45652 | 3 | 69 | 82 | 867.114 | 1
45653 | 45653 | 3 | 69 | 83 | 867.6688 | 1
45654 | 45654 | 3 | 69 | 84 | 868.209 | 1
45655 | 45655 | 3 | 69 | 85 | 868.7694 | 1
45656 | 45656 | 3 | 69 | 86 | 869.252 | 1
45657 | 45657 | 3 | 69 | 87 | 869.6435 | 1
45658 | 45658 | 3 | 69 | 88 | 870.0256 | 1
45659 | 45659 | 3 | 69 | 89 | 870.4228 | 1
45660 | 45660 | 3 | 69 | 90 | 870.8614 | 1
45661 | 45661 | 3 | 69 | 91 | 871.3746 | 1
45662 | 45662 | 3 | 69 | 92 | 871.7816 | 1
45663 | 45663 | 3 | 69 | 93 | 872.3849 | 1
45664 | 45664 | 3 | 69 | 94 | 873.144 | 1
45665 | 45665 | 3 | 69 | 95 | 873.4456 | 1
45666 | 45666 | 3 | 69 | 96 | 873.6406 | 1
45667 | 45667 | 3 | 69 | 97 | 873.8356 | 1
45668 | 45668 | 3 | 69 | 98 | 874.0347 | 1
45669 | 45669 | 3 | 69 | 99 | 874.2296 | 1
45670 | 45670 | 3 | 69 | 100 | 874.4837 | 1
45671 | 45671 | 3 | 69 | 101 | 874.7905 | 1
45672 | 45672 | 3 | 69 | 102 | 875.1108 | 1
45673 | 45673 | 3 | 69 | 103 | 875.4051 | 1
45674 | 45674 | 3 | 69 | 104 | 875.7603 | 1
45675 | 45675 | 3 | 69 | 105 | 876.1989 | 1
45676 | 45676 | 3 | 69 | 106 | 876.8203 | 1
45677 | 45677 | 3 | 69 | 107 | 877.6337 | 1
45678 | 45678 | 3 | 69 | 108 | 878.4967 | 1
45679 | 45679 | 3 | 69 | 109 | 878.9177 | 1
45680 | 45680 | 3 | 69 | 110 | 879.2009 | 1
45681 | 45681 | 3 | 69 | 111 | 879.426 | 1
45682 | 45682 | 3 | 69 | 112 | 879.58 | 1
45683 | 45683 | 3 | 69 | 113 | 879.718 | 1
45684 | 45684 | 3 | 69 | 114 | 879.8562 | 1
45685 | 45685 | 3 | 69 | 115 | 880.0073 | 1
45686 | 45686 | 3 | 69 | 116 | 880.2548 | 1
45687 | 45687 | 3 | 69 | 117 | 880.7931 | 1
45688 | 45688 | 3 | 69 | 118 | 883.1683 | 1
45689 | 45689 | 3 | 69 | 119 | 889.6786 | 1
45690 | 45690 | 3 | 69 | 120 | 894.223 | 1
45691 | 45691 | 3 | 69 | 121 | 897.772 | 1
45692 | 45692 | 3 | 69 | 122 | 900.5861 | 1
45693 | 45693 | 3 | 69 | 123 | -999 | 0
45694 | 45694 | 3 | 69 | 124 | -999 | 0
45695 | 45695 | 3 | 69 | 125 | -999 | 0
45696 | 45696 | 3 | 69 | 126 | -999 | 0
45697 | 45697 | 3 | 69 | 127 | -999 | 0
45698 | 45698 | 3 | 69 | 128 | -999 | 0
45699 | 45699 | 3 | 69 | 129 | -999 | 0
45700 | 45700 | 3 | 69 | 130 | -999 | 0
45701 | 45701 | 3 | 69 | 131 | -999 | 0
45702 | 45702 | 3 | 69 | 132 | -999 | 0
45703 | 45703 | 3 | 69 | 133 | -999 | 0
45704 | 45704 | 3 | 69 | 134 | -999 | 0
45705 | 45705 | 3 | 69 | 135 | -999 | 0
45706 | 45706 | 3 | 69 | 136 | -999 | 0
45707 | 45707 | 3 | 69 | 137 | -999 | 0
45708 | 45708 | 3 | 69 | 138 | -999 | 0
45709 | 45709 | 3 | 69 | 139 | -999 | 0
45710 | 45710 | 3 | 69 | 140 | -999 | 0
45711 | 45711 | 3 | 69 | 141 | -999 | 0
45712 | 45712 | 3 | 69 | 142 | -999 | 0
45713 | 45713 | 3 | 69 | 143 | -999 | 0
45714 | 45714 | 3 | 69 | 144 | -999 | 0
45715 | 45715 | 3 | 69 | 145 | -999 | 0
45716 | 45716 | 3 | 69 | 146 | -999 | 0
45717 | 45717 | 3 | 69 | 147 | -999 | 0
45718 | 45718 | 3 | 69 | 148 | -999 | 0
45719 | 45719 | 3 | 69 | 149 | -999 | 0
45720 | 45720 | 3 | 69 | 150 | -999 | 0
45721 | 45721 | 3 | 69 | 151 | -999 | 0
45722 | 45722 | 3 | 69 | 152 | -999 | 0
45723 | 45723 | 3 | 69 | 153 | -999 | 0
45724 | 45724 | 3 | 69 | 154 | -999 | 0
45725 | 45725 | 3 | 69 | 155 | -999 | 0
45726 | 45726 | 3 | 70 | 1 | -999 | 0
45727 | 45727 | 3 | 70 | 2 | 840.4547 | 1
45728 | 45728 | 3 | 70 | 3 | 839.9781 | 1
45729 | 45729 | 3 | 70 | 4 | 839.4182 | 1
45730 | 45730 | 3 | 70 | 5 | 839.8052 | 1
45731 | 45731 | 3 | 70 | 6 | 841.2239 | 1
45732 | 45732 | 3 | 70 | 7 | 843.7064 | 1
45733 | 45733 | 3 | 70 | 8 | 845.5794 | 1
45734 | 45734 | 3 | 70 | 9 | 847.1815 | 1
45735 | 45735 | 3 | 70 | 10 | 848.9505 | 1
45736 | 45736 | 3 | 70 | 11 | 851.0394 | 1
45737 | 45737 | 3 | 70 | 12 | 853.4195 | 1
45738 | 45738 | 3 | 70 | 13 | 855.9011 | 1
45739 | 45739 | 3 | 70 | 14 | 858.2292 | 1
45740 | 45740 | 3 | 70 | 15 | 860.079 | 1
45741 | 45741 | 3 | 70 | 16 | 861.5433 | 1
45742 | 45742 | 3 | 70 | 17 | 862.7437 | 1
45743 | 45743 | 3 | 70 | 18 | 863.7357 | 1
45744 | 45744 | 3 | 70 | 19 | 864.5484 | 1
45745 | 45745 | 3 | 70 | 20 | 865.1991 | 1
45746 | 45746 | 3 | 70 | 21 | 865.699 | 1
45747 | 45747 | 3 | 70 | 22 | 866.0602 | 1
45748 | 45748 | 3 | 70 | 23 | 866.2914 | 1
45749 | 45749 | 3 | 70 | 24 | 866.4041 | 1
45750 | 45750 | 3 | 70 | 25 | 866.4125 | 1
45751 | 45751 | 3 | 70 | 26 | 866.3319 | 1
45752 | 45752 | 3 | 70 | 27 | 866.1771 | 1
45753 | 45753 | 3 | 70 | 28 | 865.9609 | 1
45754 | 45754 | 3 | 70 | 29 | 865.6953 | 1
45755 | 45755 | 3 | 70 | 30 | 865.4097 | 1
45756 | 45756 | 3 | 70 | 31 | 865.1116 | 1
45757 | 45757 | 3 | 70 | 32 | 864.764 | 1
45758 | 45758 | 3 | 70 | 33 | 864.361 | 1
45759 | 45759 | 3 | 70 | 34 | 863.8958 | 1
45760 | 45760 | 3 | 70 | 35 | 863.361 | 1
45761 | 45761 | 3 | 70 | 36 | 862.6672 | 1
45762 | 45762 | 3 | 70 | 37 | 861.8413 | 1
45763 | 45763 | 3 | 70 | 38 | 861.0014 | 1
45764 | 45764 | 3 | 70 | 39 | 860.0395 | 1
45765 | 45765 | 3 | 70 | 40 | 858.9722 | 1
45766 | 45766 | 3 | 70 | 41 | 857.928 | 1
45767 | 45767 | 3 | 70 | 42 | 857.1437 | 1
45768 | 45768 | 3 | 70 | 43 | 856.5523 | 1
45769 | 45769 | 3 | 70 | 44 | 856.2795 | 1
45770 | 45770 | 3 | 70 | 45 | 856.2076 | 1
45771 | 45771 | 3 | 70 | 46 | 856.1727 | 1
45772 | 45772 | 3 | 70 | 47 | 856.1591 | 1
45773 | 45773 | 3 | 70 | 48 | 856.1777 | 1
45774 | 45774 | 3 | 70 | 49 | 856.2354 | 1
45775 | 45775 | 3 | 70 | 50 | 856.3353 | 1
45776 | 45776 | 3 | 70 | 51 | 856.455 | 1
45777 | 45777 | 3 | 70 | 52 | 856.5723 | 1
45778 | 45778 | 3 | 70 | 53 | 856.7021 | 1
45779 | 45779 | 3 | 70 | 54 | 856.8461 | 1
45780 | 45780 | 3 | 70 | 55 | 857.0127 | 1
45781 | 45781 | 3 | 70 | 56 | 857.2146 | 1
45782 | 45782 | 3 | 70 | 57 | 857.4333 | 1
45783 | 45783 | 3 | 70 | 58 | 857.6444 | 1
45784 | 45784 | 3 | 70 | 59 | 857.8393 | 1
45785 | 45785 | 3 | 70 | 60 | 858.0726 | 1
45786 | 45786 | 3 | 70 | 61 | 858.3293 | 1
45787 | 45787 | 3 | 70 | 62 | 858.6015 | 1
45788 | 45788 | 3 | 70 | 63 | 858.8881 | 1
45789 | 45789 | 3 | 70 | 64 | 859.23 | 1
45790 | 45790 | 3 | 70 | 65 | 859.5977 | 1
45791 | 45791 | 3 | 70 | 66 | 859.9459 | 1
45792 | 45792 | 3 | 70 | 67 | 860.3195 | 1
45793 | 45793 | 3 | 70 | 68 | 860.7182 | 1
45794 | 45794 | 3 | 70 | 69 | 861.1405 | 1
45795 | 45795 | 3 | 70 | 70 | 861.5865 | 1
45796 | 45796 | 3 | 70 | 71 | 862.1227 | 1
45797 | 45797 | 3 | 70 | 72 | 862.7078 | 1
45798 | 45798 | 3 | 70 | 73 | 863.2737 | 1
45799 | 45799 | 3 | 70 | 74 | 863.8968 | 1
45800 | 45800 | 3 | 70 | 75 | 864.5837 | 1
45801 | 45801 | 3 | 70 | 76 | 865.3381 | 1
45802 | 45802 | 3 | 70 | 77 | 866.1563 | 1
45803 | 45803 | 3 | 70 | 78 | 867.1213 | 1
45804 | 45804 | 3 | 70 | 79 | 867.8817 | 1
45805 | 45805 | 3 | 70 | 80 | 868.4901 | 1
45806 | 45806 | 3 | 70 | 81 | 869.1469 | 1
45807 | 45807 | 3 | 70 | 82 | 869.7973 | 1
45808 | 45808 | 3 | 70 | 83 | 870.4442 | 1
45809 | 45809 | 3 | 70 | 84 | 871.0397 | 1
45810 | 45810 | 3 | 70 | 85 | 871.5966 | 1
45811 | 45811 | 3 | 70 | 86 | 872.0339 | 1
45812 | 45812 | 3 | 70 | 87 | 872.3645 | 1
45813 | 45813 | 3 | 70 | 88 | 872.6729 | 1
45814 | 45814 | 3 | 70 | 89 | 872.9731 | 1
45815 | 45815 | 3 | 70 | 90 | 873.2534 | 1
45816 | 45816 | 3 | 70 | 91 | 873.4901 | 1
45817 | 45817 | 3 | 70 | 92 | 873.7397 | 1
45818 | 45818 | 3 | 70 | 93 | 873.9574 | 1
45819 | 45819 | 3 | 70 | 94 | 874.1041 | 1
45820 | 45820 | 3 | 70 | 95 | 874.1825 | 1
45821 | 45821 | 3 | 70 | 96 | 874.2795 | 1
45822 | 45822 | 3 | 70 | 97 | 874.407 | 1
45823 | 45823 | 3 | 70 | 98 | 874.5485 | 1
45824 | 45824 | 3 | 70 | 99 | 874.7165 | 1
45825 | 45825 | 3 | 70 | 100 | 874.9482 | 1
45826 | 45826 | 3 | 70 | 101 | 875.2365 | 1
45827 | 45827 | 3 | 70 | 102 | 875.5585 | 1
45828 | 45828 | 3 | 70 | 103 | 875.8653 | 1
45829 | 45829 | 3 | 70 | 104 | 876.1945 | 1
45830 | 45830 | 3 | 70 | 105 | 876.5918 | 1
45831 | 45831 | 3 | 70 | 106 | 877.1948 | 1
45832 | 45832 | 3 | 70 | 107 | 878.0867 | 1
45833 | 45833 | 3 | 70 | 108 | 878.7935 | 1
45834 | 45834 | 3 | 70 | 109 | 879.126 | 1
45835 | 45835 | 3 | 70 | 110 | 879.3771 | 1
45836 | 45836 | 3 | 70 | 111 | 879.5725 | 1
45837 | 45837 | 3 | 70 | 112 | 879.7117 | 1
45838 | 45838 | 3 | 70 | 113 | 879.8374 | 1
45839 | 45839 | 3 | 70 | 114 | 879.9617 | 1
45840 | 45840 | 3 | 70 | 115 | 880.1099 | 1
45841 | 45841 | 3 | 70 | 116 | 880.4146 | 1
45842 | 45842 | 3 | 70 | 117 | 881.2104 | 1
45843 | 45843 | 3 | 70 | 118 | 884.6813 | 1
45844 | 45844 | 3 | 70 | 119 | 890.587 | 1
45845 | 45845 | 3 | 70 | 120 | 894.8302 | 1
45846 | 45846 | 3 | 70 | 121 | 898.2236 | 1
45847 | 45847 | 3 | 70 | 122 | 900.9545 | 1
45848 | 45848 | 3 | 70 | 123 | -999 | 0
45849 | 45849 | 3 | 70 | 124 | -999 | 0
45850 | 45850 | 3 | 70 | 125 | -999 | 0
45851 | 45851 | 3 | 70 | 126 | -999 | 0
45852 | 45852 | 3 | 70 | 127 | -999 | 0
45853 | 45853 | 3 | 70 | 128 | -999 | 0
45854 | 45854 | 3 | 70 | 129 | -999 | 0
45855 | 45855 | 3 | 70 | 130 | -999 | 0
45856 | 45856 | 3 | 70 | 131 | -999 | 0
45857 | 45857 | 3 | 70 | 132 | -999 | 0
45858 | 45858 | 3 | 70 | 133 | -999 | 0
45859 | 45859 | 3 | 70 | 134 | -999 | 0
45860 | 45860 | 3 | 70 | 135 | -999 | 0
45861 | 45861 | 3 | 70 | 136 | -999 | 0
45862 | 45862 | 3 | 70 | 137 | -999 | 0
45863 | 45863 | 3 | 70 | 138 | -999 | 0
45864 | 45864 | 3 | 70 | 139 | -999 | 0
45865 | 45865 | 3 | 70 | 140 | -999 | 0
45866 | 45866 | 3 | 70 | 141 | -999 | 0
45867 | 45867 | 3 | 70 | 142 | -999 | 0
45868 | 45868 | 3 | 70 | 143 | -999 | 0
45869 | 45869 | 3 | 70 | 144 | -999 | 0
45870 | 45870 | 3 | 70 | 145 | -999 | 0
45871 | 45871 | 3 | 70 | 146 | -999 | 0
45872 | 45872 | 3 | 70 | 147 | -999 | 0
45873 | 45873 | 3 | 70 | 148 | -999 | 0
45874 | 45874 | 3 | 70 | 149 | -999 | 0
45875 | 45875 | 3 | 70 | 150 | -999 | 0
45876 | 45876 | 3 | 70 | 151 | -999 | 0
45877 | 45877 | 3 | 70 | 152 | -999 | 0
45878 | 45878 | 3 | 70 | 153 | -999 | 0
45879 | 45879 | 3 | 70 | 154 | -999 | 0
45880 | 45880 | 3 | 70 | 155 | -999 | 0
45881 | 45881 | 3 | 71 | 1 | -999 | 0
45882 | 45882 | 3 | 71 | 2 | 840.4721 | 1
45883 | 45883 | 3 | 71 | 3 | 840.1056 | 1
45884 | 45884 | 3 | 71 | 4 | 839.4658 | 1
45885 | 45885 | 3 | 71 | 5 | 839.7428 | 1
45886 | 45886 | 3 | 71 | 6 | 841.0482 | 1
45887 | 45887 | 3 | 71 | 7 | 843.4359 | 1
45888 | 45888 | 3 | 71 | 8 | 845.4266 | 1
45889 | 45889 | 3 | 71 | 9 | 847.0472 | 1
45890 | 45890 | 3 | 71 | 10 | 848.8159 | 1
45891 | 45891 | 3 | 71 | 11 | 850.9044 | 1
45892 | 45892 | 3 | 71 | 12 | 853.303 | 1
45893 | 45893 | 3 | 71 | 13 | 855.8281 | 1
45894 | 45894 | 3 | 71 | 14 | 858.2361 | 1
45895 | 45895 | 3 | 71 | 15 | 860.061 | 1
45896 | 45896 | 3 | 71 | 16 | 861.4759 | 1
45897 | 45897 | 3 | 71 | 17 | 862.6326 | 1
45898 | 45898 | 3 | 71 | 18 | 863.5884 | 1
45899 | 45899 | 3 | 71 | 19 | 864.3752 | 1
45900 | 45900 | 3 | 71 | 20 | 865.0071 | 1
45901 | 45901 | 3 | 71 | 21 | 865.4938 | 1
45902 | 45902 | 3 | 71 | 22 | 865.8463 | 1
45903 | 45903 | 3 | 71 | 23 | 866.0724 | 1
45904 | 45904 | 3 | 71 | 24 | 866.1809 | 1
45905 | 45905 | 3 | 71 | 25 | 866.1867 | 1
45906 | 45906 | 3 | 71 | 26 | 866.1053 | 1
45907 | 45907 | 3 | 71 | 27 | 865.9528 | 1
45908 | 45908 | 3 | 71 | 28 | 865.7429 | 1
45909 | 45909 | 3 | 71 | 29 | 865.4877 | 1
45910 | 45910 | 3 | 71 | 30 | 865.2159 | 1
45911 | 45911 | 3 | 71 | 31 | 864.9349 | 1
45912 | 45912 | 3 | 71 | 32 | 864.6101 | 1
45913 | 45913 | 3 | 71 | 33 | 864.2378 | 1
45914 | 45914 | 3 | 71 | 34 | 863.8138 | 1
45915 | 45915 | 3 | 71 | 35 | 863.3345 | 1
45916 | 45916 | 3 | 71 | 36 | 862.7264 | 1
45917 | 45917 | 3 | 71 | 37 | 862.0312 | 1
45918 | 45918 | 3 | 71 | 38 | 861.3577 | 1
45919 | 45919 | 3 | 71 | 39 | 860.636 | 1
45920 | 45920 | 3 | 71 | 40 | 859.8957 | 1
45921 | 45921 | 3 | 71 | 41 | 859.196 | 1
45922 | 45922 | 3 | 71 | 42 | 858.6094 | 1
45923 | 45923 | 3 | 71 | 43 | 858.1032 | 1
45924 | 45924 | 3 | 71 | 44 | 857.7896 | 1
45925 | 45925 | 3 | 71 | 45 | 857.6197 | 1
45926 | 45926 | 3 | 71 | 46 | 857.5182 | 1
45927 | 45927 | 3 | 71 | 47 | 857.4653 | 1
45928 | 45928 | 3 | 71 | 48 | 857.4532 | 1
45929 | 45929 | 3 | 71 | 49 | 857.4774 | 1
45930 | 45930 | 3 | 71 | 50 | 857.5392 | 1
45931 | 45931 | 3 | 71 | 51 | 857.6343 | 1
45932 | 45932 | 3 | 71 | 52 | 857.7378 | 1
45933 | 45933 | 3 | 71 | 53 | 857.8592 | 1
45934 | 45934 | 3 | 71 | 54 | 857.9974 | 1
45935 | 45935 | 3 | 71 | 55 | 858.1511 | 1
45936 | 45936 | 3 | 71 | 56 | 858.326 | 1
45937 | 45937 | 3 | 71 | 57 | 858.5378 | 1
45938 | 45938 | 3 | 71 | 58 | 858.7717 | 1
45939 | 45939 | 3 | 71 | 59 | 858.9991 | 1
45940 | 45940 | 3 | 71 | 60 | 859.248 | 1
45941 | 45941 | 3 | 71 | 61 | 859.516 | 1
45942 | 45942 | 3 | 71 | 62 | 859.8015 | 1
45943 | 45943 | 3 | 71 | 63 | 860.1044 | 1
45944 | 45944 | 3 | 71 | 64 | 860.469 | 1
45945 | 45945 | 3 | 71 | 65 | 860.8658 | 1
45946 | 45946 | 3 | 71 | 66 | 861.2479 | 1
45947 | 45947 | 3 | 71 | 67 | 861.6641 | 1
45948 | 45948 | 3 | 71 | 68 | 862.1115 | 1
45949 | 45949 | 3 | 71 | 69 | 862.585 | 1
45950 | 45950 | 3 | 71 | 70 | 863.0822 | 1
45951 | 45951 | 3 | 71 | 71 | 863.6805 | 1
45952 | 45952 | 3 | 71 | 72 | 864.3422 | 1
45953 | 45953 | 3 | 71 | 73 | 865.0026 | 1
45954 | 45954 | 3 | 71 | 74 | 865.7429 | 1
45955 | 45955 | 3 | 71 | 75 | 866.5681 | 1
45956 | 45956 | 3 | 71 | 76 | 867.5032 | 1
45957 | 45957 | 3 | 71 | 77 | 868.6287 | 1
45958 | 45958 | 3 | 71 | 78 | 870.3226 | 1
45959 | 45959 | 3 | 71 | 79 | 871.2295 | 1
45960 | 45960 | 3 | 71 | 80 | 871.7096 | 1
45961 | 45961 | 3 | 71 | 81 | 872.0395 | 1
45962 | 45962 | 3 | 71 | 82 | 872.3004 | 1
45963 | 45963 | 3 | 71 | 83 | 872.5388 | 1
45964 | 45964 | 3 | 71 | 84 | 872.7794 | 1
45965 | 45965 | 3 | 71 | 85 | 873.0545 | 1
45966 | 45966 | 3 | 71 | 86 | 873.3141 | 1
45967 | 45967 | 3 | 71 | 87 | 873.527 | 1
45968 | 45968 | 3 | 71 | 88 | 873.7287 | 1
45969 | 45969 | 3 | 71 | 89 | 873.9236 | 1
45970 | 45970 | 3 | 71 | 90 | 874.1084 | 1
45971 | 45971 | 3 | 71 | 91 | 874.2738 | 1
45972 | 45972 | 3 | 71 | 92 | 874.4371 | 1
45973 | 45973 | 3 | 71 | 93 | 874.5778 | 1
45974 | 45974 | 3 | 71 | 94 | 874.6724 | 1
45975 | 45975 | 3 | 71 | 95 | 874.7416 | 1
45976 | 45976 | 3 | 71 | 96 | 874.8179 | 1
45977 | 45977 | 3 | 71 | 97 | 874.9172 | 1
45978 | 45978 | 3 | 71 | 98 | 875.0338 | 1
45979 | 45979 | 3 | 71 | 99 | 875.1859 | 1
45980 | 45980 | 3 | 71 | 100 | 875.4019 | 1
45981 | 45981 | 3 | 71 | 101 | 875.6708 | 1
45982 | 45982 | 3 | 71 | 102 | 875.9821 | 1
45983 | 45983 | 3 | 71 | 103 | 876.2854 | 1
45984 | 45984 | 3 | 71 | 104 | 876.5988 | 1
45985 | 45985 | 3 | 71 | 105 | 876.9803 | 1
45986 | 45986 | 3 | 71 | 106 | 877.5694 | 1
45987 | 45987 | 3 | 71 | 107 | 878.4987 | 1
45988 | 45988 | 3 | 71 | 108 | 879.0239 | 1
45989 | 45989 | 3 | 71 | 109 | 879.3243 | 1
45990 | 45990 | 3 | 71 | 110 | 879.5421 | 1
45991 | 45991 | 3 | 71 | 111 | 879.7056 | 1
45992 | 45992 | 3 | 71 | 112 | 879.8284 | 1
45993 | 45993 | 3 | 71 | 113 | 879.9432 | 1
45994 | 45994 | 3 | 71 | 114 | 880.069 | 1
45995 | 45995 | 3 | 71 | 115 | 880.2463 | 1
45996 | 45996 | 3 | 71 | 116 | 880.6846 | 1
45997 | 45997 | 3 | 71 | 117 | 882.0385 | 1
45998 | 45998 | 3 | 71 | 118 | 886.3833 | 1
45999 | 45999 | 3 | 71 | 119 | 891.44 | 1
46000 | 46000 | 3 | 71 | 120 | 895.4151 | 1
46001 | 46001 | 3 | 71 | 121 | 898.6679 | 1
46002 | 46002 | 3 | 71 | 122 | 901.3158 | 1
46003 | 46003 | 3 | 71 | 123 | -999 | 0
46004 | 46004 | 3 | 71 | 124 | -999 | 0
46005 | 46005 | 3 | 71 | 125 | -999 | 0
46006 | 46006 | 3 | 71 | 126 | -999 | 0
46007 | 46007 | 3 | 71 | 127 | -999 | 0
46008 | 46008 | 3 | 71 | 128 | -999 | 0
46009 | 46009 | 3 | 71 | 129 | -999 | 0
46010 | 46010 | 3 | 71 | 130 | -999 | 0
46011 | 46011 | 3 | 71 | 131 | -999 | 0
46012 | 46012 | 3 | 71 | 132 | -999 | 0
46013 | 46013 | 3 | 71 | 133 | -999 | 0
46014 | 46014 | 3 | 71 | 134 | -999 | 0
46015 | 46015 | 3 | 71 | 135 | -999 | 0
46016 | 46016 | 3 | 71 | 136 | -999 | 0
46017 | 46017 | 3 | 71 | 137 | -999 | 0
46018 | 46018 | 3 | 71 | 138 | -999 | 0
46019 | 46019 | 3 | 71 | 139 | -999 | 0
46020 | 46020 | 3 | 71 | 140 | -999 | 0
46021 | 46021 | 3 | 71 | 141 | -999 | 0
46022 | 46022 | 3 | 71 | 142 | -999 | 0
46023 | 46023 | 3 | 71 | 143 | -999 | 0
46024 | 46024 | 3 | 71 | 144 | -999 | 0
46025 | 46025 | 3 | 71 | 145 | -999 | 0
46026 | 46026 | 3 | 71 | 146 | -999 | 0
46027 | 46027 | 3 | 71 | 147 | -999 | 0
46028 | 46028 | 3 | 71 | 148 | -999 | 0
46029 | 46029 | 3 | 71 | 149 | -999 | 0
46030 | 46030 | 3 | 71 | 150 | -999 | 0
46031 | 46031 | 3 | 71 | 151 | -999 | 0
46032 | 46032 | 3 | 71 | 152 | -999 | 0
46033 | 46033 | 3 | 71 | 153 | -999 | 0
46034 | 46034 | 3 | 71 | 154 | -999 | 0
46035 | 46035 | 3 | 71 | 155 | -999 | 0
46036 | 46036 | 3 | 72 | 1 | -999 | 0
46037 | 46037 | 3 | 72 | 2 | 840.4888 | 1
46038 | 46038 | 3 | 72 | 3 | 840.2675 | 1
46039 | 46039 | 3 | 72 | 4 | 839.5381 | 1
46040 | 46040 | 3 | 72 | 5 | 839.696 | 1
46041 | 46041 | 3 | 72 | 6 | 840.8829 | 1
46042 | 46042 | 3 | 72 | 7 | 843.1218 | 1
46043 | 46043 | 3 | 72 | 8 | 845.262 | 1
46044 | 46044 | 3 | 72 | 9 | 846.9029 | 1
46045 | 46045 | 3 | 72 | 10 | 848.6801 | 1
46046 | 46046 | 3 | 72 | 11 | 850.7739 | 1
46047 | 46047 | 3 | 72 | 12 | 853.1967 | 1
46048 | 46048 | 3 | 72 | 13 | 855.7813 | 1
46049 | 46049 | 3 | 72 | 14 | 858.3109 | 1
46050 | 46050 | 3 | 72 | 15 | 860.0881 | 1
46051 | 46051 | 3 | 72 | 16 | 861.4491 | 1
46052 | 46052 | 3 | 72 | 17 | 862.5633 | 1
46053 | 46053 | 3 | 72 | 18 | 863.4835 | 1
46054 | 46054 | 3 | 72 | 19 | 864.2492 | 1
46055 | 46055 | 3 | 72 | 20 | 864.8682 | 1
46056 | 46056 | 3 | 72 | 21 | 865.3484 | 1
46057 | 46057 | 3 | 72 | 22 | 865.7004 | 1
46058 | 46058 | 3 | 72 | 23 | 865.9314 | 1
46059 | 46059 | 3 | 72 | 24 | 866.044 | 1
46060 | 46060 | 3 | 72 | 25 | 866.0547 | 1
46061 | 46061 | 3 | 72 | 26 | 865.9801 | 1
46062 | 46062 | 3 | 72 | 27 | 865.8368 | 1
46063 | 46063 | 3 | 72 | 28 | 865.6403 | 1
46064 | 46064 | 3 | 72 | 29 | 865.4031 | 1
46065 | 46065 | 3 | 72 | 30 | 865.1529 | 1
46066 | 46066 | 3 | 72 | 31 | 864.8967 | 1
46067 | 46067 | 3 | 72 | 32 | 864.6036 | 1
46068 | 46068 | 3 | 72 | 33 | 864.2715 | 1
46069 | 46069 | 3 | 72 | 34 | 863.8984 | 1
46070 | 46070 | 3 | 72 | 35 | 863.4838 | 1
46071 | 46071 | 3 | 72 | 36 | 862.9692 | 1
46072 | 46072 | 3 | 72 | 37 | 862.4013 | 1
46073 | 46073 | 3 | 72 | 38 | 861.8698 | 1
46074 | 46074 | 3 | 72 | 39 | 861.3215 | 1
46075 | 46075 | 3 | 72 | 40 | 860.7775 | 1
46076 | 46076 | 3 | 72 | 41 | 860.2665 | 1
46077 | 46077 | 3 | 72 | 42 | 859.8183 | 1
46078 | 46078 | 3 | 72 | 43 | 859.4017 | 1
46079 | 46079 | 3 | 72 | 44 | 859.1049 | 1
46080 | 46080 | 3 | 72 | 45 | 858.9167 | 1
46081 | 46081 | 3 | 72 | 46 | 858.7899 | 1
46082 | 46082 | 3 | 72 | 47 | 858.7134 | 1
46083 | 46083 | 3 | 72 | 48 | 858.6796 | 1
46084 | 46084 | 3 | 72 | 49 | 858.6827 | 1
46085 | 46085 | 3 | 72 | 50 | 858.7222 | 1
46086 | 46086 | 3 | 72 | 51 | 858.8002 | 1
46087 | 46087 | 3 | 72 | 52 | 858.8928 | 1
46088 | 46088 | 3 | 72 | 53 | 859.0072 | 1
46089 | 46089 | 3 | 72 | 54 | 859.1422 | 1
46090 | 46090 | 3 | 72 | 55 | 859.2961 | 1
46091 | 46091 | 3 | 72 | 56 | 859.4692 | 1
46092 | 46092 | 3 | 72 | 57 | 859.6851 | 1
46093 | 46093 | 3 | 72 | 58 | 859.9286 | 1
46094 | 46094 | 3 | 72 | 59 | 860.1648 | 1
46095 | 46095 | 3 | 72 | 60 | 860.4224 | 1
46096 | 46096 | 3 | 72 | 61 | 860.701 | 1
46097 | 46097 | 3 | 72 | 62 | 861.0002 | 1
46098 | 46098 | 3 | 72 | 63 | 861.32 | 1
46099 | 46099 | 3 | 72 | 64 | 861.7079 | 1
46100 | 46100 | 3 | 72 | 65 | 862.1373 | 1
46101 | 46101 | 3 | 72 | 66 | 862.5584 | 1
46102 | 46102 | 3 | 72 | 67 | 863.0229 | 1
46103 | 46103 | 3 | 72 | 68 | 863.5249 | 1
46104 | 46104 | 3 | 72 | 69 | 864.0589 | 1
46105 | 46105 | 3 | 72 | 70 | 864.6189 | 1
46106 | 46106 | 3 | 72 | 71 | 865.3003 | 1
46107 | 46107 | 3 | 72 | 72 | 866.0597 | 1
46108 | 46108 | 3 | 72 | 73 | 866.8159 | 1
46109 | 46109 | 3 | 72 | 74 | 867.6339 | 1
46110 | 46110 | 3 | 72 | 75 | 868.5024 | 1
46111 | 46111 | 3 | 72 | 76 | 869.4332 | 1
46112 | 46112 | 3 | 72 | 77 | 870.4717 | 1
46113 | 46113 | 3 | 72 | 78 | 871.8192 | 1
46114 | 46114 | 3 | 72 | 79 | 872.3726 | 1
46115 | 46115 | 3 | 72 | 80 | 872.6884 | 1
46116 | 46116 | 3 | 72 | 81 | 872.9324 | 1
46117 | 46117 | 3 | 72 | 82 | 873.146 | 1
46118 | 46118 | 3 | 72 | 83 | 873.3471 | 1
46119 | 46119 | 3 | 72 | 84 | 873.5405 | 1
46120 | 46120 | 3 | 72 | 85 | 873.7494 | 1
46121 | 46121 | 3 | 72 | 86 | 873.9494 | 1
46122 | 46122 | 3 | 72 | 87 | 874.1226 | 1
46123 | 46123 | 3 | 72 | 88 | 874.2937 | 1
46124 | 46124 | 3 | 72 | 89 | 874.4592 | 1
46125 | 46125 | 3 | 72 | 90 | 874.6119 | 1
46126 | 46126 | 3 | 72 | 91 | 874.7458 | 1
46127 | 46127 | 3 | 72 | 92 | 874.8765 | 1
46128 | 46128 | 3 | 72 | 93 | 875.0037 | 1
46129 | 46129 | 3 | 72 | 94 | 875.1085 | 1
46130 | 46130 | 3 | 72 | 95 | 875.1913 | 1
46131 | 46131 | 3 | 72 | 96 | 875.2687 | 1
46132 | 46132 | 3 | 72 | 97 | 875.3649 | 1
46133 | 46133 | 3 | 72 | 98 | 875.4876 | 1
46134 | 46134 | 3 | 72 | 99 | 875.636 | 1
46135 | 46135 | 3 | 72 | 100 | 875.8396 | 1
46136 | 46136 | 3 | 72 | 101 | 876.0853 | 1
46137 | 46137 | 3 | 72 | 102 | 876.3785 | 1
46138 | 46138 | 3 | 72 | 103 | 876.6658 | 1
46139 | 46139 | 3 | 72 | 104 | 876.972 | 1
46140 | 46140 | 3 | 72 | 105 | 877.35 | 1
46141 | 46141 | 3 | 72 | 106 | 877.9424 | 1
46142 | 46142 | 3 | 72 | 107 | 878.7858 | 1
46143 | 46143 | 3 | 72 | 108 | 879.2123 | 1
46144 | 46144 | 3 | 72 | 109 | 879.5009 | 1
46145 | 46145 | 3 | 72 | 110 | 879.6854 | 1
46146 | 46146 | 3 | 72 | 111 | 879.818 | 1
46147 | 46147 | 3 | 72 | 112 | 879.9261 | 1
46148 | 46148 | 3 | 72 | 113 | 880.0361 | 1
46149 | 46149 | 3 | 72 | 114 | 880.1937 | 1
46150 | 46150 | 3 | 72 | 115 | 880.4562 | 1
46151 | 46151 | 3 | 72 | 116 | 881.1256 | 1
46152 | 46152 | 3 | 72 | 117 | 883.3975 | 1
46153 | 46153 | 3 | 72 | 118 | 887.6722 | 1
46154 | 46154 | 3 | 72 | 119 | 892.21 | 1
46155 | 46155 | 3 | 72 | 120 | 895.9578 | 1
46156 | 46156 | 3 | 72 | 121 | 899.0862 | 1
46157 | 46157 | 3 | 72 | 122 | 901.6534 | 1
46158 | 46158 | 3 | 72 | 123 | -999 | 0
46159 | 46159 | 3 | 72 | 124 | -999 | 0
46160 | 46160 | 3 | 72 | 125 | -999 | 0
46161 | 46161 | 3 | 72 | 126 | -999 | 0
46162 | 46162 | 3 | 72 | 127 | -999 | 0
46163 | 46163 | 3 | 72 | 128 | -999 | 0
46164 | 46164 | 3 | 72 | 129 | -999 | 0
46165 | 46165 | 3 | 72 | 130 | -999 | 0
46166 | 46166 | 3 | 72 | 131 | -999 | 0
46167 | 46167 | 3 | 72 | 132 | -999 | 0
46168 | 46168 | 3 | 72 | 133 | -999 | 0
46169 | 46169 | 3 | 72 | 134 | -999 | 0
46170 | 46170 | 3 | 72 | 135 | -999 | 0
46171 | 46171 | 3 | 72 | 136 | -999 | 0
46172 | 46172 | 3 | 72 | 137 | -999 | 0
46173 | 46173 | 3 | 72 | 138 | -999 | 0
46174 | 46174 | 3 | 72 | 139 | -999 | 0
46175 | 46175 | 3 | 72 | 140 | -999 | 0
46176 | 46176 | 3 | 72 | 141 | -999 | 0
46177 | 46177 | 3 | 72 | 142 | -999 | 0
46178 | 46178 | 3 | 72 | 143 | -999 | 0
46179 | 46179 | 3 | 72 | 144 | -999 | 0
46180 | 46180 | 3 | 72 | 145 | -999 | 0
46181 | 46181 | 3 | 72 | 146 | -999 | 0
46182 | 46182 | 3 | 72 | 147 | -999 | 0
46183 | 46183 | 3 | 72 | 148 | -999 | 0
46184 | 46184 | 3 | 72 | 149 | -999 | 0
46185 | 46185 | 3 | 72 | 150 | -999 | 0
46186 | 46186 | 3 | 72 | 151 | -999 | 0
46187 | 46187 | 3 | 72 | 152 | -999 | 0
46188 | 46188 | 3 | 72 | 153 | -999 | 0
46189 | 46189 | 3 | 72 | 154 | -999 | 0
46190 | 46190 | 3 | 72 | 155 | -999 | 0
46191 | 46191 | 3 | 73 | 1 | -999 | 0
46192 | 46192 | 3 | 73 | 2 | 840.5018 | 1
46193 | 46193 | 3 | 73 | 3 | 840.4599 | 1
46194 | 46194 | 3 | 73 | 4 | 839.6393 | 1
46195 | 46195 | 3 | 73 | 5 | 839.6659 | 1
46196 | 46196 | 3 | 73 | 6 | 840.7299 | 1
46197 | 46197 | 3 | 73 | 7 | 842.8193 | 1
46198 | 46198 | 3 | 73 | 8 | 845.0821 | 1
46199 | 46199 | 3 | 73 | 9 | 846.7495 | 1
46200 | 46200 | 3 | 73 | 10 | 848.5414 | 1
46201 | 46201 | 3 | 73 | 11 | 850.647 | 1
46202 | 46202 | 3 | 73 | 12 | 853.0977 | 1
46203 | 46203 | 3 | 73 | 13 | 855.7573 | 1
46204 | 46204 | 3 | 73 | 14 | 858.4712 | 1
46205 | 46205 | 3 | 73 | 15 | 860.1608 | 1
46206 | 46206 | 3 | 73 | 16 | 861.462 | 1
46207 | 46207 | 3 | 73 | 17 | 862.5352 | 1
46208 | 46208 | 3 | 73 | 18 | 863.4186 | 1
46209 | 46209 | 3 | 73 | 19 | 864.1683 | 1
46210 | 46210 | 3 | 73 | 20 | 864.7802 | 1
46211 | 46211 | 3 | 73 | 21 | 865.2609 | 1
46212 | 46212 | 3 | 73 | 22 | 865.6204 | 1
46213 | 46213 | 3 | 73 | 23 | 865.8677 | 1
46214 | 46214 | 3 | 73 | 24 | 865.9922 | 1
46215 | 46215 | 3 | 73 | 25 | 866.0146 | 1
46216 | 46216 | 3 | 73 | 26 | 865.9523 | 1
46217 | 46217 | 3 | 73 | 27 | 865.8224 | 1
46218 | 46218 | 3 | 73 | 28 | 865.6443 | 1
46219 | 46219 | 3 | 73 | 29 | 865.4302 | 1
46220 | 46220 | 3 | 73 | 30 | 865.2064 | 1
46221 | 46221 | 3 | 73 | 31 | 864.9797 | 1
46222 | 46222 | 3 | 73 | 32 | 864.7228 | 1
46223 | 46223 | 3 | 73 | 33 | 864.4346 | 1
46224 | 46224 | 3 | 73 | 34 | 864.1144 | 1
46225 | 46225 | 3 | 73 | 35 | 863.7634 | 1
46226 | 46226 | 3 | 73 | 36 | 863.3353 | 1
46227 | 46227 | 3 | 73 | 37 | 862.8751 | 1
46228 | 46228 | 3 | 73 | 38 | 862.4542 | 1
46229 | 46229 | 3 | 73 | 39 | 862.0288 | 1
46230 | 46230 | 3 | 73 | 40 | 861.6125 | 1
46231 | 46231 | 3 | 73 | 41 | 861.2214 | 1
46232 | 46232 | 3 | 73 | 42 | 860.8706 | 1
46233 | 46233 | 3 | 73 | 43 | 860.5318 | 1
46234 | 46234 | 3 | 73 | 44 | 860.2725 | 1
46235 | 46235 | 3 | 73 | 45 | 860.0969 | 1
46236 | 46236 | 3 | 73 | 46 | 859.9706 | 1
46237 | 46237 | 3 | 73 | 47 | 859.8889 | 1
46238 | 46238 | 3 | 73 | 48 | 859.8472 | 1
46239 | 46239 | 3 | 73 | 49 | 859.8411 | 1
46240 | 46240 | 3 | 73 | 50 | 859.8702 | 1
46241 | 46241 | 3 | 73 | 51 | 859.9396 | 1
46242 | 46242 | 3 | 73 | 52 | 860.0267 | 1
46243 | 46243 | 3 | 73 | 53 | 860.1381 | 1
46244 | 46244 | 3 | 73 | 54 | 860.2723 | 1
46245 | 46245 | 3 | 73 | 55 | 860.4282 | 1
46246 | 46246 | 3 | 73 | 56 | 860.6046 | 1
46247 | 46247 | 3 | 73 | 57 | 860.8264 | 1
46248 | 46248 | 3 | 73 | 58 | 861.0773 | 1
46249 | 46249 | 3 | 73 | 59 | 861.321 | 1
46250 | 46250 | 3 | 73 | 60 | 861.5878 | 1
46251 | 46251 | 3 | 73 | 61 | 861.8778 | 1
46252 | 46252 | 3 | 73 | 62 | 862.1909 | 1
46253 | 46253 | 3 | 73 | 63 | 862.5272 | 1
46254 | 46254 | 3 | 73 | 64 | 862.9385 | 1
46255 | 46255 | 3 | 73 | 65 | 863.3998 | 1
46256 | 46256 | 3 | 73 | 66 | 863.8579 | 1
46257 | 46257 | 3 | 73 | 67 | 864.3668 | 1
46258 | 46258 | 3 | 73 | 68 | 864.9218 | 1
46259 | 46259 | 3 | 73 | 69 | 865.5217 | 1
46260 | 46260 | 3 | 73 | 70 | 866.165 | 1
46261 | 46261 | 3 | 73 | 71 | 866.9659 | 1
46262 | 46262 | 3 | 73 | 72 | 867.8461 | 1
46263 | 46263 | 3 | 73 | 73 | 868.6695 | 1
46264 | 46264 | 3 | 73 | 74 | 869.5116 | 1
46265 | 46265 | 3 | 73 | 75 | 870.3705 | 1
46266 | 46266 | 3 | 73 | 76 | 871.2475 | 1
46267 | 46267 | 3 | 73 | 77 | 872.2054 | 1
46268 | 46268 | 3 | 73 | 78 | 872.8218 | 1
46269 | 46269 | 3 | 73 | 79 | 873.1504 | 1
46270 | 46270 | 3 | 73 | 80 | 873.3707 | 1
46271 | 46271 | 3 | 73 | 81 | 873.5652 | 1
46272 | 46272 | 3 | 73 | 82 | 873.7499 | 1
46273 | 46273 | 3 | 73 | 83 | 873.9288 | 1
46274 | 46274 | 3 | 73 | 84 | 874.1005 | 1
46275 | 46275 | 3 | 73 | 85 | 874.2849 | 1
46276 | 46276 | 3 | 73 | 86 | 874.4623 | 1
46277 | 46277 | 3 | 73 | 87 | 874.6171 | 1
46278 | 46278 | 3 | 73 | 88 | 874.769 | 1
46279 | 46279 | 3 | 73 | 89 | 874.9144 | 1
46280 | 46280 | 3 | 73 | 90 | 875.047 | 1
46281 | 46281 | 3 | 73 | 91 | 875.1645 | 1
46282 | 46282 | 3 | 73 | 92 | 875.283 | 1
46283 | 46283 | 3 | 73 | 93 | 875.4062 | 1
46284 | 46284 | 3 | 73 | 94 | 875.5153 | 1
46285 | 46285 | 3 | 73 | 95 | 875.6041 | 1
46286 | 46286 | 3 | 73 | 96 | 875.6865 | 1
46287 | 46287 | 3 | 73 | 97 | 875.7879 | 1
46288 | 46288 | 3 | 73 | 98 | 875.922 | 1
46289 | 46289 | 3 | 73 | 99 | 876.0806 | 1
46290 | 46290 | 3 | 73 | 100 | 876.2734 | 1
46291 | 46291 | 3 | 73 | 101 | 876.4947 | 1
46292 | 46292 | 3 | 73 | 102 | 876.7648 | 1
46293 | 46293 | 3 | 73 | 103 | 877.0307 | 1
46294 | 46294 | 3 | 73 | 104 | 877.3297 | 1
46295 | 46295 | 3 | 73 | 105 | 877.7036 | 1
46296 | 46296 | 3 | 73 | 106 | 878.33 | 1
46297 | 46297 | 3 | 73 | 107 | 878.9976 | 1
46298 | 46298 | 3 | 73 | 108 | 879.364 | 1
46299 | 46299 | 3 | 73 | 109 | 879.6396 | 1
46300 | 46300 | 3 | 73 | 110 | 879.7966 | 1
46301 | 46301 | 3 | 73 | 111 | 879.9065 | 1
46302 | 46302 | 3 | 73 | 112 | 880.007 | 1
46303 | 46303 | 3 | 73 | 113 | 880.1268 | 1
46304 | 46304 | 3 | 73 | 114 | 880.3658 | 1
46305 | 46305 | 3 | 73 | 115 | 880.7957 | 1
46306 | 46306 | 3 | 73 | 116 | 881.8932 | 1
46307 | 46307 | 3 | 73 | 117 | 884.8585 | 1
46308 | 46308 | 3 | 73 | 118 | 888.7607 | 1
46309 | 46309 | 3 | 73 | 119 | 892.9084 | 1
46310 | 46310 | 3 | 73 | 120 | 896.4626 | 1
46311 | 46311 | 3 | 73 | 121 | 899.4798 | 1
46312 | 46312 | 3 | 73 | 122 | 901.9717 | 1
46313 | 46313 | 3 | 73 | 123 | -999 | 0
46314 | 46314 | 3 | 73 | 124 | -999 | 0
46315 | 46315 | 3 | 73 | 125 | -999 | 0
46316 | 46316 | 3 | 73 | 126 | -999 | 0
46317 | 46317 | 3 | 73 | 127 | -999 | 0
46318 | 46318 | 3 | 73 | 128 | -999 | 0
46319 | 46319 | 3 | 73 | 129 | -999 | 0
46320 | 46320 | 3 | 73 | 130 | -999 | 0
46321 | 46321 | 3 | 73 | 131 | -999 | 0
46322 | 46322 | 3 | 73 | 132 | -999 | 0
46323 | 46323 | 3 | 73 | 133 | -999 | 0
46324 | 46324 | 3 | 73 | 134 | -999 | 0
46325 | 46325 | 3 | 73 | 135 | -999 | 0
46326 | 46326 | 3 | 73 | 136 | -999 | 0
46327 | 46327 | 3 | 73 | 137 | -999 | 0
46328 | 46328 | 3 | 73 | 138 | -999 | 0
46329 | 46329 | 3 | 73 | 139 | -999 | 0
46330 | 46330 | 3 | 73 | 140 | -999 | 0
46331 | 46331 | 3 | 73 | 141 | -999 | 0
46332 | 46332 | 3 | 73 | 142 | -999 | 0
46333 | 46333 | 3 | 73 | 143 | -999 | 0
46334 | 46334 | 3 | 73 | 144 | -999 | 0
46335 | 46335 | 3 | 73 | 145 | -999 | 0
46336 | 46336 | 3 | 73 | 146 | -999 | 0
46337 | 46337 | 3 | 73 | 147 | -999 | 0
46338 | 46338 | 3 | 73 | 148 | -999 | 0
46339 | 46339 | 3 | 73 | 149 | -999 | 0
46340 | 46340 | 3 | 73 | 150 | -999 | 0
46341 | 46341 | 3 | 73 | 151 | -999 | 0
46342 | 46342 | 3 | 73 | 152 | -999 | 0
46343 | 46343 | 3 | 73 | 153 | -999 | 0
46344 | 46344 | 3 | 73 | 154 | -999 | 0
46345 | 46345 | 3 | 73 | 155 | -999 | 0
46346 | 46346 | 3 | 74 | 1 | -999 | 0
46347 | 46347 | 3 | 74 | 2 | -999 | 0
46348 | 46348 | 3 | 74 | 3 | 840.4963 | 1
46349 | 46349 | 3 | 74 | 4 | 839.7712 | 1
46350 | 46350 | 3 | 74 | 5 | 839.6534 | 1
46351 | 46351 | 3 | 74 | 6 | 840.5986 | 1
46352 | 46352 | 3 | 74 | 7 | 842.554 | 1
46353 | 46353 | 3 | 74 | 8 | 844.8994 | 1
46354 | 46354 | 3 | 74 | 9 | 846.5922 | 1
46355 | 46355 | 3 | 74 | 10 | 848.4017 | 1
46356 | 46356 | 3 | 74 | 11 | 850.5269 | 1
46357 | 46357 | 3 | 74 | 12 | 853.0067 | 1
46358 | 46358 | 3 | 74 | 13 | 855.749 | 1
46359 | 46359 | 3 | 74 | 14 | 858.7395 | 1
46360 | 46360 | 3 | 74 | 15 | 860.2759 | 1
46361 | 46361 | 3 | 74 | 16 | 861.5102 | 1
46362 | 46362 | 3 | 74 | 17 | 862.5474 | 1
46363 | 46363 | 3 | 74 | 18 | 863.392 | 1
46364 | 46364 | 3 | 74 | 19 | 864.1311 | 1
46365 | 46365 | 3 | 74 | 20 | 864.7422 | 1
46366 | 46366 | 3 | 74 | 21 | 865.2285 | 1
46367 | 46367 | 3 | 74 | 22 | 865.6031 | 1
46368 | 46368 | 3 | 74 | 23 | 865.8788 | 1
46369 | 46369 | 3 | 74 | 24 | 866.0219 | 1
46370 | 46370 | 3 | 74 | 25 | 866.0618 | 1
46371 | 46371 | 3 | 74 | 26 | 866.016 | 1
46372 | 46372 | 3 | 74 | 27 | 865.8995 | 1
46373 | 46373 | 3 | 74 | 28 | 865.7422 | 1
46374 | 46374 | 3 | 74 | 29 | 865.5532 | 1
46375 | 46375 | 3 | 74 | 30 | 865.358 | 1
46376 | 46376 | 3 | 74 | 31 | 865.1616 | 1
46377 | 46377 | 3 | 74 | 32 | 864.9409 | 1
46378 | 46378 | 3 | 74 | 33 | 864.6948 | 1
46379 | 46379 | 3 | 74 | 34 | 864.4233 | 1
46380 | 46380 | 3 | 74 | 35 | 864.1287 | 1
46381 | 46381 | 3 | 74 | 36 | 863.7733 | 1
46382 | 46382 | 3 | 74 | 37 | 863.397 | 1
46383 | 46383 | 3 | 74 | 38 | 863.0573 | 1
46384 | 46384 | 3 | 74 | 39 | 862.7179 | 1
46385 | 46385 | 3 | 74 | 40 | 862.3878 | 1
46386 | 46386 | 3 | 74 | 41 | 862.0774 | 1
46387 | 46387 | 3 | 74 | 42 | 861.7961 | 1
46388 | 46388 | 3 | 74 | 43 | 861.5189 | 1
46389 | 46389 | 3 | 74 | 44 | 861.2989 | 1
46390 | 46390 | 3 | 74 | 45 | 861.1451 | 1
46391 | 46391 | 3 | 74 | 46 | 861.0311 | 1
46392 | 46392 | 3 | 74 | 47 | 860.9556 | 1
46393 | 46393 | 3 | 74 | 48 | 860.9161 | 1
46394 | 46394 | 3 | 74 | 49 | 860.91 | 1
46395 | 46395 | 3 | 74 | 50 | 860.9379 | 1
46396 | 46396 | 3 | 74 | 51 | 861.0059 | 1
46397 | 46397 | 3 | 74 | 52 | 861.0925 | 1
46398 | 46398 | 3 | 74 | 53 | 861.2047 | 1
46399 | 46399 | 3 | 74 | 54 | 861.3412 | 1
46400 | 46400 | 3 | 74 | 55 | 861.5011 | 1
46401 | 46401 | 3 | 74 | 56 | 861.683 | 1
46402 | 46402 | 3 | 74 | 57 | 861.9127 | 1
46403 | 46403 | 3 | 74 | 58 | 862.1726 | 1
46404 | 46404 | 3 | 74 | 59 | 862.4258 | 1
46405 | 46405 | 3 | 74 | 60 | 862.7036 | 1
46406 | 46406 | 3 | 74 | 61 | 863.0073 | 1
46407 | 46407 | 3 | 74 | 62 | 863.337 | 1
46408 | 46408 | 3 | 74 | 63 | 863.6928 | 1
46409 | 46409 | 3 | 74 | 64 | 864.1296 | 1
46410 | 46410 | 3 | 74 | 65 | 864.618 | 1
46411 | 46411 | 3 | 74 | 66 | 865.104 | 1
46412 | 46412 | 3 | 74 | 67 | 865.6522 | 1
46413 | 46413 | 3 | 74 | 68 | 866.2638 | 1
46414 | 46414 | 3 | 74 | 69 | 866.9473 | 1
46415 | 46415 | 3 | 74 | 70 | 867.7136 | 1
46416 | 46416 | 3 | 74 | 71 | 868.6895 | 1
46417 | 46417 | 3 | 74 | 72 | 869.7364 | 1
46418 | 46418 | 3 | 74 | 73 | 870.5759 | 1
46419 | 46419 | 3 | 74 | 74 | 871.3856 | 1
46420 | 46420 | 3 | 74 | 75 | 872.2188 | 1
46421 | 46421 | 3 | 74 | 76 | 872.8893 | 1
46422 | 46422 | 3 | 74 | 77 | 873.306 | 1
46423 | 46423 | 3 | 74 | 78 | 873.5896 | 1
46424 | 46424 | 3 | 74 | 79 | 873.7963 | 1
46425 | 46425 | 3 | 74 | 80 | 873.9601 | 1
46426 | 46426 | 3 | 74 | 81 | 874.1185 | 1
46427 | 46427 | 3 | 74 | 82 | 874.2752 | 1
46428 | 46428 | 3 | 74 | 83 | 874.4309 | 1
46429 | 46429 | 3 | 74 | 84 | 874.5842 | 1
46430 | 46430 | 3 | 74 | 85 | 874.7538 | 1
46431 | 46431 | 3 | 74 | 86 | 874.9188 | 1
46432 | 46432 | 3 | 74 | 87 | 875.0612 | 1
46433 | 46433 | 3 | 74 | 88 | 875.1991 | 1
46434 | 46434 | 3 | 74 | 89 | 875.3307 | 1
46435 | 46435 | 3 | 74 | 90 | 875.4509 | 1
46436 | 46436 | 3 | 74 | 91 | 875.56 | 1
46437 | 46437 | 3 | 74 | 92 | 875.6729 | 1
46438 | 46438 | 3 | 74 | 93 | 875.7906 | 1
46439 | 46439 | 3 | 74 | 94 | 875.8984 | 1
46440 | 46440 | 3 | 74 | 95 | 875.9901 | 1
46441 | 46441 | 3 | 74 | 96 | 876.0781 | 1
46442 | 46442 | 3 | 74 | 97 | 876.1861 | 1
46443 | 46443 | 3 | 74 | 98 | 876.3294 | 1
46444 | 46444 | 3 | 74 | 99 | 876.4997 | 1
46445 | 46445 | 3 | 74 | 100 | 876.6832 | 1
46446 | 46446 | 3 | 74 | 101 | 876.8849 | 1
46447 | 46447 | 3 | 74 | 102 | 877.1281 | 1
46448 | 46448 | 3 | 74 | 103 | 877.3753 | 1
46449 | 46449 | 3 | 74 | 104 | 877.6651 | 1
46450 | 46450 | 3 | 74 | 105 | 878.0292 | 1
46451 | 46451 | 3 | 74 | 106 | 878.6536 | 1
46452 | 46452 | 3 | 74 | 107 | 879.1667 | 1
46453 | 46453 | 3 | 74 | 108 | 879.4845 | 1
46454 | 46454 | 3 | 74 | 109 | 879.7397 | 1
46455 | 46455 | 3 | 74 | 110 | 879.8773 | 1
46456 | 46456 | 3 | 74 | 111 | 879.9776 | 1
46457 | 46457 | 3 | 74 | 112 | 880.0831 | 1
46458 | 46458 | 3 | 74 | 113 | 880.2383 | 1
46459 | 46459 | 3 | 74 | 114 | 880.629 | 1
46460 | 46460 | 3 | 74 | 115 | 881.3458 | 1
46461 | 46461 | 3 | 74 | 116 | 883.0959 | 1
46462 | 46462 | 3 | 74 | 117 | 885.9357 | 1
46463 | 46463 | 3 | 74 | 118 | 889.6582 | 1
46464 | 46464 | 3 | 74 | 119 | 893.5226 | 1
46465 | 46465 | 3 | 74 | 120 | 896.9186 | 1
46466 | 46466 | 3 | 74 | 121 | 899.8405 | 1
46467 | 46467 | 3 | 74 | 122 | 902.2693 | 1
46468 | 46468 | 3 | 74 | 123 | -999 | 0
46469 | 46469 | 3 | 74 | 124 | -999 | 0
46470 | 46470 | 3 | 74 | 125 | -999 | 0
46471 | 46471 | 3 | 74 | 126 | -999 | 0
46472 | 46472 | 3 | 74 | 127 | -999 | 0
46473 | 46473 | 3 | 74 | 128 | -999 | 0
46474 | 46474 | 3 | 74 | 129 | -999 | 0
46475 | 46475 | 3 | 74 | 130 | -999 | 0
46476 | 46476 | 3 | 74 | 131 | -999 | 0
46477 | 46477 | 3 | 74 | 132 | -999 | 0
46478 | 46478 | 3 | 74 | 133 | -999 | 0
46479 | 46479 | 3 | 74 | 134 | -999 | 0
46480 | 46480 | 3 | 74 | 135 | -999 | 0
46481 | 46481 | 3 | 74 | 136 | -999 | 0
46482 | 46482 | 3 | 74 | 137 | -999 | 0
46483 | 46483 | 3 | 74 | 138 | -999 | 0
46484 | 46484 | 3 | 74 | 139 | -999 | 0
46485 | 46485 | 3 | 74 | 140 | -999 | 0
46486 | 46486 | 3 | 74 | 141 | -999 | 0
46487 | 46487 | 3 | 74 | 142 | -999 | 0
46488 | 46488 | 3 | 74 | 143 | -999 | 0
46489 | 46489 | 3 | 74 | 144 | -999 | 0
46490 | 46490 | 3 | 74 | 145 | -999 | 0
46491 | 46491 | 3 | 74 | 146 | -999 | 0
46492 | 46492 | 3 | 74 | 147 | -999 | 0
46493 | 46493 | 3 | 74 | 148 | -999 | 0
46494 | 46494 | 3 | 74 | 149 | -999 | 0
46495 | 46495 | 3 | 74 | 150 | -999 | 0
46496 | 46496 | 3 | 74 | 151 | -999 | 0
46497 | 46497 | 3 | 74 | 152 | -999 | 0
46498 | 46498 | 3 | 74 | 153 | -999 | 0
46499 | 46499 | 3 | 74 | 154 | -999 | 0
46500 | 46500 | 3 | 74 | 155 | -999 | 0
46501 | 46501 | 3 | 75 | 1 | -999 | 0
46502 | 46502 | 3 | 75 | 2 | -999 | 0
46503 | 46503 | 3 | 75 | 3 | 840.5162 | 1
46504 | 46504 | 3 | 75 | 4 | 839.9755 | 1
46505 | 46505 | 3 | 75 | 5 | 839.6552 | 1
46506 | 46506 | 3 | 75 | 6 | 840.4854 | 1
46507 | 46507 | 3 | 75 | 7 | 842.3617 | 1
46508 | 46508 | 3 | 75 | 8 | 844.7142 | 1
46509 | 46509 | 3 | 75 | 9 | 846.4254 | 1
46510 | 46510 | 3 | 75 | 10 | 848.2505 | 1
46511 | 46511 | 3 | 75 | 11 | 850.4047 | 1
46512 | 46512 | 3 | 75 | 12 | 852.9201 | 1
46513 | 46513 | 3 | 75 | 13 | 855.7495 | 1
46514 | 46514 | 3 | 75 | 14 | 859.142 | 1
46515 | 46515 | 3 | 75 | 15 | 860.3938 | 1
46516 | 46516 | 3 | 75 | 16 | 861.5875 | 1
46517 | 46517 | 3 | 75 | 17 | 862.5956 | 1
46518 | 46518 | 3 | 75 | 18 | 863.3976 | 1
46519 | 46519 | 3 | 75 | 19 | 864.1321 | 1
46520 | 46520 | 3 | 75 | 20 | 864.7484 | 1
46521 | 46521 | 3 | 75 | 21 | 865.2434 | 1
46522 | 46522 | 3 | 75 | 22 | 865.6375 | 1
46523 | 46523 | 3 | 75 | 23 | 865.9322 | 1
46524 | 46524 | 3 | 75 | 24 | 866.0963 | 1
46525 | 46525 | 3 | 75 | 25 | 866.1591 | 1
46526 | 46526 | 3 | 75 | 26 | 866.1395 | 1
46527 | 46527 | 3 | 75 | 27 | 866.0548 | 1
46528 | 46528 | 3 | 75 | 28 | 865.9242 | 1
46529 | 46529 | 3 | 75 | 29 | 865.759 | 1
46530 | 46530 | 3 | 75 | 30 | 865.5944 | 1
46531 | 46531 | 3 | 75 | 31 | 865.4301 | 1
46532 | 46532 | 3 | 75 | 32 | 865.2455 | 1
46533 | 46533 | 3 | 75 | 33 | 865.04 | 1
46534 | 46534 | 3 | 75 | 34 | 864.8138 | 1
46535 | 46535 | 3 | 75 | 35 | 864.5696 | 1
46536 | 46536 | 3 | 75 | 36 | 864.2773 | 1
46537 | 46537 | 3 | 75 | 37 | 863.9705 | 1
46538 | 46538 | 3 | 75 | 38 | 863.6949 | 1
46539 | 46539 | 3 | 75 | 39 | 863.4207 | 1
46540 | 46540 | 3 | 75 | 40 | 863.1545 | 1
46541 | 46541 | 3 | 75 | 41 | 862.9041 | 1
46542 | 46542 | 3 | 75 | 42 | 862.6766 | 1
46543 | 46543 | 3 | 75 | 43 | 862.4503 | 1
46544 | 46544 | 3 | 75 | 44 | 862.2667 | 1
46545 | 46545 | 3 | 75 | 45 | 862.136 | 1
46546 | 46546 | 3 | 75 | 46 | 862.0378 | 1
46547 | 46547 | 3 | 75 | 47 | 861.9728 | 1
46548 | 46548 | 3 | 75 | 48 | 861.9407 | 1
46549 | 46549 | 3 | 75 | 49 | 861.9399 | 1
46550 | 46550 | 3 | 75 | 50 | 861.9718 | 1
46551 | 46551 | 3 | 75 | 51 | 862.0429 | 1
46552 | 46552 | 3 | 75 | 52 | 862.1324 | 1
46553 | 46553 | 3 | 75 | 53 | 862.2484 | 1
46554 | 46554 | 3 | 75 | 54 | 862.3903 | 1
46555 | 46555 | 3 | 75 | 55 | 862.5573 | 1
46556 | 46556 | 3 | 75 | 56 | 862.7477 | 1
46557 | 46557 | 3 | 75 | 57 | 862.9886 | 1
46558 | 46558 | 3 | 75 | 58 | 863.262 | 1
46559 | 46559 | 3 | 75 | 59 | 863.5289 | 1
46560 | 46560 | 3 | 75 | 60 | 863.8246 | 1
46561 | 46561 | 3 | 75 | 61 | 864.1518 | 1
46562 | 46562 | 3 | 75 | 62 | 864.5092 | 1
46563 | 46563 | 3 | 75 | 63 | 864.8944 | 1
46564 | 46564 | 3 | 75 | 64 | 865.3633 | 1
46565 | 46565 | 3 | 75 | 65 | 865.8787 | 1
46566 | 46566 | 3 | 75 | 66 | 866.3956 | 1
46567 | 46567 | 3 | 75 | 67 | 866.9914 | 1
46568 | 46568 | 3 | 75 | 68 | 867.6856 | 1
46569 | 46569 | 3 | 75 | 69 | 868.4902 | 1
46570 | 46570 | 3 | 75 | 70 | 869.4193 | 1
46571 | 46571 | 3 | 75 | 71 | 870.6495 | 1
46572 | 46572 | 3 | 75 | 72 | 872.1055 | 1
46573 | 46573 | 3 | 75 | 73 | 872.7791 | 1
46574 | 46574 | 3 | 75 | 74 | 873.222 | 1
46575 | 46575 | 3 | 75 | 75 | 873.5444 | 1
46576 | 46576 | 3 | 75 | 76 | 873.7933 | 1
46577 | 46577 | 3 | 75 | 77 | 873.9894 | 1
46578 | 46578 | 3 | 75 | 78 | 874.1691 | 1
46579 | 46579 | 3 | 75 | 79 | 874.3283 | 1
46580 | 46580 | 3 | 75 | 80 | 874.4636 | 1
46581 | 46581 | 3 | 75 | 81 | 874.5993 | 1
46582 | 46582 | 3 | 75 | 82 | 874.7358 | 1
46583 | 46583 | 3 | 75 | 83 | 874.8744 | 1
46584 | 46584 | 3 | 75 | 84 | 875.0148 | 1
46585 | 46585 | 3 | 75 | 85 | 875.1746 | 1
46586 | 46586 | 3 | 75 | 86 | 875.3311 | 1
46587 | 46587 | 3 | 75 | 87 | 875.4645 | 1
46588 | 46588 | 3 | 75 | 88 | 875.5916 | 1
46589 | 46589 | 3 | 75 | 89 | 875.7121 | 1
46590 | 46590 | 3 | 75 | 90 | 875.8254 | 1
46591 | 46591 | 3 | 75 | 91 | 875.9313 | 1
46592 | 46592 | 3 | 75 | 92 | 876.0427 | 1
46593 | 46593 | 3 | 75 | 93 | 876.1592 | 1
46594 | 46594 | 3 | 75 | 94 | 876.2684 | 1
46595 | 46595 | 3 | 75 | 95 | 876.3676 | 1
46596 | 46596 | 3 | 75 | 96 | 876.4659 | 1
46597 | 46597 | 3 | 75 | 97 | 876.5804 | 1
46598 | 46598 | 3 | 75 | 98 | 876.7238 | 1
46599 | 46599 | 3 | 75 | 99 | 876.8915 | 1
46600 | 46600 | 3 | 75 | 100 | 877.0657 | 1
46601 | 46601 | 3 | 75 | 101 | 877.2543 | 1
46602 | 46602 | 3 | 75 | 102 | 877.4775 | 1
46603 | 46603 | 3 | 75 | 103 | 877.7136 | 1
46604 | 46604 | 3 | 75 | 104 | 877.9944 | 1
46605 | 46605 | 3 | 75 | 105 | 878.347 | 1
46606 | 46606 | 3 | 75 | 106 | 878.9245 | 1
46607 | 46607 | 3 | 75 | 107 | 879.3133 | 1
46608 | 46608 | 3 | 75 | 108 | 879.5902 | 1
46609 | 46609 | 3 | 75 | 109 | 879.8212 | 1
46610 | 46610 | 3 | 75 | 110 | 879.9463 | 1
46611 | 46611 | 3 | 75 | 111 | 880.0519 | 1
46612 | 46612 | 3 | 75 | 112 | 880.1854 | 1
46613 | 46613 | 3 | 75 | 113 | 880.4332 | 1
46614 | 46614 | 3 | 75 | 114 | 881.0935 | 1
46615 | 46615 | 3 | 75 | 115 | 882.2408 | 1
46616 | 46616 | 3 | 75 | 116 | 884.038 | 1
46617 | 46617 | 3 | 75 | 117 | 886.8658 | 1
46618 | 46618 | 3 | 75 | 118 | 890.441 | 1
46619 | 46619 | 3 | 75 | 119 | 894.0904 | 1
46620 | 46620 | 3 | 75 | 120 | 897.3538 | 1
46621 | 46621 | 3 | 75 | 121 | 900.2003 | 1
46622 | 46622 | 3 | 75 | 122 | -999 | 0
46623 | 46623 | 3 | 75 | 123 | -999 | 0
46624 | 46624 | 3 | 75 | 124 | -999 | 0
46625 | 46625 | 3 | 75 | 125 | -999 | 0
46626 | 46626 | 3 | 75 | 126 | -999 | 0
46627 | 46627 | 3 | 75 | 127 | -999 | 0
46628 | 46628 | 3 | 75 | 128 | -999 | 0
46629 | 46629 | 3 | 75 | 129 | -999 | 0
46630 | 46630 | 3 | 75 | 130 | -999 | 0
46631 | 46631 | 3 | 75 | 131 | -999 | 0
46632 | 46632 | 3 | 75 | 132 | -999 | 0
46633 | 46633 | 3 | 75 | 133 | -999 | 0
46634 | 46634 | 3 | 75 | 134 | -999 | 0
46635 | 46635 | 3 | 75 | 135 | -999 | 0
46636 | 46636 | 3 | 75 | 136 | -999 | 0
46637 | 46637 | 3 | 75 | 137 | -999 | 0
46638 | 46638 | 3 | 75 | 138 | -999 | 0
46639 | 46639 | 3 | 75 | 139 | -999 | 0
46640 | 46640 | 3 | 75 | 140 | -999 | 0
46641 | 46641 | 3 | 75 | 141 | -999 | 0
46642 | 46642 | 3 | 75 | 142 | -999 | 0
46643 | 46643 | 3 | 75 | 143 | -999 | 0
46644 | 46644 | 3 | 75 | 144 | -999 | 0
46645 | 46645 | 3 | 75 | 145 | -999 | 0
46646 | 46646 | 3 | 75 | 146 | -999 | 0
46647 | 46647 | 3 | 75 | 147 | -999 | 0
46648 | 46648 | 3 | 75 | 148 | -999 | 0
46649 | 46649 | 3 | 75 | 149 | -999 | 0
46650 | 46650 | 3 | 75 | 150 | -999 | 0
46651 | 46651 | 3 | 75 | 151 | -999 | 0
46652 | 46652 | 3 | 75 | 152 | -999 | 0
46653 | 46653 | 3 | 75 | 153 | -999 | 0
46654 | 46654 | 3 | 75 | 154 | -999 | 0
46655 | 46655 | 3 | 75 | 155 | -999 | 0
46656 | 46656 | 3 | 76 | 1 | -999 | 0
46657 | 46657 | 3 | 76 | 2 | -999 | 0
46658 | 46658 | 3 | 76 | 3 | 840.5306 | 1
46659 | 46659 | 3 | 76 | 4 | 840.0801 | 1
46660 | 46660 | 3 | 76 | 5 | 839.6696 | 1
46661 | 46661 | 3 | 76 | 6 | 840.3876 | 1
46662 | 46662 | 3 | 76 | 7 | 842.1238 | 1
46663 | 46663 | 3 | 76 | 8 | 844.5288 | 1
46664 | 46664 | 3 | 76 | 9 | 846.2455 | 1
46665 | 46665 | 3 | 76 | 10 | 848.0795 | 1
46666 | 46666 | 3 | 76 | 11 | 850.2678 | 1
46667 | 46667 | 3 | 76 | 12 | 852.8402 | 1
46668 | 46668 | 3 | 76 | 13 | 855.762 | 1
46669 | 46669 | 3 | 76 | 14 | 859.342 | 1
46670 | 46670 | 3 | 76 | 15 | 860.4782 | 1
46671 | 46671 | 3 | 76 | 16 | 861.6537 | 1
46672 | 46672 | 3 | 76 | 17 | 862.6475 | 1
46673 | 46673 | 3 | 76 | 18 | 863.4399 | 1
46674 | 46674 | 3 | 76 | 19 | 864.1826 | 1
46675 | 46675 | 3 | 76 | 20 | 864.8098 | 1
46676 | 46676 | 3 | 76 | 21 | 865.316 | 1
46677 | 46677 | 3 | 76 | 22 | 865.7326 | 1
46678 | 46678 | 3 | 76 | 23 | 866.0322 | 1
46679 | 46679 | 3 | 76 | 24 | 866.2185 | 1
46680 | 46680 | 3 | 76 | 25 | 866.3089 | 1
46681 | 46681 | 3 | 76 | 26 | 866.3228 | 1
46682 | 46682 | 3 | 76 | 27 | 866.2754 | 1
46683 | 46683 | 3 | 76 | 28 | 866.1808 | 1
46684 | 46684 | 3 | 76 | 29 | 866.0519 | 1
46685 | 46685 | 3 | 76 | 30 | 865.9235 | 1
46686 | 46686 | 3 | 76 | 31 | 865.795 | 1
46687 | 46687 | 3 | 76 | 32 | 865.6488 | 1
46688 | 46688 | 3 | 76 | 33 | 865.4836 | 1
46689 | 46689 | 3 | 76 | 34 | 865.3001 | 1
46690 | 46690 | 3 | 76 | 35 | 865.101 | 1
46691 | 46691 | 3 | 76 | 36 | 864.8632 | 1
46692 | 46692 | 3 | 76 | 37 | 864.6147 | 1
46693 | 46693 | 3 | 76 | 38 | 864.3921 | 1
46694 | 46694 | 3 | 76 | 39 | 864.1699 | 1
46695 | 46695 | 3 | 76 | 40 | 863.953 | 1
46696 | 46696 | 3 | 76 | 41 | 863.748 | 1
46697 | 46697 | 3 | 76 | 42 | 863.5619 | 1
46698 | 46698 | 3 | 76 | 43 | 863.377 | 1
46699 | 46699 | 3 | 76 | 44 | 863.2257 | 1
46700 | 46700 | 3 | 76 | 45 | 863.1169 | 1
46701 | 46701 | 3 | 76 | 46 | 863.035 | 1
46702 | 46702 | 3 | 76 | 47 | 862.9824 | 1
46703 | 46703 | 3 | 76 | 48 | 862.9606 | 1
46704 | 46704 | 3 | 76 | 49 | 862.9682 | 1
46705 | 46705 | 3 | 76 | 50 | 863.0079 | 1
46706 | 46706 | 3 | 76 | 51 | 863.0854 | 1
46707 | 46707 | 3 | 76 | 52 | 863.1807 | 1
46708 | 46708 | 3 | 76 | 53 | 863.3033 | 1
46709 | 46709 | 3 | 76 | 54 | 863.4537 | 1
46710 | 46710 | 3 | 76 | 55 | 863.6307 | 1
46711 | 46711 | 3 | 76 | 56 | 863.8326 | 1
46712 | 46712 | 3 | 76 | 57 | 864.0884 | 1
46713 | 46713 | 3 | 76 | 58 | 864.3798 | 1
46714 | 46714 | 3 | 76 | 59 | 864.6675 | 1
46715 | 46715 | 3 | 76 | 60 | 864.9917 | 1
46716 | 46716 | 3 | 76 | 61 | 865.3549 | 1
46717 | 46717 | 3 | 76 | 62 | 865.752 | 1
46718 | 46718 | 3 | 76 | 63 | 866.1766 | 1
46719 | 46719 | 3 | 76 | 64 | 866.6873 | 1
46720 | 46720 | 3 | 76 | 65 | 867.2454 | 1
46721 | 46721 | 3 | 76 | 66 | 867.8099 | 1
46722 | 46722 | 3 | 76 | 67 | 868.4749 | 1
46723 | 46723 | 3 | 76 | 68 | 869.2484 | 1
46724 | 46724 | 3 | 76 | 69 | 870.1272 | 1
46725 | 46725 | 3 | 76 | 70 | 871.1348 | 1
46726 | 46726 | 3 | 76 | 71 | 872.4839 | 1
46727 | 46727 | 3 | 76 | 72 | 873.2271 | 1
46728 | 46728 | 3 | 76 | 73 | 873.6146 | 1
46729 | 46729 | 3 | 76 | 74 | 873.8891 | 1
46730 | 46730 | 3 | 76 | 75 | 874.1064 | 1
46731 | 46731 | 3 | 76 | 76 | 874.2921 | 1
46732 | 46732 | 3 | 76 | 77 | 874.4554 | 1
46733 | 46733 | 3 | 76 | 78 | 874.6183 | 1
46734 | 46734 | 3 | 76 | 79 | 874.7642 | 1
46735 | 46735 | 3 | 76 | 80 | 874.8879 | 1
46736 | 46736 | 3 | 76 | 81 | 875.0115 | 1
46737 | 46737 | 3 | 76 | 82 | 875.1382 | 1
46738 | 46738 | 3 | 76 | 83 | 875.2682 | 1
46739 | 46739 | 3 | 76 | 84 | 875.4011 | 1
46740 | 46740 | 3 | 76 | 85 | 875.5536 | 1
46741 | 46741 | 3 | 76 | 86 | 875.7021 | 1
46742 | 46742 | 3 | 76 | 87 | 875.8298 | 1
46743 | 46743 | 3 | 76 | 88 | 875.9531 | 1
46744 | 46744 | 3 | 76 | 89 | 876.0715 | 1
46745 | 46745 | 3 | 76 | 90 | 876.1843 | 1
46746 | 46746 | 3 | 76 | 91 | 876.2908 | 1
46747 | 46747 | 3 | 76 | 92 | 876.4034 | 1
46748 | 46748 | 3 | 76 | 93 | 876.5229 | 1
46749 | 46749 | 3 | 76 | 94 | 876.6394 | 1
46750 | 46750 | 3 | 76 | 95 | 876.7502 | 1
46751 | 46751 | 3 | 76 | 96 | 876.8602 | 1
46752 | 46752 | 3 | 76 | 97 | 876.9797 | 1
46753 | 46753 | 3 | 76 | 98 | 877.1172 | 1
46754 | 46754 | 3 | 76 | 99 | 877.2721 | 1
46755 | 46755 | 3 | 76 | 100 | 877.4359 | 1
46756 | 46756 | 3 | 76 | 101 | 877.6154 | 1
46757 | 46757 | 3 | 76 | 102 | 877.8249 | 1
46758 | 46758 | 3 | 76 | 103 | 878.0607 | 1
46759 | 46759 | 3 | 76 | 104 | 878.3449 | 1
46760 | 46760 | 3 | 76 | 105 | 878.7366 | 1
46761 | 46761 | 3 | 76 | 106 | 879.155 | 1
46762 | 46762 | 3 | 76 | 107 | 879.4443 | 1
46763 | 46763 | 3 | 76 | 108 | 879.6844 | 1
46764 | 46764 | 3 | 76 | 109 | 879.8901 | 1
46765 | 46765 | 3 | 76 | 110 | 880.0117 | 1
46766 | 46766 | 3 | 76 | 111 | 880.1467 | 1
46767 | 46767 | 3 | 76 | 112 | 880.3629 | 1
46768 | 46768 | 3 | 76 | 113 | 880.8671 | 1
46769 | 46769 | 3 | 76 | 114 | 881.7363 | 1
46770 | 46770 | 3 | 76 | 115 | 882.989 | 1
46771 | 46771 | 3 | 76 | 116 | 884.8738 | 1
46772 | 46772 | 3 | 76 | 117 | 887.7057 | 1
46773 | 46773 | 3 | 76 | 118 | 891.1586 | 1
46774 | 46774 | 3 | 76 | 119 | 894.6342 | 1
46775 | 46775 | 3 | 76 | 120 | 897.7807 | 1
46776 | 46776 | 3 | 76 | 121 | -999 | 0
46777 | 46777 | 3 | 76 | 122 | -999 | 0
46778 | 46778 | 3 | 76 | 123 | -999 | 0
46779 | 46779 | 3 | 76 | 124 | -999 | 0
46780 | 46780 | 3 | 76 | 125 | -999 | 0
46781 | 46781 | 3 | 76 | 126 | -999 | 0
46782 | 46782 | 3 | 76 | 127 | -999 | 0
46783 | 46783 | 3 | 76 | 128 | -999 | 0
46784 | 46784 | 3 | 76 | 129 | -999 | 0
46785 | 46785 | 3 | 76 | 130 | -999 | 0
46786 | 46786 | 3 | 76 | 131 | -999 | 0
46787 | 46787 | 3 | 76 | 132 | -999 | 0
46788 | 46788 | 3 | 76 | 133 | -999 | 0
46789 | 46789 | 3 | 76 | 134 | -999 | 0
46790 | 46790 | 3 | 76 | 135 | -999 | 0
46791 | 46791 | 3 | 76 | 136 | -999 | 0
46792 | 46792 | 3 | 76 | 137 | -999 | 0
46793 | 46793 | 3 | 76 | 138 | -999 | 0
46794 | 46794 | 3 | 76 | 139 | -999 | 0
46795 | 46795 | 3 | 76 | 140 | -999 | 0
46796 | 46796 | 3 | 76 | 141 | -999 | 0
46797 | 46797 | 3 | 76 | 142 | -999 | 0
46798 | 46798 | 3 | 76 | 143 | -999 | 0
46799 | 46799 | 3 | 76 | 144 | -999 | 0
46800 | 46800 | 3 | 76 | 145 | -999 | 0
46801 | 46801 | 3 | 76 | 146 | -999 | 0
46802 | 46802 | 3 | 76 | 147 | -999 | 0
46803 | 46803 | 3 | 76 | 148 | -999 | 0
46804 | 46804 | 3 | 76 | 149 | -999 | 0
46805 | 46805 | 3 | 76 | 150 | -999 | 0
46806 | 46806 | 3 | 76 | 151 | -999 | 0
46807 | 46807 | 3 | 76 | 152 | -999 | 0
46808 | 46808 | 3 | 76 | 153 | -999 | 0
46809 | 46809 | 3 | 76 | 154 | -999 | 0
46810 | 46810 | 3 | 76 | 155 | -999 | 0
46811 | 46811 | 3 | 77 | 1 | -999 | 0
46812 | 46812 | 3 | 77 | 2 | -999 | 0
46813 | 46813 | 3 | 77 | 3 | 840.543 | 1
46814 | 46814 | 3 | 77 | 4 | 840.1829 | 1
46815 | 46815 | 3 | 77 | 5 | 839.6981 | 1
46816 | 46816 | 3 | 77 | 6 | 840.3096 | 1
46817 | 46817 | 3 | 77 | 7 | 841.9424 | 1
46818 | 46818 | 3 | 77 | 8 | 844.4073 | 1
46819 | 46819 | 3 | 77 | 9 | 846.0631 | 1
46820 | 46820 | 3 | 77 | 10 | 847.8983 | 1
46821 | 46821 | 3 | 77 | 11 | 850.117 | 1
46822 | 46822 | 3 | 77 | 12 | 852.7667 | 1
46823 | 46823 | 3 | 77 | 13 | 855.7595 | 1
46824 | 46824 | 3 | 77 | 14 | 859.4544 | 1
46825 | 46825 | 3 | 77 | 15 | 860.5449 | 1
46826 | 46826 | 3 | 77 | 16 | 861.6947 | 1
46827 | 46827 | 3 | 77 | 17 | 862.6931 | 1
46828 | 46828 | 3 | 77 | 18 | 863.5195 | 1
46829 | 46829 | 3 | 77 | 19 | 864.2831 | 1
46830 | 46830 | 3 | 77 | 20 | 864.928 | 1
46831 | 46831 | 3 | 77 | 21 | 865.4398 | 1
46832 | 46832 | 3 | 77 | 22 | 865.8503 | 1
46833 | 46833 | 3 | 77 | 23 | 866.1626 | 1
46834 | 46834 | 3 | 77 | 24 | 866.3752 | 1
46835 | 46835 | 3 | 77 | 25 | 866.4981 | 1
46836 | 46836 | 3 | 77 | 26 | 866.5493 | 1
46837 | 46837 | 3 | 77 | 27 | 866.5441 | 1
46838 | 46838 | 3 | 77 | 28 | 866.4945 | 1
46839 | 46839 | 3 | 77 | 29 | 866.4144 | 1
46840 | 46840 | 3 | 77 | 30 | 866.3256 | 1
46841 | 46841 | 3 | 77 | 31 | 866.2333 | 1
46842 | 46842 | 3 | 77 | 32 | 866.125 | 1
46843 | 46843 | 3 | 77 | 33 | 865.9988 | 1
46844 | 46844 | 3 | 77 | 34 | 865.8549 | 1
46845 | 46845 | 3 | 77 | 35 | 865.6956 | 1
46846 | 46846 | 3 | 77 | 36 | 865.5032 | 1
46847 | 46847 | 3 | 77 | 37 | 865.2987 | 1
46848 | 46848 | 3 | 77 | 38 | 865.1179 | 1
46849 | 46849 | 3 | 77 | 39 | 864.937 | 1
46850 | 46850 | 3 | 77 | 40 | 864.7581 | 1
46851 | 46851 | 3 | 77 | 41 | 864.5869 | 1
46852 | 46852 | 3 | 77 | 42 | 864.4303 | 1
46853 | 46853 | 3 | 77 | 43 | 864.275 | 1
46854 | 46854 | 3 | 77 | 44 | 864.1488 | 1
46855 | 46855 | 3 | 77 | 45 | 864.0578 | 1
46856 | 46856 | 3 | 77 | 46 | 863.9907 | 1
46857 | 46857 | 3 | 77 | 47 | 863.9508 | 1
46858 | 46858 | 3 | 77 | 48 | 863.9399 | 1
46859 | 46859 | 3 | 77 | 49 | 863.9567 | 1
46860 | 46860 | 3 | 77 | 50 | 864.0056 | 1
46861 | 46861 | 3 | 77 | 51 | 864.0912 | 1
46862 | 46862 | 3 | 77 | 52 | 864.1939 | 1
46863 | 46863 | 3 | 77 | 53 | 864.3251 | 1
46864 | 46864 | 3 | 77 | 54 | 864.4855 | 1
46865 | 46865 | 3 | 77 | 55 | 864.6738 | 1
46866 | 46866 | 3 | 77 | 56 | 864.8884 | 1
46867 | 46867 | 3 | 77 | 57 | 865.1603 | 1
46868 | 46868 | 3 | 77 | 58 | 865.4726 | 1
46869 | 46869 | 3 | 77 | 59 | 865.7856 | 1
46870 | 46870 | 3 | 77 | 60 | 866.1437 | 1
46871 | 46871 | 3 | 77 | 61 | 866.5473 | 1
46872 | 46872 | 3 | 77 | 62 | 866.9885 | 1
46873 | 46873 | 3 | 77 | 63 | 867.462 | 1
46874 | 46874 | 3 | 77 | 64 | 868.0324 | 1
46875 | 46875 | 3 | 77 | 65 | 868.6619 | 1
46876 | 46876 | 3 | 77 | 66 | 869.3046 | 1
46877 | 46877 | 3 | 77 | 67 | 870.0273 | 1
46878 | 46878 | 3 | 77 | 68 | 870.8008 | 1
46879 | 46879 | 3 | 77 | 69 | 871.6105 | 1
46880 | 46880 | 3 | 77 | 70 | 872.4636 | 1
46881 | 46881 | 3 | 77 | 71 | 873.4519 | 1
46882 | 46882 | 3 | 77 | 72 | 873.9083 | 1
46883 | 46883 | 3 | 77 | 73 | 874.1559 | 1
46884 | 46884 | 3 | 77 | 74 | 874.3512 | 1
46885 | 46885 | 3 | 77 | 75 | 874.5262 | 1
46886 | 46886 | 3 | 77 | 76 | 874.6906 | 1
46887 | 46887 | 3 | 77 | 77 | 874.8434 | 1
46888 | 46888 | 3 | 77 | 78 | 874.9998 | 1
46889 | 46889 | 3 | 77 | 79 | 875.1388 | 1
46890 | 46890 | 3 | 77 | 80 | 875.2568 | 1
46891 | 46891 | 3 | 77 | 81 | 875.376 | 1
46892 | 46892 | 3 | 77 | 82 | 875.4986 | 1
46893 | 46893 | 3 | 77 | 83 | 875.6248 | 1
46894 | 46894 | 3 | 77 | 84 | 875.754 | 1
46895 | 46895 | 3 | 77 | 85 | 875.9017 | 1
46896 | 46896 | 3 | 77 | 86 | 876.046 | 1
46897 | 46897 | 3 | 77 | 87 | 876.1716 | 1
46898 | 46898 | 3 | 77 | 88 | 876.2949 | 1
46899 | 46899 | 3 | 77 | 89 | 876.4149 | 1
46900 | 46900 | 3 | 77 | 90 | 876.5301 | 1
46901 | 46901 | 3 | 77 | 91 | 876.6394 | 1
46902 | 46902 | 3 | 77 | 92 | 876.7558 | 1
46903 | 46903 | 3 | 77 | 93 | 876.8815 | 1
46904 | 46904 | 3 | 77 | 94 | 877.0071 | 1
46905 | 46905 | 3 | 77 | 95 | 877.1293 | 1
46906 | 46906 | 3 | 77 | 96 | 877.249 | 1
46907 | 46907 | 3 | 77 | 97 | 877.3717 | 1
46908 | 46908 | 3 | 77 | 98 | 877.5002 | 1
46909 | 46909 | 3 | 77 | 99 | 877.6395 | 1
46910 | 46910 | 3 | 77 | 100 | 877.7913 | 1
46911 | 46911 | 3 | 77 | 101 | 877.9641 | 1
46912 | 46912 | 3 | 77 | 102 | 878.1684 | 1
46913 | 46913 | 3 | 77 | 103 | 878.4584 | 1
46914 | 46914 | 3 | 77 | 104 | 878.7814 | 1
46915 | 46915 | 3 | 77 | 105 | 879.0429 | 1
46916 | 46916 | 3 | 77 | 106 | 879.3264 | 1
46917 | 46917 | 3 | 77 | 107 | 879.5555 | 1
46918 | 46918 | 3 | 77 | 108 | 879.7615 | 1
46919 | 46919 | 3 | 77 | 109 | 879.9451 | 1
46920 | 46920 | 3 | 77 | 110 | 880.0752 | 1
46921 | 46921 | 3 | 77 | 111 | 880.2769 | 1
46922 | 46922 | 3 | 77 | 112 | 880.678 | 1
46923 | 46923 | 3 | 77 | 113 | 881.3649 | 1
46924 | 46924 | 3 | 77 | 114 | 882.2658 | 1
46925 | 46925 | 3 | 77 | 115 | 883.6276 | 1
46926 | 46926 | 3 | 77 | 116 | 885.5985 | 1
46927 | 46927 | 3 | 77 | 117 | 888.4394 | 1
46928 | 46928 | 3 | 77 | 118 | 891.7991 | 1
46929 | 46929 | 3 | 77 | 119 | 895.1324 | 1
46930 | 46930 | 3 | 77 | 120 | 898.1777 | 1
46931 | 46931 | 3 | 77 | 121 | -999 | 0
46932 | 46932 | 3 | 77 | 122 | -999 | 0
46933 | 46933 | 3 | 77 | 123 | -999 | 0
46934 | 46934 | 3 | 77 | 124 | -999 | 0
46935 | 46935 | 3 | 77 | 125 | -999 | 0
46936 | 46936 | 3 | 77 | 126 | -999 | 0
46937 | 46937 | 3 | 77 | 127 | -999 | 0
46938 | 46938 | 3 | 77 | 128 | -999 | 0
46939 | 46939 | 3 | 77 | 129 | -999 | 0
46940 | 46940 | 3 | 77 | 130 | -999 | 0
46941 | 46941 | 3 | 77 | 131 | -999 | 0
46942 | 46942 | 3 | 77 | 132 | -999 | 0
46943 | 46943 | 3 | 77 | 133 | -999 | 0
46944 | 46944 | 3 | 77 | 134 | -999 | 0
46945 | 46945 | 3 | 77 | 135 | -999 | 0
46946 | 46946 | 3 | 77 | 136 | -999 | 0
46947 | 46947 | 3 | 77 | 137 | -999 | 0
46948 | 46948 | 3 | 77 | 138 | -999 | 0
46949 | 46949 | 3 | 77 | 139 | -999 | 0
46950 | 46950 | 3 | 77 | 140 | -999 | 0
46951 | 46951 | 3 | 77 | 141 | -999 | 0
46952 | 46952 | 3 | 77 | 142 | -999 | 0
46953 | 46953 | 3 | 77 | 143 | -999 | 0
46954 | 46954 | 3 | 77 | 144 | -999 | 0
46955 | 46955 | 3 | 77 | 145 | -999 | 0
46956 | 46956 | 3 | 77 | 146 | -999 | 0
46957 | 46957 | 3 | 77 | 147 | -999 | 0
46958 | 46958 | 3 | 77 | 148 | -999 | 0
46959 | 46959 | 3 | 77 | 149 | -999 | 0
46960 | 46960 | 3 | 77 | 150 | -999 | 0
46961 | 46961 | 3 | 77 | 151 | -999 | 0
46962 | 46962 | 3 | 77 | 152 | -999 | 0
46963 | 46963 | 3 | 77 | 153 | -999 | 0
46964 | 46964 | 3 | 77 | 154 | -999 | 0
46965 | 46965 | 3 | 77 | 155 | -999 | 0
46966 | 46966 | 3 | 78 | 1 | -999 | 0
46967 | 46967 | 3 | 78 | 2 | -999 | 0
46968 | 46968 | 3 | 78 | 3 | 840.5546 | 1
46969 | 46969 | 3 | 78 | 4 | 840.3015 | 1
46970 | 46970 | 3 | 78 | 5 | 839.7431 | 1
46971 | 46971 | 3 | 78 | 6 | 840.2513 | 1
46972 | 46972 | 3 | 78 | 7 | 841.8096 | 1
46973 | 46973 | 3 | 78 | 8 | 845.2946 | 1
46974 | 46974 | 3 | 78 | 9 | 845.8809 | 1
46975 | 46975 | 3 | 78 | 10 | 847.7084 | 1
46976 | 46976 | 3 | 78 | 11 | 849.9517 | 1
46977 | 46977 | 3 | 78 | 12 | 852.6603 | 1
46978 | 46978 | 3 | 78 | 13 | 855.7443 | 1
46979 | 46979 | 3 | 78 | 14 | 859.5476 | 1
46980 | 46980 | 3 | 78 | 15 | 860.6254 | 1
46981 | 46981 | 3 | 78 | 16 | 861.705 | 1
46982 | 46982 | 3 | 78 | 17 | 862.7269 | 1
46983 | 46983 | 3 | 78 | 18 | 863.5932 | 1
46984 | 46984 | 3 | 78 | 19 | 864.3831 | 1
46985 | 46985 | 3 | 78 | 20 | 865.0565 | 1
46986 | 46986 | 3 | 78 | 21 | 865.5669 | 1
46987 | 46987 | 3 | 78 | 22 | 865.9786 | 1
46988 | 46988 | 3 | 78 | 23 | 866.3113 | 1
46989 | 46989 | 3 | 78 | 24 | 866.5584 | 1
46990 | 46990 | 3 | 78 | 25 | 866.7208 | 1
46991 | 46991 | 3 | 78 | 26 | 866.8116 | 1
46992 | 46992 | 3 | 78 | 27 | 866.8514 | 1
46993 | 46993 | 3 | 78 | 28 | 866.852 | 1
46994 | 46994 | 3 | 78 | 29 | 866.8213 | 1
46995 | 46995 | 3 | 78 | 30 | 866.7719 | 1
46996 | 46996 | 3 | 78 | 31 | 866.7144 | 1
46997 | 46997 | 3 | 78 | 32 | 866.6428 | 1
46998 | 46998 | 3 | 78 | 33 | 866.5551 | 1
46999 | 46999 | 3 | 78 | 34 | 866.4514 | 1
47000 | 47000 | 3 | 78 | 35 | 866.332 | 1
47001 | 47001 | 3 | 78 | 36 | 866.1823 | 1
47002 | 47002 | 3 | 78 | 37 | 866.0206 | 1
47003 | 47003 | 3 | 78 | 38 | 865.8762 | 1
47004 | 47004 | 3 | 78 | 39 | 865.7312 | 1
47005 | 47005 | 3 | 78 | 40 | 865.5863 | 1
47006 | 47006 | 3 | 78 | 41 | 865.4432 | 1
47007 | 47007 | 3 | 78 | 42 | 865.3057 | 1
47008 | 47008 | 3 | 78 | 43 | 865.164 | 1
47009 | 47009 | 3 | 78 | 44 | 865.0541 | 1
47010 | 47010 | 3 | 78 | 45 | 864.9746 | 1
47011 | 47011 | 3 | 78 | 46 | 864.9211 | 1
47012 | 47012 | 3 | 78 | 47 | 864.8945 | 1
47013 | 47013 | 3 | 78 | 48 | 864.8934 | 1
47014 | 47014 | 3 | 78 | 49 | 864.9168 | 1
47015 | 47015 | 3 | 78 | 50 | 864.9723 | 1
47016 | 47016 | 3 | 78 | 51 | 865.066 | 1
47017 | 47017 | 3 | 78 | 52 | 865.1778 | 1
47018 | 47018 | 3 | 78 | 53 | 865.3196 | 1
47019 | 47019 | 3 | 78 | 54 | 865.4908 | 1
47020 | 47020 | 3 | 78 | 55 | 865.6902 | 1
47021 | 47021 | 3 | 78 | 56 | 865.9176 | 1
47022 | 47022 | 3 | 78 | 57 | 866.2072 | 1
47023 | 47023 | 3 | 78 | 58 | 866.5428 | 1
47024 | 47024 | 3 | 78 | 59 | 866.8824 | 1
47025 | 47025 | 3 | 78 | 60 | 867.2715 | 1
47026 | 47026 | 3 | 78 | 61 | 867.7122 | 1
47027 | 47027 | 3 | 78 | 62 | 868.1968 | 1
47028 | 47028 | 3 | 78 | 63 | 868.7275 | 1
47029 | 47029 | 3 | 78 | 64 | 869.3942 | 1
47030 | 47030 | 3 | 78 | 65 | 870.1577 | 1
47031 | 47031 | 3 | 78 | 66 | 870.9158 | 1
47032 | 47032 | 3 | 78 | 67 | 871.6605 | 1
47033 | 47033 | 3 | 78 | 68 | 872.3546 | 1
47034 | 47034 | 3 | 78 | 69 | 873.0303 | 1
47035 | 47035 | 3 | 78 | 70 | 873.748 | 1
47036 | 47036 | 3 | 78 | 71 | 874.2037 | 1
47037 | 47037 | 3 | 78 | 72 | 874.4554 | 1
47038 | 47038 | 3 | 78 | 73 | 874.6213 | 1
47039 | 47039 | 3 | 78 | 74 | 874.7725 | 1
47040 | 47040 | 3 | 78 | 75 | 874.9211 | 1
47041 | 47041 | 3 | 78 | 76 | 875.0681 | 1
47042 | 47042 | 3 | 78 | 77 | 875.2081 | 1
47043 | 47043 | 3 | 78 | 78 | 875.3544 | 1
47044 | 47044 | 3 | 78 | 79 | 875.4884 | 1
47045 | 47045 | 3 | 78 | 80 | 875.6041 | 1
47046 | 47046 | 3 | 78 | 81 | 875.7213 | 1
47047 | 47047 | 3 | 78 | 82 | 875.8422 | 1
47048 | 47048 | 3 | 78 | 83 | 875.9668 | 1
47049 | 47049 | 3 | 78 | 84 | 876.0943 | 1
47050 | 47050 | 3 | 78 | 85 | 876.2397 | 1
47051 | 47051 | 3 | 78 | 86 | 876.3832 | 1
47052 | 47052 | 3 | 78 | 87 | 876.5093 | 1
47053 | 47053 | 3 | 78 | 88 | 876.6342 | 1
47054 | 47054 | 3 | 78 | 89 | 876.7568 | 1
47055 | 47055 | 3 | 78 | 90 | 876.8757 | 1
47056 | 47056 | 3 | 78 | 91 | 876.9898 | 1
47057 | 47057 | 3 | 78 | 92 | 877.1124 | 1
47058 | 47058 | 3 | 78 | 93 | 877.2462 | 1
47059 | 47059 | 3 | 78 | 94 | 877.3838 | 1
47060 | 47060 | 3 | 78 | 95 | 877.5187 | 1
47061 | 47061 | 3 | 78 | 96 | 877.6503 | 1
47062 | 47062 | 3 | 78 | 97 | 877.7844 | 1
47063 | 47063 | 3 | 78 | 98 | 877.8882 | 1
47064 | 47064 | 3 | 78 | 99 | 878.0095 | 1
47065 | 47065 | 3 | 78 | 100 | 878.1476 | 1
47066 | 47066 | 3 | 78 | 101 | 878.3367 | 1
47067 | 47067 | 3 | 78 | 102 | 878.5887 | 1
47068 | 47068 | 3 | 78 | 103 | 878.8369 | 1
47069 | 47069 | 3 | 78 | 104 | 879.0355 | 1
47070 | 47070 | 3 | 78 | 105 | 879.2397 | 1
47071 | 47071 | 3 | 78 | 106 | 879.4634 | 1
47072 | 47072 | 3 | 78 | 107 | 879.648 | 1
47073 | 47073 | 3 | 78 | 108 | 879.8238 | 1
47074 | 47074 | 3 | 78 | 109 | 879.9888 | 1
47075 | 47075 | 3 | 78 | 110 | 880.143 | 1
47076 | 47076 | 3 | 78 | 111 | 880.4706 | 1
47077 | 47077 | 3 | 78 | 112 | 881.003 | 1
47078 | 47078 | 3 | 78 | 113 | 881.7765 | 1
47079 | 47079 | 3 | 78 | 114 | 882.7191 | 1
47080 | 47080 | 3 | 78 | 115 | 884.1846 | 1
47081 | 47081 | 3 | 78 | 116 | 886.2372 | 1
47082 | 47082 | 3 | 78 | 117 | 889.0955 | 1
47083 | 47083 | 3 | 78 | 118 | 892.3814 | 1
47084 | 47084 | 3 | 78 | 119 | 895.5946 | 1
47085 | 47085 | 3 | 78 | 120 | 898.5714 | 1
47086 | 47086 | 3 | 78 | 121 | -999 | 0
47087 | 47087 | 3 | 78 | 122 | -999 | 0
47088 | 47088 | 3 | 78 | 123 | -999 | 0
47089 | 47089 | 3 | 78 | 124 | 906.2169 | 1
47090 | 47090 | 3 | 78 | 125 | -999 | 0
47091 | 47091 | 3 | 78 | 126 | -999 | 0
47092 | 47092 | 3 | 78 | 127 | -999 | 0
47093 | 47093 | 3 | 78 | 128 | -999 | 0
47094 | 47094 | 3 | 78 | 129 | -999 | 0
47095 | 47095 | 3 | 78 | 130 | -999 | 0
47096 | 47096 | 3 | 78 | 131 | -999 | 0
47097 | 47097 | 3 | 78 | 132 | -999 | 0
47098 | 47098 | 3 | 78 | 133 | -999 | 0
47099 | 47099 | 3 | 78 | 134 | -999 | 0
47100 | 47100 | 3 | 78 | 135 | -999 | 0
47101 | 47101 | 3 | 78 | 136 | -999 | 0
47102 | 47102 | 3 | 78 | 137 | -999 | 0
47103 | 47103 | 3 | 78 | 138 | -999 | 0
47104 | 47104 | 3 | 78 | 139 | -999 | 0
47105 | 47105 | 3 | 78 | 140 | -999 | 0
47106 | 47106 | 3 | 78 | 141 | -999 | 0
47107 | 47107 | 3 | 78 | 142 | -999 | 0
47108 | 47108 | 3 | 78 | 143 | -999 | 0
47109 | 47109 | 3 | 78 | 144 | -999 | 0
47110 | 47110 | 3 | 78 | 145 | -999 | 0
47111 | 47111 | 3 | 78 | 146 | -999 | 0
47112 | 47112 | 3 | 78 | 147 | -999 | 0
47113 | 47113 | 3 | 78 | 148 | -999 | 0
47114 | 47114 | 3 | 78 | 149 | -999 | 0
47115 | 47115 | 3 | 78 | 150 | -999 | 0
47116 | 47116 | 3 | 78 | 151 | -999 | 0
47117 | 47117 | 3 | 78 | 152 | -999 | 0
47118 | 47118 | 3 | 78 | 153 | -999 | 0
47119 | 47119 | 3 | 78 | 154 | -999 | 0
47120 | 47120 | 3 | 78 | 155 | -999 | 0
47121 | 47121 | 3 | 79 | 1 | -999 | 0
47122 | 47122 | 3 | 79 | 2 | -999 | 0
47123 | 47123 | 3 | 79 | 3 | 840.5645 | 1
47124 | 47124 | 3 | 79 | 4 | 840.4252 | 1
47125 | 47125 | 3 | 79 | 5 | 839.8046 | 1
47126 | 47126 | 3 | 79 | 6 | 840.2135 | 1
47127 | 47127 | 3 | 79 | 7 | 841.663 | 1
47128 | 47128 | 3 | 79 | 8 | -888 | 0
47129 | 47129 | 3 | 79 | 9 | 845.6916 | 1
47130 | 47130 | 3 | 79 | 10 | 847.5181 | 1
47131 | 47131 | 3 | 79 | 11 | 849.78 | 1
47132 | 47132 | 3 | 79 | 12 | 852.5201 | 1
47133 | 47133 | 3 | 79 | 13 | 855.7129 | 1
47134 | 47134 | 3 | 79 | 14 | 859.6295 | 1
47135 | 47135 | 3 | 79 | 15 | 860.699 | 1
47136 | 47136 | 3 | 79 | 16 | 861.7358 | 1
47137 | 47137 | 3 | 79 | 17 | 862.7484 | 1
47138 | 47138 | 3 | 79 | 18 | 863.6596 | 1
47139 | 47139 | 3 | 79 | 19 | 864.4791 | 1
47140 | 47140 | 3 | 79 | 20 | 865.1942 | 1
47141 | 47141 | 3 | 79 | 21 | 865.6927 | 1
47142 | 47142 | 3 | 79 | 22 | 866.1065 | 1
47143 | 47143 | 3 | 79 | 23 | 866.4697 | 1
47144 | 47144 | 3 | 79 | 24 | 866.7651 | 1
47145 | 47145 | 3 | 79 | 25 | 866.9745 | 1
47146 | 47146 | 3 | 79 | 26 | 867.1083 | 1
47147 | 47147 | 3 | 79 | 27 | 867.1976 | 1
47148 | 47148 | 3 | 79 | 28 | 867.2533 | 1
47149 | 47149 | 3 | 79 | 29 | 867.2767 | 1
47150 | 47150 | 3 | 79 | 30 | 867.2711 | 1
47151 | 47151 | 3 | 79 | 31 | 867.2509 | 1
47152 | 47152 | 3 | 79 | 32 | 867.2168 | 1
47153 | 47153 | 3 | 79 | 33 | 867.1655 | 1
47154 | 47154 | 3 | 79 | 34 | 867.1005 | 1
47155 | 47155 | 3 | 79 | 35 | 867.0208 | 1
47156 | 47156 | 3 | 79 | 36 | 866.9108 | 1
47157 | 47157 | 3 | 79 | 37 | 866.7814 | 1
47158 | 47158 | 3 | 79 | 38 | 866.6635 | 1
47159 | 47159 | 3 | 79 | 39 | 866.548 | 1
47160 | 47160 | 3 | 79 | 40 | 866.4327 | 1
47161 | 47161 | 3 | 79 | 41 | 866.3132 | 1
47162 | 47162 | 3 | 79 | 42 | 866.1898 | 1
47163 | 47163 | 3 | 79 | 43 | 866.0554 | 1
47164 | 47164 | 3 | 79 | 44 | 865.9457 | 1
47165 | 47165 | 3 | 79 | 45 | 865.8741 | 1
47166 | 47166 | 3 | 79 | 46 | 865.8309 | 1
47167 | 47167 | 3 | 79 | 47 | 865.8142 | 1
47168 | 47168 | 3 | 79 | 48 | 865.8188 | 1
47169 | 47169 | 3 | 79 | 49 | 865.8419 | 1
47170 | 47170 | 3 | 79 | 50 | 865.8978 | 1
47171 | 47171 | 3 | 79 | 51 | 865.9974 | 1
47172 | 47172 | 3 | 79 | 52 | 866.1179 | 1
47173 | 47173 | 3 | 79 | 53 | 866.2699 | 1
47174 | 47174 | 3 | 79 | 54 | 866.4518 | 1
47175 | 47175 | 3 | 79 | 55 | 866.6635 | 1
47176 | 47176 | 3 | 79 | 56 | 866.9062 | 1
47177 | 47177 | 3 | 79 | 57 | 867.2186 | 1
47178 | 47178 | 3 | 79 | 58 | 867.5816 | 1
47179 | 47179 | 3 | 79 | 59 | 867.9413 | 1
47180 | 47180 | 3 | 79 | 60 | 868.3483 | 1
47181 | 47181 | 3 | 79 | 61 | 868.8138 | 1
47182 | 47182 | 3 | 79 | 62 | 869.3467 | 1
47183 | 47183 | 3 | 79 | 63 | 869.9592 | 1
47184 | 47184 | 3 | 79 | 64 | 870.7679 | 1
47185 | 47185 | 3 | 79 | 65 | 871.743 | 1
47186 | 47186 | 3 | 79 | 66 | 872.7279 | 1
47187 | 47187 | 3 | 79 | 67 | 873.4543 | 1
47188 | 47188 | 3 | 79 | 68 | 873.9337 | 1
47189 | 47189 | 3 | 79 | 69 | 874.2847 | 1
47190 | 47190 | 3 | 79 | 70 | 874.5372 | 1
47191 | 47191 | 3 | 79 | 71 | 874.7377 | 1
47192 | 47192 | 3 | 79 | 72 | 874.8938 | 1
47193 | 47193 | 3 | 79 | 73 | 875.0201 | 1
47194 | 47194 | 3 | 79 | 74 | 875.1476 | 1
47195 | 47195 | 3 | 79 | 75 | 875.2793 | 1
47196 | 47196 | 3 | 79 | 76 | 875.4136 | 1
47197 | 47197 | 3 | 79 | 77 | 875.5433 | 1
47198 | 47198 | 3 | 79 | 78 | 875.6815 | 1
47199 | 47199 | 3 | 79 | 79 | 875.8124 | 1
47200 | 47200 | 3 | 79 | 80 | 875.9271 | 1
47201 | 47201 | 3 | 79 | 81 | 876.0438 | 1
47202 | 47202 | 3 | 79 | 82 | 876.1644 | 1
47203 | 47203 | 3 | 79 | 83 | 876.2888 | 1
47204 | 47204 | 3 | 79 | 84 | 876.4155 | 1
47205 | 47205 | 3 | 79 | 85 | 876.5602 | 1
47206 | 47206 | 3 | 79 | 86 | 876.7049 | 1
47207 | 47207 | 3 | 79 | 87 | 876.8331 | 1
47208 | 47208 | 3 | 79 | 88 | 876.9609 | 1
47209 | 47209 | 3 | 79 | 89 | 877.0876 | 1
47210 | 47210 | 3 | 79 | 90 | 877.2123 | 1
47211 | 47211 | 3 | 79 | 91 | 877.3351 | 1
47212 | 47212 | 3 | 79 | 92 | 877.4714 | 1
47213 | 47213 | 3 | 79 | 93 | 877.6229 | 1
47214 | 47214 | 3 | 79 | 94 | 877.8237 | 1
47215 | 47215 | 3 | 79 | 95 | 878.0235 | 1
47216 | 47216 | 3 | 79 | 96 | 878.1981 | 1
47217 | 47217 | 3 | 79 | 97 | 878.3206 | 1
47218 | 47218 | 3 | 79 | 98 | 878.4055 | 1
47219 | 47219 | 3 | 79 | 99 | 878.4808 | 1
47220 | 47220 | 3 | 79 | 100 | 878.5954 | 1
47221 | 47221 | 3 | 79 | 101 | 878.7542 | 1
47222 | 47222 | 3 | 79 | 102 | 878.9013 | 1
47223 | 47223 | 3 | 79 | 103 | 879.0591 | 1
47224 | 47224 | 3 | 79 | 104 | 879.22 | 1
47225 | 47225 | 3 | 79 | 105 | 879.3896 | 1
47226 | 47226 | 3 | 79 | 106 | 879.5706 | 1
47227 | 47227 | 3 | 79 | 107 | 879.7216 | 1
47228 | 47228 | 3 | 79 | 108 | 879.8736 | 1
47229 | 47229 | 3 | 79 | 109 | 880.0244 | 1
47230 | 47230 | 3 | 79 | 110 | 880.2234 | 1
47231 | 47231 | 3 | 79 | 111 | 880.6837 | 1
47232 | 47232 | 3 | 79 | 112 | 881.2709 | 1
47233 | 47233 | 3 | 79 | 113 | 882.0884 | 1
47234 | 47234 | 3 | 79 | 114 | 883.0928 | 1
47235 | 47235 | 3 | 79 | 115 | 884.6686 | 1
47236 | 47236 | 3 | 79 | 116 | 886.7986 | 1
47237 | 47237 | 3 | 79 | 117 | 889.6859 | 1
47238 | 47238 | 3 | 79 | 118 | 892.921 | 1
47239 | 47239 | 3 | 79 | 119 | -999 | 0
47240 | 47240 | 3 | 79 | 120 | -999 | 0
47241 | 47241 | 3 | 79 | 121 | -999 | 0
47242 | 47242 | 3 | 79 | 122 | -999 | 0
47243 | 47243 | 3 | 79 | 123 | -999 | 0
47244 | 47244 | 3 | 79 | 124 | 906.1165 | 1
47245 | 47245 | 3 | 79 | 125 | -999 | 0
47246 | 47246 | 3 | 79 | 126 | -999 | 0
47247 | 47247 | 3 | 79 | 127 | -999 | 0
47248 | 47248 | 3 | 79 | 128 | -999 | 0
47249 | 47249 | 3 | 79 | 129 | -999 | 0
47250 | 47250 | 3 | 79 | 130 | -999 | 0
47251 | 47251 | 3 | 79 | 131 | -999 | 0
47252 | 47252 | 3 | 79 | 132 | -999 | 0
47253 | 47253 | 3 | 79 | 133 | -999 | 0
47254 | 47254 | 3 | 79 | 134 | -999 | 0
47255 | 47255 | 3 | 79 | 135 | -999 | 0
47256 | 47256 | 3 | 79 | 136 | -999 | 0
47257 | 47257 | 3 | 79 | 137 | -999 | 0
47258 | 47258 | 3 | 79 | 138 | -999 | 0
47259 | 47259 | 3 | 79 | 139 | -999 | 0
47260 | 47260 | 3 | 79 | 140 | -999 | 0
47261 | 47261 | 3 | 79 | 141 | -999 | 0
47262 | 47262 | 3 | 79 | 142 | -999 | 0
47263 | 47263 | 3 | 79 | 143 | -999 | 0
47264 | 47264 | 3 | 79 | 144 | -999 | 0
47265 | 47265 | 3 | 79 | 145 | -999 | 0
47266 | 47266 | 3 | 79 | 146 | -999 | 0
47267 | 47267 | 3 | 79 | 147 | -999 | 0
47268 | 47268 | 3 | 79 | 148 | -999 | 0
47269 | 47269 | 3 | 79 | 149 | -999 | 0
47270 | 47270 | 3 | 79 | 150 | -999 | 0
47271 | 47271 | 3 | 79 | 151 | -999 | 0
47272 | 47272 | 3 | 79 | 152 | -999 | 0
47273 | 47273 | 3 | 79 | 153 | -999 | 0
47274 | 47274 | 3 | 79 | 154 | -999 | 0
47275 | 47275 | 3 | 79 | 155 | -999 | 0
47276 | 47276 | 3 | 80 | 1 | -999 | 0
47277 | 47277 | 3 | 80 | 2 | -999 | 0
47278 | 47278 | 3 | 80 | 3 | 840.569 | 1
47279 | 47279 | 3 | 80 | 4 | 840.541 | 1
47280 | 47280 | 3 | 80 | 5 | 839.8882 | 1
47281 | 47281 | 3 | 80 | 6 | 840.1924 | 1
47282 | 47282 | 3 | 80 | 7 | 841.5555 | 1
47283 | 47283 | 3 | 80 | 8 | 844.9822 | 1
47284 | 47284 | 3 | 80 | 9 | 845.4865 | 1
47285 | 47285 | 3 | 80 | 10 | 847.3234 | 1
47286 | 47286 | 3 | 80 | 11 | 849.5987 | 1
47287 | 47287 | 3 | 80 | 12 | 852.3473 | 1
47288 | 47288 | 3 | 80 | 13 | 855.6582 | 1
47289 | 47289 | 3 | 80 | 14 | 859.6945 | 1
47290 | 47290 | 3 | 80 | 15 | 860.7521 | 1
47291 | 47291 | 3 | 80 | 16 | 861.7714 | 1
47292 | 47292 | 3 | 80 | 17 | 862.7744 | 1
47293 | 47293 | 3 | 80 | 18 | 863.7249 | 1
47294 | 47294 | 3 | 80 | 19 | 864.5756 | 1
47295 | 47295 | 3 | 80 | 20 | 865.2601 | 1
47296 | 47296 | 3 | 80 | 21 | 865.7798 | 1
47297 | 47297 | 3 | 80 | 22 | 866.2102 | 1
47298 | 47298 | 3 | 80 | 23 | 866.6472 | 1
47299 | 47299 | 3 | 80 | 24 | 867.0167 | 1
47300 | 47300 | 3 | 80 | 25 | 867.2823 | 1
47301 | 47301 | 3 | 80 | 26 | 867.4758 | 1
47302 | 47302 | 3 | 80 | 27 | 867.6364 | 1
47303 | 47303 | 3 | 80 | 28 | 867.7496 | 1
47304 | 47304 | 3 | 80 | 29 | 867.8341 | 1
47305 | 47305 | 3 | 80 | 30 | 867.8879 | 1
47306 | 47306 | 3 | 80 | 31 | 867.9309 | 1
47307 | 47307 | 3 | 80 | 32 | 867.962 | 1
47308 | 47308 | 3 | 80 | 33 | 867.9354 | 1
47309 | 47309 | 3 | 80 | 34 | 867.8948 | 1
47310 | 47310 | 3 | 80 | 35 | 867.852 | 1
47311 | 47311 | 3 | 80 | 36 | 867.7899 | 1
47312 | 47312 | 3 | 80 | 37 | 867.7075 | 1
47313 | 47313 | 3 | 80 | 38 | 867.6234 | 1
47314 | 47314 | 3 | 80 | 39 | 867.5303 | 1
47315 | 47315 | 3 | 80 | 40 | 867.4273 | 1
47316 | 47316 | 3 | 80 | 41 | 867.3116 | 1
47317 | 47317 | 3 | 80 | 42 | 867.1886 | 1
47318 | 47318 | 3 | 80 | 43 | 867.0564 | 1
47319 | 47319 | 3 | 80 | 44 | 866.9415 | 1
47320 | 47320 | 3 | 80 | 45 | 866.8566 | 1
47321 | 47321 | 3 | 80 | 46 | 866.7974 | 1
47322 | 47322 | 3 | 80 | 47 | 866.7717 | 1
47323 | 47323 | 3 | 80 | 48 | 866.7742 | 1
47324 | 47324 | 3 | 80 | 49 | 866.7988 | 1
47325 | 47325 | 3 | 80 | 50 | 866.8522 | 1
47326 | 47326 | 3 | 80 | 51 | 866.9528 | 1
47327 | 47327 | 3 | 80 | 52 | 867.0773 | 1
47328 | 47328 | 3 | 80 | 53 | 867.2373 | 1
47329 | 47329 | 3 | 80 | 54 | 867.433 | 1
47330 | 47330 | 3 | 80 | 55 | 867.6644 | 1
47331 | 47331 | 3 | 80 | 56 | 867.9308 | 1
47332 | 47332 | 3 | 80 | 57 | 868.2723 | 1
47333 | 47333 | 3 | 80 | 58 | 868.6552 | 1
47334 | 47334 | 3 | 80 | 59 | 869.0302 | 1
47335 | 47335 | 3 | 80 | 60 | 869.4588 | 1
47336 | 47336 | 3 | 80 | 61 | 869.9641 | 1
47337 | 47337 | 3 | 80 | 62 | 870.5616 | 1
47338 | 47338 | 3 | 80 | 63 | 871.2615 | 1
47339 | 47339 | 3 | 80 | 64 | 872.1864 | 1
47340 | 47340 | 3 | 80 | 65 | 873.3036 | 1
47341 | 47341 | 3 | 80 | 66 | 873.9019 | 1
47342 | 47342 | 3 | 80 | 67 | 874.2839 | 1
47343 | 47343 | 3 | 80 | 68 | 874.5602 | 1
47344 | 47344 | 3 | 80 | 69 | 874.7737 | 1
47345 | 47345 | 3 | 80 | 70 | 874.9432 | 1
47346 | 47346 | 3 | 80 | 71 | 875.1022 | 1
47347 | 47347 | 3 | 80 | 72 | 875.2419 | 1
47348 | 47348 | 3 | 80 | 73 | 875.3598 | 1
47349 | 47349 | 3 | 80 | 74 | 875.4788 | 1
47350 | 47350 | 3 | 80 | 75 | 875.6023 | 1
47351 | 47351 | 3 | 80 | 76 | 875.7299 | 1
47352 | 47352 | 3 | 80 | 77 | 875.8555 | 1
47353 | 47353 | 3 | 80 | 78 | 875.9928 | 1
47354 | 47354 | 3 | 80 | 79 | 876.1251 | 1
47355 | 47355 | 3 | 80 | 80 | 876.241 | 1
47356 | 47356 | 3 | 80 | 81 | 876.3585 | 1
47357 | 47357 | 3 | 80 | 82 | 876.4793 | 1
47358 | 47358 | 3 | 80 | 83 | 876.6033 | 1
47359 | 47359 | 3 | 80 | 84 | 876.7299 | 1
47360 | 47360 | 3 | 80 | 85 | 876.8754 | 1
47361 | 47361 | 3 | 80 | 86 | 877.0227 | 1
47362 | 47362 | 3 | 80 | 87 | 877.1542 | 1
47363 | 47363 | 3 | 80 | 88 | 877.2866 | 1
47364 | 47364 | 3 | 80 | 89 | 877.4204 | 1
47365 | 47365 | 3 | 80 | 90 | 877.5609 | 1
47366 | 47366 | 3 | 80 | 91 | 877.7317 | 1
47367 | 47367 | 3 | 80 | 92 | 877.9767 | 1
47368 | 47368 | 3 | 80 | 93 | 878.1576 | 1
47369 | 47369 | 3 | 80 | 94 | 878.2906 | 1
47370 | 47370 | 3 | 80 | 95 | 878.4055 | 1
47371 | 47371 | 3 | 80 | 96 | 878.5106 | 1
47372 | 47372 | 3 | 80 | 97 | 878.6075 | 1
47373 | 47373 | 3 | 80 | 98 | 878.6981 | 1
47374 | 47374 | 3 | 80 | 99 | 878.7851 | 1
47375 | 47375 | 3 | 80 | 100 | 878.8813 | 1
47376 | 47376 | 3 | 80 | 101 | 878.9902 | 1
47377 | 47377 | 3 | 80 | 102 | 879.1086 | 1
47378 | 47378 | 3 | 80 | 103 | 879.2371 | 1
47379 | 47379 | 3 | 80 | 104 | 879.3714 | 1
47380 | 47380 | 3 | 80 | 105 | 879.5123 | 1
47381 | 47381 | 3 | 80 | 106 | 879.6595 | 1
47382 | 47382 | 3 | 80 | 107 | 879.784 | 1
47383 | 47383 | 3 | 80 | 108 | 879.9165 | 1
47384 | 47384 | 3 | 80 | 109 | 880.0579 | 1
47385 | 47385 | 3 | 80 | 110 | 880.3309 | 1
47386 | 47386 | 3 | 80 | 111 | 880.8724 | 1
47387 | 47387 | 3 | 80 | 112 | 881.4999 | 1
47388 | 47388 | 3 | 80 | 113 | 882.3396 | 1
47389 | 47389 | 3 | 80 | 114 | 883.4249 | 1
47390 | 47390 | 3 | 80 | 115 | 885.1163 | 1
47391 | 47391 | 3 | 80 | 116 | 887.3301 | 1
47392 | 47392 | 3 | 80 | 117 | -999 | 0
47393 | 47393 | 3 | 80 | 118 | -999 | 0
47394 | 47394 | 3 | 80 | 119 | -999 | 0
47395 | 47395 | 3 | 80 | 120 | -999 | 0
47396 | 47396 | 3 | 80 | 121 | -999 | 0
47397 | 47397 | 3 | 80 | 122 | -999 | 0
47398 | 47398 | 3 | 80 | 123 | -999 | 0
47399 | 47399 | 3 | 80 | 124 | 906.0598 | 1
47400 | 47400 | 3 | 80 | 125 | -999 | 0
47401 | 47401 | 3 | 80 | 126 | -999 | 0
47402 | 47402 | 3 | 80 | 127 | -999 | 0
47403 | 47403 | 3 | 80 | 128 | -999 | 0
47404 | 47404 | 3 | 80 | 129 | -999 | 0
47405 | 47405 | 3 | 80 | 130 | -999 | 0
47406 | 47406 | 3 | 80 | 131 | -999 | 0
47407 | 47407 | 3 | 80 | 132 | -999 | 0
47408 | 47408 | 3 | 80 | 133 | -999 | 0
47409 | 47409 | 3 | 80 | 134 | -999 | 0
47410 | 47410 | 3 | 80 | 135 | -999 | 0
47411 | 47411 | 3 | 80 | 136 | -999 | 0
47412 | 47412 | 3 | 80 | 137 | -999 | 0
47413 | 47413 | 3 | 80 | 138 | -999 | 0
47414 | 47414 | 3 | 80 | 139 | -999 | 0
47415 | 47415 | 3 | 80 | 140 | -999 | 0
47416 | 47416 | 3 | 80 | 141 | -999 | 0
47417 | 47417 | 3 | 80 | 142 | -999 | 0
47418 | 47418 | 3 | 80 | 143 | -999 | 0
47419 | 47419 | 3 | 80 | 144 | -999 | 0
47420 | 47420 | 3 | 80 | 145 | -999 | 0
47421 | 47421 | 3 | 80 | 146 | -999 | 0
47422 | 47422 | 3 | 80 | 147 | -999 | 0
47423 | 47423 | 3 | 80 | 148 | -999 | 0
47424 | 47424 | 3 | 80 | 149 | -999 | 0
47425 | 47425 | 3 | 80 | 150 | -999 | 0
47426 | 47426 | 3 | 80 | 151 | -999 | 0
47427 | 47427 | 3 | 80 | 152 | -999 | 0
47428 | 47428 | 3 | 80 | 153 | -999 | 0
47429 | 47429 | 3 | 80 | 154 | -999 | 0
47430 | 47430 | 3 | 80 | 155 | -999 | 0
47431 | 47431 | 3 | 81 | 1 | -999 | 0
47432 | 47432 | 3 | 81 | 2 | -999 | 0
47433 | 47433 | 3 | 81 | 3 | 840.5525 | 1
47434 | 47434 | 3 | 81 | 4 | 840.5682 | 1
47435 | 47435 | 3 | 81 | 5 | 839.9921 | 1
47436 | 47436 | 3 | 81 | 6 | 840.1893 | 1
47437 | 47437 | 3 | 81 | 7 | 841.4424 | 1
47438 | 47438 | 3 | 81 | 8 | 843.5424 | 1
47439 | 47439 | 3 | 81 | 9 | 845.2653 | 1
47440 | 47440 | 3 | 81 | 10 | 847.1152 | 1
47441 | 47441 | 3 | 81 | 11 | 849.3953 | 1
47442 | 47442 | 3 | 81 | 12 | 852.1389 | 1
47443 | 47443 | 3 | 81 | 13 | 855.5743 | 1
47444 | 47444 | 3 | 81 | 14 | 859.7272 | 1
47445 | 47445 | 3 | 81 | 15 | 860.7824 | 1
47446 | 47446 | 3 | 81 | 16 | 861.7932 | 1
47447 | 47447 | 3 | 81 | 17 | 862.7949 | 1
47448 | 47448 | 3 | 81 | 18 | 863.7628 | 1
47449 | 47449 | 3 | 81 | 19 | 864.6133 | 1
47450 | 47450 | 3 | 81 | 20 | 865.3034 | 1
47451 | 47451 | 3 | 81 | 21 | 865.8348 | 1
47452 | 47452 | 3 | 81 | 22 | 866.2891 | 1
47453 | 47453 | 3 | 81 | 23 | 866.7713 | 1
47454 | 47454 | 3 | 81 | 24 | 867.2139 | 1
47455 | 47455 | 3 | 81 | 25 | 867.5792 | 1
47456 | 47456 | 3 | 81 | 26 | 867.8818 | 1
47457 | 47457 | 3 | 81 | 27 | 868.1328 | 1
47458 | 47458 | 3 | 81 | 28 | 868.3409 | 1
47459 | 47459 | 3 | 81 | 29 | 868.4981 | 1
47460 | 47460 | 3 | 81 | 30 | 868.6083 | 1
47461 | 47461 | 3 | 81 | 31 | 868.6819 | 1
47462 | 47462 | 3 | 81 | 32 | 868.736 | 1
47463 | 47463 | 3 | 81 | 33 | 868.792 | 1
47464 | 47464 | 3 | 81 | 34 | 868.8287 | 1
47465 | 47465 | 3 | 81 | 35 | 868.843 | 1
47466 | 47466 | 3 | 81 | 36 | 868.8454 | 1
47467 | 47467 | 3 | 81 | 37 | 868.8329 | 1
47468 | 47468 | 3 | 81 | 38 | 868.8016 | 1
47469 | 47469 | 3 | 81 | 39 | 868.7404 | 1
47470 | 47470 | 3 | 81 | 40 | 868.638 | 1
47471 | 47471 | 3 | 81 | 41 | 868.4886 | 1
47472 | 47472 | 3 | 81 | 42 | 868.3253 | 1
47473 | 47473 | 3 | 81 | 43 | 868.1916 | 1
47474 | 47474 | 3 | 81 | 44 | 868.0745 | 1
47475 | 47475 | 3 | 81 | 45 | 867.9562 | 1
47476 | 47476 | 3 | 81 | 46 | 867.8408 | 1
47477 | 47477 | 3 | 81 | 47 | 867.7806 | 1
47478 | 47478 | 3 | 81 | 48 | 867.7662 | 1
47479 | 47479 | 3 | 81 | 49 | 867.7861 | 1
47480 | 47480 | 3 | 81 | 50 | 867.8419 | 1
47481 | 47481 | 3 | 81 | 51 | 867.941 | 1
47482 | 47482 | 3 | 81 | 52 | 868.0682 | 1
47483 | 47483 | 3 | 81 | 53 | 868.2386 | 1
47484 | 47484 | 3 | 81 | 54 | 868.4533 | 1
47485 | 47485 | 3 | 81 | 55 | 868.7118 | 1
47486 | 47486 | 3 | 81 | 56 | 869.0039 | 1
47487 | 47487 | 3 | 81 | 57 | 869.3694 | 1
47488 | 47488 | 3 | 81 | 58 | 869.7782 | 1
47489 | 47489 | 3 | 81 | 59 | 870.1831 | 1
47490 | 47490 | 3 | 81 | 60 | 870.6549 | 1
47491 | 47491 | 3 | 81 | 61 | 871.2111 | 1
47492 | 47492 | 3 | 81 | 62 | 871.8435 | 1
47493 | 47493 | 3 | 81 | 63 | 872.5492 | 1
47494 | 47494 | 3 | 81 | 64 | 873.4456 | 1
47495 | 47495 | 3 | 81 | 65 | 874.1664 | 1
47496 | 47496 | 3 | 81 | 66 | 874.5242 | 1
47497 | 47497 | 3 | 81 | 67 | 874.7603 | 1
47498 | 47498 | 3 | 81 | 68 | 874.9448 | 1
47499 | 47499 | 3 | 81 | 69 | 875.1049 | 1
47500 | 47500 | 3 | 81 | 70 | 875.2504 | 1
47501 | 47501 | 3 | 81 | 71 | 875.4029 | 1
47502 | 47502 | 3 | 81 | 72 | 875.5439 | 1
47503 | 47503 | 3 | 81 | 73 | 875.6633 | 1
47504 | 47504 | 3 | 81 | 74 | 875.7825 | 1
47505 | 47505 | 3 | 81 | 75 | 875.9058 | 1
47506 | 47506 | 3 | 81 | 76 | 876.033 | 1
47507 | 47507 | 3 | 81 | 77 | 876.1592 | 1
47508 | 47508 | 3 | 81 | 78 | 876.2986 | 1
47509 | 47509 | 3 | 81 | 79 | 876.4333 | 1
47510 | 47510 | 3 | 81 | 80 | 876.5512 | 1
47511 | 47511 | 3 | 81 | 81 | 876.6705 | 1
47512 | 47512 | 3 | 81 | 82 | 876.793 | 1
47513 | 47513 | 3 | 81 | 83 | 876.9188 | 1
47514 | 47514 | 3 | 81 | 84 | 877.0475 | 1
47515 | 47515 | 3 | 81 | 85 | 877.1961 | 1
47516 | 47516 | 3 | 81 | 86 | 877.3477 | 1
47517 | 47517 | 3 | 81 | 87 | 877.4846 | 1
47518 | 47518 | 3 | 81 | 88 | 877.6275 | 1
47519 | 47519 | 3 | 81 | 89 | 877.7878 | 1
47520 | 47520 | 3 | 81 | 90 | 878.0161 | 1
47521 | 47521 | 3 | 81 | 91 | 878.2109 | 1
47522 | 47522 | 3 | 81 | 92 | 878.3429 | 1
47523 | 47523 | 3 | 81 | 93 | 878.4603 | 1
47524 | 47524 | 3 | 81 | 94 | 878.5676 | 1
47525 | 47525 | 3 | 81 | 95 | 878.666 | 1
47526 | 47526 | 3 | 81 | 96 | 878.7576 | 1
47527 | 47527 | 3 | 81 | 97 | 878.8451 | 1
47528 | 47528 | 3 | 81 | 98 | 878.9287 | 1
47529 | 47529 | 3 | 81 | 99 | 879.0087 | 1
47530 | 47530 | 3 | 81 | 100 | 879.0928 | 1
47531 | 47531 | 3 | 81 | 101 | 879.183 | 1
47532 | 47532 | 3 | 81 | 102 | 879.2812 | 1
47533 | 47533 | 3 | 81 | 103 | 879.3876 | 1
47534 | 47534 | 3 | 81 | 104 | 879.4991 | 1
47535 | 47535 | 3 | 81 | 105 | 879.6155 | 1
47536 | 47536 | 3 | 81 | 106 | 879.7353 | 1
47537 | 47537 | 3 | 81 | 107 | 879.8381 | 1
47538 | 47538 | 3 | 81 | 108 | 879.9537 | 1
47539 | 47539 | 3 | 81 | 109 | 880.0928 | 1
47540 | 47540 | 3 | 81 | 110 | 880.4623 | 1
47541 | 47541 | 3 | 81 | 111 | 881.0461 | 1
47542 | 47542 | 3 | 81 | 112 | 881.6977 | 1
47543 | 47543 | 3 | 81 | 113 | 882.5535 | 1
47544 | 47544 | 3 | 81 | 114 | 883.7274 | 1
47545 | 47545 | 3 | 81 | 115 | 885.536 | 1
47546 | 47546 | 3 | 81 | 116 | -999 | 0
47547 | 47547 | 3 | 81 | 117 | -999 | 0
47548 | 47548 | 3 | 81 | 118 | -999 | 0
47549 | 47549 | 3 | 81 | 119 | -999 | 0
47550 | 47550 | 3 | 81 | 120 | -999 | 0
47551 | 47551 | 3 | 81 | 121 | -999 | 0
47552 | 47552 | 3 | 81 | 122 | -999 | 0
47553 | 47553 | 3 | 81 | 123 | -999 | 0
47554 | 47554 | 3 | 81 | 124 | 906.0355 | 1
47555 | 47555 | 3 | 81 | 125 | -999 | 0
47556 | 47556 | 3 | 81 | 126 | -999 | 0
47557 | 47557 | 3 | 81 | 127 | -999 | 0
47558 | 47558 | 3 | 81 | 128 | -999 | 0
47559 | 47559 | 3 | 81 | 129 | -999 | 0
47560 | 47560 | 3 | 81 | 130 | -999 | 0
47561 | 47561 | 3 | 81 | 131 | -999 | 0
47562 | 47562 | 3 | 81 | 132 | -999 | 0
47563 | 47563 | 3 | 81 | 133 | -999 | 0
47564 | 47564 | 3 | 81 | 134 | -999 | 0
47565 | 47565 | 3 | 81 | 135 | -999 | 0
47566 | 47566 | 3 | 81 | 136 | -999 | 0
47567 | 47567 | 3 | 81 | 137 | -999 | 0
47568 | 47568 | 3 | 81 | 138 | -999 | 0
47569 | 47569 | 3 | 81 | 139 | -999 | 0
47570 | 47570 | 3 | 81 | 140 | -999 | 0
47571 | 47571 | 3 | 81 | 141 | -999 | 0
47572 | 47572 | 3 | 81 | 142 | -999 | 0
47573 | 47573 | 3 | 81 | 143 | -999 | 0
47574 | 47574 | 3 | 81 | 144 | -999 | 0
47575 | 47575 | 3 | 81 | 145 | -999 | 0
47576 | 47576 | 3 | 81 | 146 | -999 | 0
47577 | 47577 | 3 | 81 | 147 | -999 | 0
47578 | 47578 | 3 | 81 | 148 | -999 | 0
47579 | 47579 | 3 | 81 | 149 | -999 | 0
47580 | 47580 | 3 | 81 | 150 | -999 | 0
47581 | 47581 | 3 | 81 | 151 | -999 | 0
47582 | 47582 | 3 | 81 | 152 | -999 | 0
47583 | 47583 | 3 | 81 | 153 | -999 | 0
47584 | 47584 | 3 | 81 | 154 | -999 | 0
47585 | 47585 | 3 | 81 | 155 | -999 | 0
47586 | 47586 | 3 | 82 | 1 | -999 | 0
47587 | 47587 | 3 | 82 | 2 | -999 | 0
47588 | 47588 | 3 | 82 | 3 | -999 | 0
47589 | 47589 | 3 | 82 | 4 | 840.584 | 1
47590 | 47590 | 3 | 82 | 5 | 840.1198 | 1
47591 | 47591 | 3 | 82 | 6 | 840.2054 | 1
47592 | 47592 | 3 | 82 | 7 | 841.3391 | 1
47593 | 47593 | 3 | 82 | 8 | 843.3145 | 1
47594 | 47594 | 3 | 82 | 9 | 845.0486 | 1
47595 | 47595 | 3 | 82 | 10 | 846.8969 | 1
47596 | 47596 | 3 | 82 | 11 | 849.1705 | 1
47597 | 47597 | 3 | 82 | 12 | 851.9027 | 1
47598 | 47598 | 3 | 82 | 13 | 855.4349 | 1
47599 | 47599 | 3 | 82 | 14 | 859.7252 | 1
47600 | 47600 | 3 | 82 | 15 | 860.7908 | 1
47601 | 47601 | 3 | 82 | 16 | 861.804 | 1
47602 | 47602 | 3 | 82 | 17 | 862.8179 | 1
47603 | 47603 | 3 | 82 | 18 | 863.7997 | 1
47604 | 47604 | 3 | 82 | 19 | 864.6525 | 1
47605 | 47605 | 3 | 82 | 20 | 865.3535 | 1
47606 | 47606 | 3 | 82 | 21 | 865.9036 | 1
47607 | 47607 | 3 | 82 | 22 | 866.387 | 1
47608 | 47608 | 3 | 82 | 23 | 866.9112 | 1
47609 | 47609 | 3 | 82 | 24 | 867.3967 | 1
47610 | 47610 | 3 | 82 | 25 | 867.7955 | 1
47611 | 47611 | 3 | 82 | 26 | 868.1356 | 1
47612 | 47612 | 3 | 82 | 27 | 868.4333 | 1
47613 | 47613 | 3 | 82 | 28 | 868.6822 | 1
47614 | 47614 | 3 | 82 | 29 | 868.8659 | 1
47615 | 47615 | 3 | 82 | 30 | 868.9891 | 1
47616 | 47616 | 3 | 82 | 31 | 869.0831 | 1
47617 | 47617 | 3 | 82 | 32 | 869.1706 | 1
47618 | 47618 | 3 | 82 | 33 | 869.2571 | 1
47619 | 47619 | 3 | 82 | 34 | 869.3349 | 1
47620 | 47620 | 3 | 82 | 35 | 869.3952 | 1
47621 | 47621 | 3 | 82 | 36 | 869.4388 | 1
47622 | 47622 | 3 | 82 | 37 | 869.4545 | 1
47623 | 47623 | 3 | 82 | 38 | 869.4556 | 1
47624 | 47624 | 3 | 82 | 39 | 869.4459 | 1
47625 | 47625 | 3 | 82 | 40 | 869.4214 | 1
47626 | 47626 | 3 | 82 | 41 | 869.3738 | 1
47627 | 47627 | 3 | 82 | 42 | 869.2914 | 1
47628 | 47628 | 3 | 82 | 43 | 869.1583 | 1
47629 | 47629 | 3 | 82 | 44 | 869.0296 | 1
47630 | 47630 | 3 | 82 | 45 | 868.9247 | 1
47631 | 47631 | 3 | 82 | 46 | 868.81 | 1
47632 | 47632 | 3 | 82 | 47 | 868.7336 | 1
47633 | 47633 | 3 | 82 | 48 | 868.7019 | 1
47634 | 47634 | 3 | 82 | 49 | 868.713 | 1
47635 | 47635 | 3 | 82 | 50 | 868.7688 | 1
47636 | 47636 | 3 | 82 | 51 | 868.8766 | 1
47637 | 47637 | 3 | 82 | 52 | 869.0119 | 1
47638 | 47638 | 3 | 82 | 53 | 869.1989 | 1
47639 | 47639 | 3 | 82 | 54 | 869.4316 | 1
47640 | 47640 | 3 | 82 | 55 | 869.7076 | 1
47641 | 47641 | 3 | 82 | 56 | 870.0219 | 1
47642 | 47642 | 3 | 82 | 57 | 870.4193 | 1
47643 | 47643 | 3 | 82 | 58 | 870.8762 | 1
47644 | 47644 | 3 | 82 | 59 | 871.3419 | 1
47645 | 47645 | 3 | 82 | 60 | 871.8848 | 1
47646 | 47646 | 3 | 82 | 61 | 872.485 | 1
47647 | 47647 | 3 | 82 | 62 | 873.0765 | 1
47648 | 47648 | 3 | 82 | 63 | 873.6592 | 1
47649 | 47649 | 3 | 82 | 64 | 874.3289 | 1
47650 | 47650 | 3 | 82 | 65 | 874.7557 | 1
47651 | 47651 | 3 | 82 | 66 | 874.9713 | 1
47652 | 47652 | 3 | 82 | 67 | 875.1284 | 1
47653 | 47653 | 3 | 82 | 68 | 875.267 | 1
47654 | 47654 | 3 | 82 | 69 | 875.4011 | 1
47655 | 47655 | 3 | 82 | 70 | 875.5338 | 1
47656 | 47656 | 3 | 82 | 71 | 875.681 | 1
47657 | 47657 | 3 | 82 | 72 | 875.8223 | 1
47658 | 47658 | 3 | 82 | 73 | 875.9441 | 1
47659 | 47659 | 3 | 82 | 74 | 876.0667 | 1
47660 | 47660 | 3 | 82 | 75 | 876.1934 | 1
47661 | 47661 | 3 | 82 | 76 | 876.3219 | 1
47662 | 47662 | 3 | 82 | 77 | 876.4493 | 1
47663 | 47663 | 3 | 82 | 78 | 876.5903 | 1
47664 | 47664 | 3 | 82 | 79 | 876.7271 | 1
47665 | 47665 | 3 | 82 | 80 | 876.8474 | 1
47666 | 47666 | 3 | 82 | 81 | 876.9695 | 1
47667 | 47667 | 3 | 82 | 82 | 877.0952 | 1
47668 | 47668 | 3 | 82 | 83 | 877.2243 | 1
47669 | 47669 | 3 | 82 | 84 | 877.3567 | 1
47670 | 47670 | 3 | 82 | 85 | 877.5101 | 1
47671 | 47671 | 3 | 82 | 86 | 877.6697 | 1
47672 | 47672 | 3 | 82 | 87 | 877.8235 | 1
47673 | 47673 | 3 | 82 | 88 | 878.032 | 1
47674 | 47674 | 3 | 82 | 89 | 878.2531 | 1
47675 | 47675 | 3 | 82 | 90 | 878.3954 | 1
47676 | 47676 | 3 | 82 | 91 | 878.4998 | 1
47677 | 47677 | 3 | 82 | 92 | 878.5999 | 1
47678 | 47678 | 3 | 82 | 93 | 878.7004 | 1
47679 | 47679 | 3 | 82 | 94 | 878.7938 | 1
47680 | 47680 | 3 | 82 | 95 | 878.8788 | 1
47681 | 47681 | 3 | 82 | 96 | 878.9611 | 1
47682 | 47682 | 3 | 82 | 97 | 879.041 | 1
47683 | 47683 | 3 | 82 | 98 | 879.1168 | 1
47684 | 47684 | 3 | 82 | 99 | 879.1906 | 1
47685 | 47685 | 3 | 82 | 100 | 879.2642 | 1
47686 | 47686 | 3 | 82 | 101 | 879.3402 | 1
47687 | 47687 | 3 | 82 | 102 | 879.4219 | 1
47688 | 47688 | 3 | 82 | 103 | 879.5103 | 1
47689 | 47689 | 3 | 82 | 104 | 879.6029 | 1
47690 | 47690 | 3 | 82 | 105 | 879.6991 | 1
47691 | 47691 | 3 | 82 | 106 | 879.7972 | 1
47692 | 47692 | 3 | 82 | 107 | 879.8828 | 1
47693 | 47693 | 3 | 82 | 108 | 879.985 | 1
47694 | 47694 | 3 | 82 | 109 | 880.1299 | 1
47695 | 47695 | 3 | 82 | 110 | 880.6006 | 1
47696 | 47696 | 3 | 82 | 111 | 881.1999 | 1
47697 | 47697 | 3 | 82 | 112 | 881.8652 | 1
47698 | 47698 | 3 | 82 | 113 | 882.73 | 1
47699 | 47699 | 3 | 82 | 114 | 883.9779 | 1
47700 | 47700 | 3 | 82 | 115 | 885.9099 | 1
47701 | 47701 | 3 | 82 | 116 | -999 | 0
47702 | 47702 | 3 | 82 | 117 | -999 | 0
47703 | 47703 | 3 | 82 | 118 | -999 | 0
47704 | 47704 | 3 | 82 | 119 | -999 | 0
47705 | 47705 | 3 | 82 | 120 | -999 | 0
47706 | 47706 | 3 | 82 | 121 | -999 | 0
47707 | 47707 | 3 | 82 | 122 | -999 | 0
47708 | 47708 | 3 | 82 | 123 | -999 | 0
47709 | 47709 | 3 | 82 | 124 | -999 | 0
47710 | 47710 | 3 | 82 | 125 | -999 | 0
47711 | 47711 | 3 | 82 | 126 | -999 | 0
47712 | 47712 | 3 | 82 | 127 | -999 | 0
47713 | 47713 | 3 | 82 | 128 | -999 | 0
47714 | 47714 | 3 | 82 | 129 | -999 | 0
47715 | 47715 | 3 | 82 | 130 | -999 | 0
47716 | 47716 | 3 | 82 | 131 | -999 | 0
47717 | 47717 | 3 | 82 | 132 | -999 | 0
47718 | 47718 | 3 | 82 | 133 | -999 | 0
47719 | 47719 | 3 | 82 | 134 | -999 | 0
47720 | 47720 | 3 | 82 | 135 | -999 | 0
47721 | 47721 | 3 | 82 | 136 | -999 | 0
47722 | 47722 | 3 | 82 | 137 | -999 | 0
47723 | 47723 | 3 | 82 | 138 | -999 | 0
47724 | 47724 | 3 | 82 | 139 | -999 | 0
47725 | 47725 | 3 | 82 | 140 | -999 | 0
47726 | 47726 | 3 | 82 | 141 | -999 | 0
47727 | 47727 | 3 | 82 | 142 | -999 | 0
47728 | 47728 | 3 | 82 | 143 | -999 | 0
47729 | 47729 | 3 | 82 | 144 | -999 | 0
47730 | 47730 | 3 | 82 | 145 | -999 | 0
47731 | 47731 | 3 | 82 | 146 | -999 | 0
47732 | 47732 | 3 | 82 | 147 | -999 | 0
47733 | 47733 | 3 | 82 | 148 | -999 | 0
47734 | 47734 | 3 | 82 | 149 | -999 | 0
47735 | 47735 | 3 | 82 | 150 | -999 | 0
47736 | 47736 | 3 | 82 | 151 | -999 | 0
47737 | 47737 | 3 | 82 | 152 | -999 | 0
47738 | 47738 | 3 | 82 | 153 | -999 | 0
47739 | 47739 | 3 | 82 | 154 | -999 | 0
47740 | 47740 | 3 | 82 | 155 | -999 | 0
47741 | 47741 | 3 | 83 | 1 | -999 | 0
47742 | 47742 | 3 | 83 | 2 | -999 | 0
47743 | 47743 | 3 | 83 | 3 | -999 | 0
47744 | 47744 | 3 | 83 | 4 | 840.5974 | 1
47745 | 47745 | 3 | 83 | 5 | 840.2714 | 1
47746 | 47746 | 3 | 83 | 6 | 840.2434 | 1
47747 | 47747 | 3 | 83 | 7 | 841.2549 | 1
47748 | 47748 | 3 | 83 | 8 | 843.1501 | 1
47749 | 47749 | 3 | 83 | 9 | 844.8333 | 1
47750 | 47750 | 3 | 83 | 10 | 846.6704 | 1
47751 | 47751 | 3 | 83 | 11 | 848.9277 | 1
47752 | 47752 | 3 | 83 | 12 | 851.6641 | 1
47753 | 47753 | 3 | 83 | 13 | 855.2026 | 1
47754 | 47754 | 3 | 83 | 14 | 859.6897 | 1
47755 | 47755 | 3 | 83 | 15 | 860.7753 | 1
47756 | 47756 | 3 | 83 | 16 | 861.7995 | 1
47757 | 47757 | 3 | 83 | 17 | 862.8413 | 1
47758 | 47758 | 3 | 83 | 18 | 863.8424 | 1
47759 | 47759 | 3 | 83 | 19 | 864.7021 | 1
47760 | 47760 | 3 | 83 | 20 | 865.4163 | 1
47761 | 47761 | 3 | 83 | 21 | 865.9941 | 1
47762 | 47762 | 3 | 83 | 22 | 866.5142 | 1
47763 | 47763 | 3 | 83 | 23 | 867.0663 | 1
47764 | 47764 | 3 | 83 | 24 | 867.5693 | 1
47765 | 47765 | 3 | 83 | 25 | 867.9885 | 1
47766 | 47766 | 3 | 83 | 26 | 868.3578 | 1
47767 | 47767 | 3 | 83 | 27 | 868.6797 | 1
47768 | 47768 | 3 | 83 | 28 | 868.9397 | 1
47769 | 47769 | 3 | 83 | 29 | 869.1368 | 1
47770 | 47770 | 3 | 83 | 30 | 869.2838 | 1
47771 | 47771 | 3 | 83 | 31 | 869.4057 | 1
47772 | 47772 | 3 | 83 | 32 | 869.5215 | 1
47773 | 47773 | 3 | 83 | 33 | 869.6298 | 1
47774 | 47774 | 3 | 83 | 34 | 869.7266 | 1
47775 | 47775 | 3 | 83 | 35 | 869.8109 | 1
47776 | 47776 | 3 | 83 | 36 | 869.893 | 1
47777 | 47777 | 3 | 83 | 37 | 869.9564 | 1
47778 | 47778 | 3 | 83 | 38 | 869.9988 | 1
47779 | 47779 | 3 | 83 | 39 | 870.0262 | 1
47780 | 47780 | 3 | 83 | 40 | 870.0375 | 1
47781 | 47781 | 3 | 83 | 41 | 870.032 | 1
47782 | 47782 | 3 | 83 | 42 | 870.0061 | 1
47783 | 47783 | 3 | 83 | 43 | 869.9481 | 1
47784 | 47784 | 3 | 83 | 44 | 869.8727 | 1
47785 | 47785 | 3 | 83 | 45 | 869.7983 | 1
47786 | 47786 | 3 | 83 | 46 | 869.7024 | 1
47787 | 47787 | 3 | 83 | 47 | 869.6198 | 1
47788 | 47788 | 3 | 83 | 48 | 869.5737 | 1
47789 | 47789 | 3 | 83 | 49 | 869.5731 | 1
47790 | 47790 | 3 | 83 | 50 | 869.6254 | 1
47791 | 47791 | 3 | 83 | 51 | 869.7444 | 1
47792 | 47792 | 3 | 83 | 52 | 869.8976 | 1
47793 | 47793 | 3 | 83 | 53 | 870.0995 | 1
47794 | 47794 | 3 | 83 | 54 | 870.3466 | 1
47795 | 47795 | 3 | 83 | 55 | 870.6374 | 1
47796 | 47796 | 3 | 83 | 56 | 870.9744 | 1
47797 | 47797 | 3 | 83 | 57 | 871.4173 | 1
47798 | 47798 | 3 | 83 | 58 | 871.9554 | 1
47799 | 47799 | 3 | 83 | 59 | 872.5219 | 1
47800 | 47800 | 3 | 83 | 60 | 873.1787 | 1
47801 | 47801 | 3 | 83 | 61 | 873.8689 | 1
47802 | 47802 | 3 | 83 | 62 | 874.3448 | 1
47803 | 47803 | 3 | 83 | 63 | 874.717 | 1
47804 | 47804 | 3 | 83 | 64 | 875.0223 | 1
47805 | 47805 | 3 | 83 | 65 | 875.2202 | 1
47806 | 47806 | 3 | 83 | 66 | 875.3464 | 1
47807 | 47807 | 3 | 83 | 67 | 875.4585 | 1
47808 | 47808 | 3 | 83 | 68 | 875.5714 | 1
47809 | 47809 | 3 | 83 | 69 | 875.6895 | 1
47810 | 47810 | 3 | 83 | 70 | 875.8123 | 1
47811 | 47811 | 3 | 83 | 71 | 875.9534 | 1
47812 | 47812 | 3 | 83 | 72 | 876.0933 | 1
47813 | 47813 | 3 | 83 | 73 | 876.2164 | 1
47814 | 47814 | 3 | 83 | 74 | 876.3413 | 1
47815 | 47815 | 3 | 83 | 75 | 876.4702 | 1
47816 | 47816 | 3 | 83 | 76 | 876.6003 | 1
47817 | 47817 | 3 | 83 | 77 | 876.7294 | 1
47818 | 47818 | 3 | 83 | 78 | 876.8721 | 1
47819 | 47819 | 3 | 83 | 79 | 877.011 | 1
47820 | 47820 | 3 | 83 | 80 | 877.1339 | 1
47821 | 47821 | 3 | 83 | 81 | 877.2589 | 1
47822 | 47822 | 3 | 83 | 82 | 877.3879 | 1
47823 | 47823 | 3 | 83 | 83 | 877.521 | 1
47824 | 47824 | 3 | 83 | 84 | 877.6587 | 1
47825 | 47825 | 3 | 83 | 85 | 877.8239 | 1
47826 | 47826 | 3 | 83 | 86 | 878.0265 | 1
47827 | 47827 | 3 | 83 | 87 | 878.2576 | 1
47828 | 47828 | 3 | 83 | 88 | 878.4279 | 1
47829 | 47829 | 3 | 83 | 89 | 878.5443 | 1
47830 | 47830 | 3 | 83 | 90 | 878.6416 | 1
47831 | 47831 | 3 | 83 | 91 | 878.7261 | 1
47832 | 47832 | 3 | 83 | 92 | 878.8116 | 1
47833 | 47833 | 3 | 83 | 93 | 878.8985 | 1
47834 | 47834 | 3 | 83 | 94 | 878.9781 | 1
47835 | 47835 | 3 | 83 | 95 | 879.0511 | 1
47836 | 47836 | 3 | 83 | 96 | 879.1255 | 1
47837 | 47837 | 3 | 83 | 97 | 879.1982 | 1
47838 | 47838 | 3 | 83 | 98 | 879.2669 | 1
47839 | 47839 | 3 | 83 | 99 | 879.3362 | 1
47840 | 47840 | 3 | 83 | 100 | 879.4016 | 1
47841 | 47841 | 3 | 83 | 101 | 879.4674 | 1
47842 | 47842 | 3 | 83 | 102 | 879.5363 | 1
47843 | 47843 | 3 | 83 | 103 | 879.6101 | 1
47844 | 47844 | 3 | 83 | 104 | 879.6873 | 1
47845 | 47845 | 3 | 83 | 105 | 879.767 | 1
47846 | 47846 | 3 | 83 | 106 | 879.8478 | 1
47847 | 47847 | 3 | 83 | 107 | 879.9199 | 1
47848 | 47848 | 3 | 83 | 108 | 880.013 | 1
47849 | 47849 | 3 | 83 | 109 | 880.1727 | 1
47850 | 47850 | 3 | 83 | 110 | 880.7352 | 1
47851 | 47851 | 3 | 83 | 111 | 881.3362 | 1
47852 | 47852 | 3 | 83 | 112 | 882.0128 | 1
47853 | 47853 | 3 | 83 | 113 | 882.8732 | 1
47854 | 47854 | 3 | 83 | 114 | 884.1874 | 1
47855 | 47855 | 3 | 83 | 115 | -999 | 0
47856 | 47856 | 3 | 83 | 116 | -999 | 0
47857 | 47857 | 3 | 83 | 117 | -999 | 0
47858 | 47858 | 3 | 83 | 118 | -999 | 0
47859 | 47859 | 3 | 83 | 119 | -999 | 0
47860 | 47860 | 3 | 83 | 120 | -999 | 0
47861 | 47861 | 3 | 83 | 121 | -999 | 0
47862 | 47862 | 3 | 83 | 122 | -999 | 0
47863 | 47863 | 3 | 83 | 123 | -999 | 0
47864 | 47864 | 3 | 83 | 124 | -999 | 0
47865 | 47865 | 3 | 83 | 125 | -999 | 0
47866 | 47866 | 3 | 83 | 126 | -999 | 0
47867 | 47867 | 3 | 83 | 127 | -999 | 0
47868 | 47868 | 3 | 83 | 128 | -999 | 0
47869 | 47869 | 3 | 83 | 129 | -999 | 0
47870 | 47870 | 3 | 83 | 130 | -999 | 0
47871 | 47871 | 3 | 83 | 131 | -999 | 0
47872 | 47872 | 3 | 83 | 132 | -999 | 0
47873 | 47873 | 3 | 83 | 133 | -999 | 0
47874 | 47874 | 3 | 83 | 134 | -999 | 0
47875 | 47875 | 3 | 83 | 135 | -999 | 0
47876 | 47876 | 3 | 83 | 136 | -999 | 0
47877 | 47877 | 3 | 83 | 137 | -999 | 0
47878 | 47878 | 3 | 83 | 138 | -999 | 0
47879 | 47879 | 3 | 83 | 139 | -999 | 0
47880 | 47880 | 3 | 83 | 140 | -999 | 0
47881 | 47881 | 3 | 83 | 141 | -999 | 0
47882 | 47882 | 3 | 83 | 142 | -999 | 0
47883 | 47883 | 3 | 83 | 143 | -999 | 0
47884 | 47884 | 3 | 83 | 144 | -999 | 0
47885 | 47885 | 3 | 83 | 145 | -999 | 0
47886 | 47886 | 3 | 83 | 146 | -999 | 0
47887 | 47887 | 3 | 83 | 147 | -999 | 0
47888 | 47888 | 3 | 83 | 148 | -999 | 0
47889 | 47889 | 3 | 83 | 149 | -999 | 0
47890 | 47890 | 3 | 83 | 150 | -999 | 0
47891 | 47891 | 3 | 83 | 151 | -999 | 0
47892 | 47892 | 3 | 83 | 152 | -999 | 0
47893 | 47893 | 3 | 83 | 153 | -999 | 0
47894 | 47894 | 3 | 83 | 154 | -999 | 0
47895 | 47895 | 3 | 83 | 155 | -999 | 0
47896 | 47896 | 3 | 84 | 1 | -999 | 0
47897 | 47897 | 3 | 84 | 2 | -999 | 0
47898 | 47898 | 3 | 84 | 3 | -999 | 0
47899 | 47899 | 3 | 84 | 4 | 840.6088 | 1
47900 | 47900 | 3 | 84 | 5 | 840.3992 | 1
47901 | 47901 | 3 | 84 | 6 | 840.3051 | 1
47902 | 47902 | 3 | 84 | 7 | 841.218 | 1
47903 | 47903 | 3 | 84 | 8 | 842.9954 | 1
47904 | 47904 | 3 | 84 | 9 | 844.6359 | 1
47905 | 47905 | 3 | 84 | 10 | 846.4568 | 1
47906 | 47906 | 3 | 84 | 11 | 848.692 | 1
47907 | 47907 | 3 | 84 | 12 | 851.4308 | 1
47908 | 47908 | 3 | 84 | 13 | 854.9682 | 1
47909 | 47909 | 3 | 84 | 14 | 859.6188 | 1
47910 | 47910 | 3 | 84 | 15 | 860.7399 | 1
47911 | 47911 | 3 | 84 | 16 | 861.7762 | 1
47912 | 47912 | 3 | 84 | 17 | 862.8558 | 1
47913 | 47913 | 3 | 84 | 18 | 863.8885 | 1
47914 | 47914 | 3 | 84 | 19 | 864.7583 | 1
47915 | 47915 | 3 | 84 | 20 | 865.489 | 1
47916 | 47916 | 3 | 84 | 21 | 866.0964 | 1
47917 | 47917 | 3 | 84 | 22 | 866.6486 | 1
47918 | 47918 | 3 | 84 | 23 | 867.206 | 1
47919 | 47919 | 3 | 84 | 24 | 867.705 | 1
47920 | 47920 | 3 | 84 | 25 | 868.137 | 1
47921 | 47921 | 3 | 84 | 26 | 868.5212 | 1
47922 | 47922 | 3 | 84 | 27 | 868.8442 | 1
47923 | 47923 | 3 | 84 | 28 | 869.1061 | 1
47924 | 47924 | 3 | 84 | 29 | 869.3218 | 1
47925 | 47925 | 3 | 84 | 30 | 869.4931 | 1
47926 | 47926 | 3 | 84 | 31 | 869.6357 | 1
47927 | 47927 | 3 | 84 | 32 | 869.768 | 1
47928 | 47928 | 3 | 84 | 33 | 869.8884 | 1
47929 | 47929 | 3 | 84 | 34 | 869.9987 | 1
47930 | 47930 | 3 | 84 | 35 | 870.1017 | 1
47931 | 47931 | 3 | 84 | 36 | 870.212 | 1
47932 | 47932 | 3 | 84 | 37 | 870.3104 | 1
47933 | 47933 | 3 | 84 | 38 | 870.3831 | 1
47934 | 47934 | 3 | 84 | 39 | 870.4374 | 1
47935 | 47935 | 3 | 84 | 40 | 870.4758 | 1
47936 | 47936 | 3 | 84 | 41 | 870.5038 | 1
47937 | 47937 | 3 | 84 | 42 | 870.5267 | 1
47938 | 47938 | 3 | 84 | 43 | 870.5508 | 1
47939 | 47939 | 3 | 84 | 44 | 870.5694 | 1
47940 | 47940 | 3 | 84 | 45 | 870.5746 | 1
47941 | 47941 | 3 | 84 | 46 | 870.549 | 1
47942 | 47942 | 3 | 84 | 47 | 870.4451 | 1
47943 | 47943 | 3 | 84 | 48 | 870.3848 | 1
47944 | 47944 | 3 | 84 | 49 | 870.3771 | 1
47945 | 47945 | 3 | 84 | 50 | 870.4305 | 1
47946 | 47946 | 3 | 84 | 51 | 870.564 | 1
47947 | 47947 | 3 | 84 | 52 | 870.7339 | 1
47948 | 47948 | 3 | 84 | 53 | 870.9484 | 1
47949 | 47949 | 3 | 84 | 54 | 871.2036 | 1
47950 | 47950 | 3 | 84 | 55 | 871.5048 | 1
47951 | 47951 | 3 | 84 | 56 | 871.8663 | 1
47952 | 47952 | 3 | 84 | 57 | 872.3627 | 1
47953 | 47953 | 3 | 84 | 58 | 872.9939 | 1
47954 | 47954 | 3 | 84 | 59 | 873.6699 | 1
47955 | 47955 | 3 | 84 | 60 | 874.4418 | 1
47956 | 47956 | 3 | 84 | 61 | 874.8217 | 1
47957 | 47957 | 3 | 84 | 62 | 875.0786 | 1
47958 | 47958 | 3 | 84 | 63 | 875.27 | 1
47959 | 47959 | 3 | 84 | 64 | 875.4312 | 1
47960 | 47960 | 3 | 84 | 65 | 875.5532 | 1
47961 | 47961 | 3 | 84 | 66 | 875.6485 | 1
47962 | 47962 | 3 | 84 | 67 | 875.7439 | 1
47963 | 47963 | 3 | 84 | 68 | 875.8459 | 1
47964 | 47964 | 3 | 84 | 69 | 875.9561 | 1
47965 | 47965 | 3 | 84 | 70 | 876.0731 | 1
47966 | 47966 | 3 | 84 | 71 | 876.2103 | 1
47967 | 47967 | 3 | 84 | 72 | 876.3496 | 1
47968 | 47968 | 3 | 84 | 73 | 876.4748 | 1
47969 | 47969 | 3 | 84 | 74 | 876.601 | 1
47970 | 47970 | 3 | 84 | 75 | 876.73 | 1
47971 | 47971 | 3 | 84 | 76 | 876.861 | 1
47972 | 47972 | 3 | 84 | 77 | 876.9916 | 1
47973 | 47973 | 3 | 84 | 78 | 877.1359 | 1
47974 | 47974 | 3 | 84 | 79 | 877.2767 | 1
47975 | 47975 | 3 | 84 | 80 | 877.4011 | 1
47976 | 47976 | 3 | 84 | 81 | 877.5283 | 1
47977 | 47977 | 3 | 84 | 82 | 877.6605 | 1
47978 | 47978 | 3 | 84 | 83 | 877.8 | 1
47979 | 47979 | 3 | 84 | 84 | 877.9543 | 1
47980 | 47980 | 3 | 84 | 85 | 878.1902 | 1
47981 | 47981 | 3 | 84 | 86 | 878.4202 | 1
47982 | 47982 | 3 | 84 | 87 | 878.5503 | 1
47983 | 47983 | 3 | 84 | 88 | 878.6573 | 1
47984 | 47984 | 3 | 84 | 89 | 878.7505 | 1
47985 | 47985 | 3 | 84 | 90 | 878.8318 | 1
47986 | 47986 | 3 | 84 | 91 | 878.903 | 1
47987 | 47987 | 3 | 84 | 92 | 878.9766 | 1
47988 | 47988 | 3 | 84 | 93 | 879.0524 | 1
47989 | 47989 | 3 | 84 | 94 | 879.1218 | 1
47990 | 47990 | 3 | 84 | 95 | 879.187 | 1
47991 | 47991 | 3 | 84 | 96 | 879.2529 | 1
47992 | 47992 | 3 | 84 | 97 | 879.3196 | 1
47993 | 47993 | 3 | 84 | 98 | 879.3835 | 1
47994 | 47994 | 3 | 84 | 99 | 879.4461 | 1
47995 | 47995 | 3 | 84 | 100 | 879.5049 | 1
47996 | 47996 | 3 | 84 | 101 | 879.5659 | 1
47997 | 47997 | 3 | 84 | 102 | 879.6255 | 1
47998 | 47998 | 3 | 84 | 103 | 879.6881 | 1
47999 | 47999 | 3 | 84 | 104 | 879.7532 | 1
48000 | 48000 | 3 | 84 | 105 | 879.8201 | 1
48001 | 48001 | 3 | 84 | 106 | 879.8878 | 1
48002 | 48002 | 3 | 84 | 107 | 879.9503 | 1
48003 | 48003 | 3 | 84 | 108 | 880.0387 | 1
48004 | 48004 | 3 | 84 | 109 | 880.2242 | 1
48005 | 48005 | 3 | 84 | 110 | 880.8505 | 1
48006 | 48006 | 3 | 84 | 111 | 881.4531 | 1
48007 | 48007 | 3 | 84 | 112 | 882.1345 | 1
48008 | 48008 | 3 | 84 | 113 | 882.9819 | 1
48009 | 48009 | 3 | 84 | 114 | -999 | 0
48010 | 48010 | 3 | 84 | 115 | -999 | 0
48011 | 48011 | 3 | 84 | 116 | -999 | 0
48012 | 48012 | 3 | 84 | 117 | -999 | 0
48013 | 48013 | 3 | 84 | 118 | -999 | 0
48014 | 48014 | 3 | 84 | 119 | -999 | 0
48015 | 48015 | 3 | 84 | 120 | -999 | 0
48016 | 48016 | 3 | 84 | 121 | -999 | 0
48017 | 48017 | 3 | 84 | 122 | -999 | 0
48018 | 48018 | 3 | 84 | 123 | -999 | 0
48019 | 48019 | 3 | 84 | 124 | -999 | 0
48020 | 48020 | 3 | 84 | 125 | -999 | 0
48021 | 48021 | 3 | 84 | 126 | -999 | 0
48022 | 48022 | 3 | 84 | 127 | -999 | 0
48023 | 48023 | 3 | 84 | 128 | -999 | 0
48024 | 48024 | 3 | 84 | 129 | -999 | 0
48025 | 48025 | 3 | 84 | 130 | -999 | 0
48026 | 48026 | 3 | 84 | 131 | -999 | 0
48027 | 48027 | 3 | 84 | 132 | -999 | 0
48028 | 48028 | 3 | 84 | 133 | -999 | 0
48029 | 48029 | 3 | 84 | 134 | -999 | 0
48030 | 48030 | 3 | 84 | 135 | -999 | 0
48031 | 48031 | 3 | 84 | 136 | -999 | 0
48032 | 48032 | 3 | 84 | 137 | -999 | 0
48033 | 48033 | 3 | 84 | 138 | -999 | 0
48034 | 48034 | 3 | 84 | 139 | -999 | 0
48035 | 48035 | 3 | 84 | 140 | -999 | 0
48036 | 48036 | 3 | 84 | 141 | -999 | 0
48037 | 48037 | 3 | 84 | 142 | -999 | 0
48038 | 48038 | 3 | 84 | 143 | -999 | 0
48039 | 48039 | 3 | 84 | 144 | -999 | 0
48040 | 48040 | 3 | 84 | 145 | -999 | 0
48041 | 48041 | 3 | 84 | 146 | -999 | 0
48042 | 48042 | 3 | 84 | 147 | -999 | 0
48043 | 48043 | 3 | 84 | 148 | -999 | 0
48044 | 48044 | 3 | 84 | 149 | -999 | 0
48045 | 48045 | 3 | 84 | 150 | -999 | 0
48046 | 48046 | 3 | 84 | 151 | -999 | 0
48047 | 48047 | 3 | 84 | 152 | -999 | 0
48048 | 48048 | 3 | 84 | 153 | -999 | 0
48049 | 48049 | 3 | 84 | 154 | -999 | 0
48050 | 48050 | 3 | 84 | 155 | -999 | 0
48051 | 48051 | 3 | 85 | 1 | -999 | 0
48052 | 48052 | 3 | 85 | 2 | -999 | 0
48053 | 48053 | 3 | 85 | 3 | -999 | 0
48054 | 48054 | 3 | 85 | 4 | 840.6189 | 1
48055 | 48055 | 3 | 85 | 5 | 840.5032 | 1
48056 | 48056 | 3 | 85 | 6 | 840.3775 | 1
48057 | 48057 | 3 | 85 | 7 | 841.1894 | 1
48058 | 48058 | 3 | 85 | 8 | 842.8533 | 1
48059 | 48059 | 3 | 85 | 9 | 844.4537 | 1
48060 | 48060 | 3 | 85 | 10 | 846.2546 | 1
48061 | 48061 | 3 | 85 | 11 | 848.465 | 1
48062 | 48062 | 3 | 85 | 12 | 851.1936 | 1
48063 | 48063 | 3 | 85 | 13 | 854.728 | 1
48064 | 48064 | 3 | 85 | 14 | 859.5232 | 1
48065 | 48065 | 3 | 85 | 15 | 860.6821 | 1
48066 | 48066 | 3 | 85 | 16 | 861.7303 | 1
48067 | 48067 | 3 | 85 | 17 | 862.8529 | 1
48068 | 48068 | 3 | 85 | 18 | 863.9304 | 1
48069 | 48069 | 3 | 85 | 19 | 864.8205 | 1
48070 | 48070 | 3 | 85 | 20 | 865.5736 | 1
48071 | 48071 | 3 | 85 | 21 | 866.2044 | 1
48072 | 48072 | 3 | 85 | 22 | 866.7732 | 1
48073 | 48073 | 3 | 85 | 23 | 867.3199 | 1
48074 | 48074 | 3 | 85 | 24 | 867.8111 | 1
48075 | 48075 | 3 | 85 | 25 | 868.2486 | 1
48076 | 48076 | 3 | 85 | 26 | 868.633 | 1
48077 | 48077 | 3 | 85 | 27 | 868.9534 | 1
48078 | 48078 | 3 | 85 | 28 | 869.2233 | 1
48079 | 48079 | 3 | 85 | 29 | 869.4551 | 1
48080 | 48080 | 3 | 85 | 30 | 869.6403 | 1
48081 | 48081 | 3 | 85 | 31 | 869.7925 | 1
48082 | 48082 | 3 | 85 | 32 | 869.9333 | 1
48083 | 48083 | 3 | 85 | 33 | 870.0649 | 1
48084 | 48084 | 3 | 85 | 34 | 870.1894 | 1
48085 | 48085 | 3 | 85 | 35 | 870.308 | 1
48086 | 48086 | 3 | 85 | 36 | 870.4343 | 1
48087 | 48087 | 3 | 85 | 37 | 870.5475 | 1
48088 | 48088 | 3 | 85 | 38 | 870.6356 | 1
48089 | 48089 | 3 | 85 | 39 | 870.7119 | 1
48090 | 48090 | 3 | 85 | 40 | 870.7784 | 1
48091 | 48091 | 3 | 85 | 41 | 870.8396 | 1
48092 | 48092 | 3 | 85 | 42 | 870.9019 | 1
48093 | 48093 | 3 | 85 | 43 | 870.982 | 1
48094 | 48094 | 3 | 85 | 44 | 871.0693 | 1
48095 | 48095 | 3 | 85 | 45 | 871.1443 | 1
48096 | 48096 | 3 | 85 | 46 | 871.2051 | 1
48097 | 48097 | 3 | 85 | 47 | 871.2282 | 1
48098 | 48098 | 3 | 85 | 48 | 871.1862 | 1
48099 | 48099 | 3 | 85 | 49 | 871.2017 | 1
48100 | 48100 | 3 | 85 | 50 | 871.283 | 1
48101 | 48101 | 3 | 85 | 51 | 871.4371 | 1
48102 | 48102 | 3 | 85 | 52 | 871.6174 | 1
48103 | 48103 | 3 | 85 | 53 | 871.8361 | 1
48104 | 48104 | 3 | 85 | 54 | 872.0946 | 1
48105 | 48105 | 3 | 85 | 55 | 872.4049 | 1
48106 | 48106 | 3 | 85 | 56 | 872.784 | 1
48107 | 48107 | 3 | 85 | 57 | 873.3069 | 1
48108 | 48108 | 3 | 85 | 58 | 873.978 | 1
48109 | 48109 | 3 | 85 | 59 | 874.7011 | 1
48110 | 48110 | 3 | 85 | 60 | 875.06 | 1
48111 | 48111 | 3 | 85 | 61 | 875.2759 | 1
48112 | 48112 | 3 | 85 | 62 | 875.4351 | 1
48113 | 48113 | 3 | 85 | 63 | 875.5657 | 1
48114 | 48114 | 3 | 85 | 64 | 875.6931 | 1
48115 | 48115 | 3 | 85 | 65 | 875.8051 | 1
48116 | 48116 | 3 | 85 | 66 | 875.9 | 1
48117 | 48117 | 3 | 85 | 67 | 875.9962 | 1
48118 | 48118 | 3 | 85 | 68 | 876.0978 | 1
48119 | 48119 | 3 | 85 | 69 | 876.2072 | 1
48120 | 48120 | 3 | 85 | 70 | 876.3232 | 1
48121 | 48121 | 3 | 85 | 71 | 876.4602 | 1
48122 | 48122 | 3 | 85 | 72 | 876.6008 | 1
48123 | 48123 | 3 | 85 | 73 | 876.7281 | 1
48124 | 48124 | 3 | 85 | 74 | 876.8558 | 1
48125 | 48125 | 3 | 85 | 75 | 876.9856 | 1
48126 | 48126 | 3 | 85 | 76 | 877.117 | 1
48127 | 48127 | 3 | 85 | 77 | 877.2477 | 1
48128 | 48128 | 3 | 85 | 78 | 877.3919 | 1
48129 | 48129 | 3 | 85 | 79 | 877.5328 | 1
48130 | 48130 | 3 | 85 | 80 | 877.6576 | 1
48131 | 48131 | 3 | 85 | 81 | 877.7867 | 1
48132 | 48132 | 3 | 85 | 82 | 877.9254 | 1
48133 | 48133 | 3 | 85 | 83 | 878.0936 | 1
48134 | 48134 | 3 | 85 | 84 | 878.3331 | 1
48135 | 48135 | 3 | 85 | 85 | 878.525 | 1
48136 | 48136 | 3 | 85 | 86 | 878.6544 | 1
48137 | 48137 | 3 | 85 | 87 | 878.754 | 1
48138 | 48138 | 3 | 85 | 88 | 878.8434 | 1
48139 | 48139 | 3 | 85 | 89 | 878.9223 | 1
48140 | 48140 | 3 | 85 | 90 | 878.99 | 1
48141 | 48141 | 3 | 85 | 91 | 879.0513 | 1
48142 | 48142 | 3 | 85 | 92 | 879.1165 | 1
48143 | 48143 | 3 | 85 | 93 | 879.1843 | 1
48144 | 48144 | 3 | 85 | 94 | 879.2474 | 1
48145 | 48145 | 3 | 85 | 95 | 879.3061 | 1
48146 | 48146 | 3 | 85 | 96 | 879.3665 | 1
48147 | 48147 | 3 | 85 | 97 | 879.4286 | 1
48148 | 48148 | 3 | 85 | 98 | 879.4869 | 1
48149 | 48149 | 3 | 85 | 99 | 879.5402 | 1
48150 | 48150 | 3 | 85 | 100 | 879.5913 | 1
48151 | 48151 | 3 | 85 | 101 | 879.6475 | 1
48152 | 48152 | 3 | 85 | 102 | 879.6993 | 1
48153 | 48153 | 3 | 85 | 103 | 879.7526 | 1
48154 | 48154 | 3 | 85 | 104 | 879.8075 | 1
48155 | 48155 | 3 | 85 | 105 | 879.864 | 1
48156 | 48156 | 3 | 85 | 106 | 879.9213 | 1
48157 | 48157 | 3 | 85 | 107 | 879.9772 | 1
48158 | 48158 | 3 | 85 | 108 | 880.0643 | 1
48159 | 48159 | 3 | 85 | 109 | 880.2883 | 1
48160 | 48160 | 3 | 85 | 110 | 880.9575 | 1
48161 | 48161 | 3 | 85 | 111 | 881.5596 | 1
48162 | 48162 | 3 | 85 | 112 | 882.2416 | 1
48163 | 48163 | 3 | 85 | 113 | 883.0649 | 1
48164 | 48164 | 3 | 85 | 114 | -999 | 0
48165 | 48165 | 3 | 85 | 115 | -999 | 0
48166 | 48166 | 3 | 85 | 116 | -999 | 0
48167 | 48167 | 3 | 85 | 117 | -999 | 0
48168 | 48168 | 3 | 85 | 118 | -999 | 0
48169 | 48169 | 3 | 85 | 119 | -999 | 0
48170 | 48170 | 3 | 85 | 120 | -999 | 0
48171 | 48171 | 3 | 85 | 121 | -999 | 0
48172 | 48172 | 3 | 85 | 122 | -999 | 0
48173 | 48173 | 3 | 85 | 123 | -999 | 0
48174 | 48174 | 3 | 85 | 124 | -999 | 0
48175 | 48175 | 3 | 85 | 125 | -999 | 0
48176 | 48176 | 3 | 85 | 126 | -999 | 0
48177 | 48177 | 3 | 85 | 127 | -999 | 0
48178 | 48178 | 3 | 85 | 128 | -999 | 0
48179 | 48179 | 3 | 85 | 129 | -999 | 0
48180 | 48180 | 3 | 85 | 130 | -999 | 0
48181 | 48181 | 3 | 85 | 131 | -999 | 0
48182 | 48182 | 3 | 85 | 132 | -999 | 0
48183 | 48183 | 3 | 85 | 133 | -999 | 0
48184 | 48184 | 3 | 85 | 134 | -999 | 0
48185 | 48185 | 3 | 85 | 135 | -999 | 0
48186 | 48186 | 3 | 85 | 136 | -999 | 0
48187 | 48187 | 3 | 85 | 137 | -999 | 0
48188 | 48188 | 3 | 85 | 138 | -999 | 0
48189 | 48189 | 3 | 85 | 139 | -999 | 0
48190 | 48190 | 3 | 85 | 140 | -999 | 0
48191 | 48191 | 3 | 85 | 141 | -999 | 0
48192 | 48192 | 3 | 85 | 142 | -999 | 0
48193 | 48193 | 3 | 85 | 143 | -999 | 0
48194 | 48194 | 3 | 85 | 144 | -999 | 0
48195 | 48195 | 3 | 85 | 145 | -999 | 0
48196 | 48196 | 3 | 85 | 146 | -999 | 0
48197 | 48197 | 3 | 85 | 147 | -999 | 0
48198 | 48198 | 3 | 85 | 148 | -999 | 0
48199 | 48199 | 3 | 85 | 149 | -999 | 0
48200 | 48200 | 3 | 85 | 150 | -999 | 0
48201 | 48201 | 3 | 85 | 151 | -999 | 0
48202 | 48202 | 3 | 85 | 152 | -999 | 0
48203 | 48203 | 3 | 85 | 153 | -999 | 0
48204 | 48204 | 3 | 85 | 154 | -999 | 0
48205 | 48205 | 3 | 85 | 155 | -999 | 0
48206 | 48206 | 3 | 86 | 1 | -999 | 0
48207 | 48207 | 3 | 86 | 2 | -999 | 0
48208 | 48208 | 3 | 86 | 3 | -999 | 0
48209 | 48209 | 3 | 86 | 4 | 840.6243 | 1
48210 | 48210 | 3 | 86 | 5 | 840.6101 | 1
48211 | 48211 | 3 | 86 | 6 | 840.4288 | 1
48212 | 48212 | 3 | 86 | 7 | 841.1567 | 1
48213 | 48213 | 3 | 86 | 8 | 842.7114 | 1
48214 | 48214 | 3 | 86 | 9 | 844.2676 | 1
48215 | 48215 | 3 | 86 | 10 | 846.0446 | 1
48216 | 48216 | 3 | 86 | 11 | 848.2279 | 1
48217 | 48217 | 3 | 86 | 12 | 850.9398 | 1
48218 | 48218 | 3 | 86 | 13 | 854.4583 | 1
48219 | 48219 | 3 | 86 | 14 | 859.402 | 1
48220 | 48220 | 3 | 86 | 15 | 860.6006 | 1
48221 | 48221 | 3 | 86 | 16 | 861.6586 | 1
48222 | 48222 | 3 | 86 | 17 | 862.823 | 1
48223 | 48223 | 3 | 86 | 18 | 863.958 | 1
48224 | 48224 | 3 | 86 | 19 | 864.8929 | 1
48225 | 48225 | 3 | 86 | 20 | 865.6799 | 1
48226 | 48226 | 3 | 86 | 21 | 866.3231 | 1
48227 | 48227 | 3 | 86 | 22 | 866.8936 | 1
48228 | 48228 | 3 | 86 | 23 | 867.4273 | 1
48229 | 48229 | 3 | 86 | 24 | 867.9126 | 1
48230 | 48230 | 3 | 86 | 25 | 868.3492 | 1
48231 | 48231 | 3 | 86 | 26 | 868.7313 | 1
48232 | 48232 | 3 | 86 | 27 | 869.0553 | 1
48233 | 48233 | 3 | 86 | 28 | 869.3349 | 1
48234 | 48234 | 3 | 86 | 29 | 869.5771 | 1
48235 | 48235 | 3 | 86 | 30 | 869.7704 | 1
48236 | 48236 | 3 | 86 | 31 | 869.9299 | 1
48237 | 48237 | 3 | 86 | 32 | 870.0797 | 1
48238 | 48238 | 3 | 86 | 33 | 870.2223 | 1
48239 | 48239 | 3 | 86 | 34 | 870.3586 | 1
48240 | 48240 | 3 | 86 | 35 | 870.4883 | 1
48241 | 48241 | 3 | 86 | 36 | 870.6257 | 1
48242 | 48242 | 3 | 86 | 37 | 870.7507 | 1
48243 | 48243 | 3 | 86 | 38 | 870.8528 | 1
48244 | 48244 | 3 | 86 | 39 | 870.9481 | 1
48245 | 48245 | 3 | 86 | 40 | 871.0389 | 1
48246 | 48246 | 3 | 86 | 41 | 871.1304 | 1
48247 | 48247 | 3 | 86 | 42 | 871.2308 | 1
48248 | 48248 | 3 | 86 | 43 | 871.3617 | 1
48249 | 48249 | 3 | 86 | 44 | 871.5017 | 1
48250 | 48250 | 3 | 86 | 45 | 871.6264 | 1
48251 | 48251 | 3 | 86 | 46 | 871.7438 | 1
48252 | 48252 | 3 | 86 | 47 | 871.8469 | 1
48253 | 48253 | 3 | 86 | 48 | 871.9294 | 1
48254 | 48254 | 3 | 86 | 49 | 872.0166 | 1
48255 | 48255 | 3 | 86 | 50 | 872.1578 | 1
48256 | 48256 | 3 | 86 | 51 | 872.3461 | 1
48257 | 48257 | 3 | 86 | 52 | 872.541 | 1
48258 | 48258 | 3 | 86 | 53 | 872.7638 | 1
48259 | 48259 | 3 | 86 | 54 | 873.0198 | 1
48260 | 48260 | 3 | 86 | 55 | 873.321 | 1
48261 | 48261 | 3 | 86 | 56 | 873.6758 | 1
48262 | 48262 | 3 | 86 | 57 | 874.1416 | 1
48263 | 48263 | 3 | 86 | 58 | 874.6921 | 1
48264 | 48264 | 3 | 86 | 59 | 875.2089 | 1
48265 | 48265 | 3 | 86 | 60 | 875.4324 | 1
48266 | 48266 | 3 | 86 | 61 | 875.5736 | 1
48267 | 48267 | 3 | 86 | 62 | 875.6898 | 1
48268 | 48268 | 3 | 86 | 63 | 875.7977 | 1
48269 | 48269 | 3 | 86 | 64 | 875.9159 | 1
48270 | 48270 | 3 | 86 | 65 | 876.0303 | 1
48271 | 48271 | 3 | 86 | 66 | 876.1306 | 1
48272 | 48272 | 3 | 86 | 67 | 876.2326 | 1
48273 | 48273 | 3 | 86 | 68 | 876.3396 | 1
48274 | 48274 | 3 | 86 | 69 | 876.4531 | 1
48275 | 48275 | 3 | 86 | 70 | 876.5724 | 1
48276 | 48276 | 3 | 86 | 71 | 876.7124 | 1
48277 | 48277 | 3 | 86 | 72 | 876.8558 | 1
48278 | 48278 | 3 | 86 | 73 | 876.9854 | 1
48279 | 48279 | 3 | 86 | 74 | 877.1146 | 1
48280 | 48280 | 3 | 86 | 75 | 877.2447 | 1
48281 | 48281 | 3 | 86 | 76 | 877.3754 | 1
48282 | 48282 | 3 | 86 | 77 | 877.5044 | 1
48283 | 48283 | 3 | 86 | 78 | 877.6454 | 1
48284 | 48284 | 3 | 86 | 79 | 877.784 | 1
48285 | 48285 | 3 | 86 | 80 | 877.9083 | 1
48286 | 48286 | 3 | 86 | 81 | 878.04 | 1
48287 | 48287 | 3 | 86 | 82 | 878.1915 | 1
48288 | 48288 | 3 | 86 | 83 | 878.4266 | 1
48289 | 48289 | 3 | 86 | 84 | 878.6086 | 1
48290 | 48290 | 3 | 86 | 85 | 878.7388 | 1
48291 | 48291 | 3 | 86 | 86 | 878.846 | 1
48292 | 48292 | 3 | 86 | 87 | 878.9315 | 1
48293 | 48293 | 3 | 86 | 88 | 879.008 | 1
48294 | 48294 | 3 | 86 | 89 | 879.0745 | 1
48295 | 48295 | 3 | 86 | 90 | 879.1315 | 1
48296 | 48296 | 3 | 86 | 91 | 879.1851 | 1
48297 | 48297 | 3 | 86 | 92 | 879.2427 | 1
48298 | 48298 | 3 | 86 | 93 | 879.303 | 1
48299 | 48299 | 3 | 86 | 94 | 879.3598 | 1
48300 | 48300 | 3 | 86 | 95 | 879.4139 | 1
48301 | 48301 | 3 | 86 | 96 | 879.4725 | 1
48302 | 48302 | 3 | 86 | 97 | 879.53 | 1
48303 | 48303 | 3 | 86 | 98 | 879.5807 | 1
48304 | 48304 | 3 | 86 | 99 | 879.6278 | 1
48305 | 48305 | 3 | 86 | 100 | 879.6705 | 1
48306 | 48306 | 3 | 86 | 101 | 879.7178 | 1
48307 | 48307 | 3 | 86 | 102 | 879.7623 | 1
48308 | 48308 | 3 | 86 | 103 | 879.8073 | 1
48309 | 48309 | 3 | 86 | 104 | 879.8533 | 1
48310 | 48310 | 3 | 86 | 105 | 879.9012 | 1
48311 | 48311 | 3 | 86 | 106 | 879.9504 | 1
48312 | 48312 | 3 | 86 | 107 | 880.0021 | 1
48313 | 48313 | 3 | 86 | 108 | 880.0908 | 1
48314 | 48314 | 3 | 86 | 109 | 880.3712 | 1
48315 | 48315 | 3 | 86 | 110 | 881.0607 | 1
48316 | 48316 | 3 | 86 | 111 | 881.6605 | 1
48317 | 48317 | 3 | 86 | 112 | 882.3434 | 1
48318 | 48318 | 3 | 86 | 113 | 883.129 | 1
48319 | 48319 | 3 | 86 | 114 | -999 | 0
48320 | 48320 | 3 | 86 | 115 | -999 | 0
48321 | 48321 | 3 | 86 | 116 | -999 | 0
48322 | 48322 | 3 | 86 | 117 | -999 | 0
48323 | 48323 | 3 | 86 | 118 | -999 | 0
48324 | 48324 | 3 | 86 | 119 | -999 | 0
48325 | 48325 | 3 | 86 | 120 | -999 | 0
48326 | 48326 | 3 | 86 | 121 | -999 | 0
48327 | 48327 | 3 | 86 | 122 | -999 | 0
48328 | 48328 | 3 | 86 | 123 | -999 | 0
48329 | 48329 | 3 | 86 | 124 | -999 | 0
48330 | 48330 | 3 | 86 | 125 | -999 | 0
48331 | 48331 | 3 | 86 | 126 | -999 | 0
48332 | 48332 | 3 | 86 | 127 | -999 | 0
48333 | 48333 | 3 | 86 | 128 | -999 | 0
48334 | 48334 | 3 | 86 | 129 | -999 | 0
48335 | 48335 | 3 | 86 | 130 | -999 | 0
48336 | 48336 | 3 | 86 | 131 | -999 | 0
48337 | 48337 | 3 | 86 | 132 | -999 | 0
48338 | 48338 | 3 | 86 | 133 | -999 | 0
48339 | 48339 | 3 | 86 | 134 | -999 | 0
48340 | 48340 | 3 | 86 | 135 | -999 | 0
48341 | 48341 | 3 | 86 | 136 | -999 | 0
48342 | 48342 | 3 | 86 | 137 | -999 | 0
48343 | 48343 | 3 | 86 | 138 | -999 | 0
48344 | 48344 | 3 | 86 | 139 | -999 | 0
48345 | 48345 | 3 | 86 | 140 | -999 | 0
48346 | 48346 | 3 | 86 | 141 | -999 | 0
48347 | 48347 | 3 | 86 | 142 | -999 | 0
48348 | 48348 | 3 | 86 | 143 | -999 | 0
48349 | 48349 | 3 | 86 | 144 | -999 | 0
48350 | 48350 | 3 | 86 | 145 | -999 | 0
48351 | 48351 | 3 | 86 | 146 | -999 | 0
48352 | 48352 | 3 | 86 | 147 | -999 | 0
48353 | 48353 | 3 | 86 | 148 | -999 | 0
48354 | 48354 | 3 | 86 | 149 | -999 | 0
48355 | 48355 | 3 | 86 | 150 | -999 | 0
48356 | 48356 | 3 | 86 | 151 | -999 | 0
48357 | 48357 | 3 | 86 | 152 | -999 | 0
48358 | 48358 | 3 | 86 | 153 | -999 | 0
48359 | 48359 | 3 | 86 | 154 | -999 | 0
48360 | 48360 | 3 | 86 | 155 | -999 | 0
48361 | 48361 | 3 | 87 | 1 | -999 | 0
48362 | 48362 | 3 | 87 | 2 | -999 | 0
48363 | 48363 | 3 | 87 | 3 | -999 | 0
48364 | 48364 | 3 | 87 | 4 | 840.6075 | 1
48365 | 48365 | 3 | 87 | 5 | 840.6332 | 1
48366 | 48366 | 3 | 87 | 6 | 840.4772 | 1
48367 | 48367 | 3 | 87 | 7 | 841.1198 | 1
48368 | 48368 | 3 | 87 | 8 | 842.5663 | 1
48369 | 48369 | 3 | 87 | 9 | 844.0734 | 1
48370 | 48370 | 3 | 87 | 10 | 845.8231 | 1
48371 | 48371 | 3 | 87 | 11 | 847.9808 | 1
48372 | 48372 | 3 | 87 | 12 | 850.6729 | 1
48373 | 48373 | 3 | 87 | 13 | 854.1563 | 1
48374 | 48374 | 3 | 87 | 14 | 859.2462 | 1
48375 | 48375 | 3 | 87 | 15 | 860.5032 | 1
48376 | 48376 | 3 | 87 | 16 | 861.5595 | 1
48377 | 48377 | 3 | 87 | 17 | 862.7648 | 1
48378 | 48378 | 3 | 87 | 18 | 863.9695 | 1
48379 | 48379 | 3 | 87 | 19 | 864.9698 | 1
48380 | 48380 | 3 | 87 | 20 | 865.8048 | 1
48381 | 48381 | 3 | 87 | 21 | 866.4522 | 1
48382 | 48382 | 3 | 87 | 22 | 867.0135 | 1
48383 | 48383 | 3 | 87 | 23 | 867.5344 | 1
48384 | 48384 | 3 | 87 | 24 | 868.0147 | 1
48385 | 48385 | 3 | 87 | 25 | 868.4489 | 1
48386 | 48386 | 3 | 87 | 26 | 868.8306 | 1
48387 | 48387 | 3 | 87 | 27 | 869.1615 | 1
48388 | 48388 | 3 | 87 | 28 | 869.451 | 1
48389 | 48389 | 3 | 87 | 29 | 869.7018 | 1
48390 | 48390 | 3 | 87 | 30 | 869.9017 | 1
48391 | 48391 | 3 | 87 | 31 | 870.0685 | 1
48392 | 48392 | 3 | 87 | 32 | 870.2271 | 1
48393 | 48393 | 3 | 87 | 33 | 870.3787 | 1
48394 | 48394 | 3 | 87 | 34 | 870.5238 | 1
48395 | 48395 | 3 | 87 | 35 | 870.6619 | 1
48396 | 48396 | 3 | 87 | 36 | 870.8099 | 1
48397 | 48397 | 3 | 87 | 37 | 870.9483 | 1
48398 | 48398 | 3 | 87 | 38 | 871.0652 | 1
48399 | 48399 | 3 | 87 | 39 | 871.1778 | 1
48400 | 48400 | 3 | 87 | 40 | 871.2899 | 1
48401 | 48401 | 3 | 87 | 41 | 871.4092 | 1
48402 | 48402 | 3 | 87 | 42 | 871.5454 | 1
48403 | 48403 | 3 | 87 | 43 | 871.7245 | 1
48404 | 48404 | 3 | 87 | 44 | 871.9128 | 1
48405 | 48405 | 3 | 87 | 45 | 872.0818 | 1
48406 | 48406 | 3 | 87 | 46 | 872.2487 | 1
48407 | 48407 | 3 | 87 | 47 | 872.4199 | 1
48408 | 48408 | 3 | 87 | 48 | 872.6057 | 1
48409 | 48409 | 3 | 87 | 49 | 872.7659 | 1
48410 | 48410 | 3 | 87 | 50 | 872.9766 | 1
48411 | 48411 | 3 | 87 | 51 | 873.2115 | 1
48412 | 48412 | 3 | 87 | 52 | 873.4298 | 1
48413 | 48413 | 3 | 87 | 53 | 873.6601 | 1
48414 | 48414 | 3 | 87 | 54 | 873.8994 | 1
48415 | 48415 | 3 | 87 | 55 | 874.1674 | 1
48416 | 48416 | 3 | 87 | 56 | 874.4695 | 1
48417 | 48417 | 3 | 87 | 57 | 874.8536 | 1
48418 | 48418 | 3 | 87 | 58 | 875.3004 | 1
48419 | 48419 | 3 | 87 | 59 | 875.5669 | 1
48420 | 48420 | 3 | 87 | 60 | 875.707 | 1
48421 | 48421 | 3 | 87 | 61 | 875.8129 | 1
48422 | 48422 | 3 | 87 | 62 | 875.9118 | 1
48423 | 48423 | 3 | 87 | 63 | 876.0114 | 1
48424 | 48424 | 3 | 87 | 64 | 876.126 | 1
48425 | 48425 | 3 | 87 | 65 | 876.2422 | 1
48426 | 48426 | 3 | 87 | 66 | 876.3467 | 1
48427 | 48427 | 3 | 87 | 67 | 876.4547 | 1
48428 | 48428 | 3 | 87 | 68 | 876.5682 | 1
48429 | 48429 | 3 | 87 | 69 | 876.6876 | 1
48430 | 48430 | 3 | 87 | 70 | 876.8119 | 1
48431 | 48431 | 3 | 87 | 71 | 876.9567 | 1
48432 | 48432 | 3 | 87 | 72 | 877.1038 | 1
48433 | 48433 | 3 | 87 | 73 | 877.2354 | 1
48434 | 48434 | 3 | 87 | 74 | 877.3652 | 1
48435 | 48435 | 3 | 87 | 75 | 877.4944 | 1
48436 | 48436 | 3 | 87 | 76 | 877.6225 | 1
48437 | 48437 | 3 | 87 | 77 | 877.7471 | 1
48438 | 48438 | 3 | 87 | 78 | 877.8828 | 1
48439 | 48439 | 3 | 87 | 79 | 878.0184 | 1
48440 | 48440 | 3 | 87 | 80 | 878.1426 | 1
48441 | 48441 | 3 | 87 | 81 | 878.2797 | 1
48442 | 48442 | 3 | 87 | 82 | 878.4642 | 1
48443 | 48443 | 3 | 87 | 83 | 878.6857 | 1
48444 | 48444 | 3 | 87 | 84 | 878.8077 | 1
48445 | 48445 | 3 | 87 | 85 | 878.9169 | 1
48446 | 48446 | 3 | 87 | 86 | 879.01 | 1
48447 | 48447 | 3 | 87 | 87 | 879.0837 | 1
48448 | 48448 | 3 | 87 | 88 | 879.1482 | 1
48449 | 48449 | 3 | 87 | 89 | 879.2029 | 1
48450 | 48450 | 3 | 87 | 90 | 879.2509 | 1
48451 | 48451 | 3 | 87 | 91 | 879.2974 | 1
48452 | 48452 | 3 | 87 | 92 | 879.3482 | 1
48453 | 48453 | 3 | 87 | 93 | 879.4019 | 1
48454 | 48454 | 3 | 87 | 94 | 879.4535 | 1
48455 | 48455 | 3 | 87 | 95 | 879.5057 | 1
48456 | 48456 | 3 | 87 | 96 | 879.5621 | 1
48457 | 48457 | 3 | 87 | 97 | 879.6146 | 1
48458 | 48458 | 3 | 87 | 98 | 879.6594 | 1
48459 | 48459 | 3 | 87 | 99 | 879.7006 | 1
48460 | 48460 | 3 | 87 | 100 | 879.7369 | 1
48461 | 48461 | 3 | 87 | 101 | 879.7755 | 1
48462 | 48462 | 3 | 87 | 102 | 879.8134 | 1
48463 | 48463 | 3 | 87 | 103 | 879.8513 | 1
48464 | 48464 | 3 | 87 | 104 | 879.89 | 1
48465 | 48465 | 3 | 87 | 105 | 879.9316 | 1
48466 | 48466 | 3 | 87 | 106 | 879.9747 | 1
48467 | 48467 | 3 | 87 | 107 | 880.0244 | 1
48468 | 48468 | 3 | 87 | 108 | 880.1188 | 1
48469 | 48469 | 3 | 87 | 109 | 880.47 | 1
48470 | 48470 | 3 | 87 | 110 | 881.1565 | 1
48471 | 48471 | 3 | 87 | 111 | 881.7505 | 1
48472 | 48472 | 3 | 87 | 112 | 882.4343 | 1
48473 | 48473 | 3 | 87 | 113 | -999 | 0
48474 | 48474 | 3 | 87 | 114 | -999 | 0
48475 | 48475 | 3 | 87 | 115 | -999 | 0
48476 | 48476 | 3 | 87 | 116 | -999 | 0
48477 | 48477 | 3 | 87 | 117 | -999 | 0
48478 | 48478 | 3 | 87 | 118 | -999 | 0
48479 | 48479 | 3 | 87 | 119 | -999 | 0
48480 | 48480 | 3 | 87 | 120 | -999 | 0
48481 | 48481 | 3 | 87 | 121 | -999 | 0
48482 | 48482 | 3 | 87 | 122 | -999 | 0
48483 | 48483 | 3 | 87 | 123 | -999 | 0
48484 | 48484 | 3 | 87 | 124 | -999 | 0
48485 | 48485 | 3 | 87 | 125 | -999 | 0
48486 | 48486 | 3 | 87 | 126 | -999 | 0
48487 | 48487 | 3 | 87 | 127 | -999 | 0
48488 | 48488 | 3 | 87 | 128 | -999 | 0
48489 | 48489 | 3 | 87 | 129 | -999 | 0
48490 | 48490 | 3 | 87 | 130 | -999 | 0
48491 | 48491 | 3 | 87 | 131 | -999 | 0
48492 | 48492 | 3 | 87 | 132 | -999 | 0
48493 | 48493 | 3 | 87 | 133 | -999 | 0
48494 | 48494 | 3 | 87 | 134 | -999 | 0
48495 | 48495 | 3 | 87 | 135 | -999 | 0
48496 | 48496 | 3 | 87 | 136 | -999 | 0
48497 | 48497 | 3 | 87 | 137 | -999 | 0
48498 | 48498 | 3 | 87 | 138 | -999 | 0
48499 | 48499 | 3 | 87 | 139 | -999 | 0
48500 | 48500 | 3 | 87 | 140 | -999 | 0
48501 | 48501 | 3 | 87 | 141 | -999 | 0
48502 | 48502 | 3 | 87 | 142 | -999 | 0
48503 | 48503 | 3 | 87 | 143 | -999 | 0
48504 | 48504 | 3 | 87 | 144 | -999 | 0
48505 | 48505 | 3 | 87 | 145 | -999 | 0
48506 | 48506 | 3 | 87 | 146 | -999 | 0
48507 | 48507 | 3 | 87 | 147 | -999 | 0
48508 | 48508 | 3 | 87 | 148 | -999 | 0
48509 | 48509 | 3 | 87 | 149 | -999 | 0
48510 | 48510 | 3 | 87 | 150 | -999 | 0
48511 | 48511 | 3 | 87 | 151 | -999 | 0
48512 | 48512 | 3 | 87 | 152 | -999 | 0
48513 | 48513 | 3 | 87 | 153 | -999 | 0
48514 | 48514 | 3 | 87 | 154 | -999 | 0
48515 | 48515 | 3 | 87 | 155 | -999 | 0
48516 | 48516 | 3 | 88 | 1 | -999 | 0
48517 | 48517 | 3 | 88 | 2 | -999 | 0
48518 | 48518 | 3 | 88 | 3 | -999 | 0
48519 | 48519 | 3 | 88 | 4 | -999 | 0
48520 | 48520 | 3 | 88 | 5 | 840.6469 | 1
48521 | 48521 | 3 | 88 | 6 | 840.5264 | 1
48522 | 48522 | 3 | 88 | 7 | 841.0844 | 1
48523 | 48523 | 3 | 88 | 8 | 842.4223 | 1
48524 | 48524 | 3 | 88 | 9 | 843.8737 | 1
48525 | 48525 | 3 | 88 | 10 | 845.5917 | 1
48526 | 48526 | 3 | 88 | 11 | 847.7233 | 1
48527 | 48527 | 3 | 88 | 12 | 850.3942 | 1
48528 | 48528 | 3 | 88 | 13 | 853.8121 | 1
48529 | 48529 | 3 | 88 | 14 | 859.0101 | 1
48530 | 48530 | 3 | 88 | 15 | 860.3938 | 1
48531 | 48531 | 3 | 88 | 16 | 861.4252 | 1
48532 | 48532 | 3 | 88 | 17 | 862.6719 | 1
48533 | 48533 | 3 | 88 | 18 | 863.9615 | 1
48534 | 48534 | 3 | 88 | 19 | 865.0508 | 1
48535 | 48535 | 3 | 88 | 20 | 865.9495 | 1
48536 | 48536 | 3 | 88 | 21 | 866.5923 | 1
48537 | 48537 | 3 | 88 | 22 | 867.1361 | 1
48538 | 48538 | 3 | 88 | 23 | 867.6432 | 1
48539 | 48539 | 3 | 88 | 24 | 868.12 | 1
48540 | 48540 | 3 | 88 | 25 | 868.5519 | 1
48541 | 48541 | 3 | 88 | 26 | 868.9348 | 1
48542 | 48542 | 3 | 88 | 27 | 869.2733 | 1
48543 | 48543 | 3 | 88 | 28 | 869.5728 | 1
48544 | 48544 | 3 | 88 | 29 | 869.8321 | 1
48545 | 48545 | 3 | 88 | 30 | 870.0387 | 1
48546 | 48546 | 3 | 88 | 31 | 870.2111 | 1
48547 | 48547 | 3 | 88 | 32 | 870.3752 | 1
48548 | 48548 | 3 | 88 | 33 | 870.5325 | 1
48549 | 48549 | 3 | 88 | 34 | 870.6841 | 1
48550 | 48550 | 3 | 88 | 35 | 870.8301 | 1
48551 | 48551 | 3 | 88 | 36 | 870.9896 | 1
48552 | 48552 | 3 | 88 | 37 | 871.1423 | 1
48553 | 48553 | 3 | 88 | 38 | 871.2729 | 1
48554 | 48554 | 3 | 88 | 39 | 871.4007 | 1
48555 | 48555 | 3 | 88 | 40 | 871.5308 | 1
48556 | 48556 | 3 | 88 | 41 | 871.6723 | 1
48557 | 48557 | 3 | 88 | 42 | 871.835 | 1
48558 | 48558 | 3 | 88 | 43 | 872.0474 | 1
48559 | 48559 | 3 | 88 | 44 | 872.2721 | 1
48560 | 48560 | 3 | 88 | 45 | 872.4752 | 1
48561 | 48561 | 3 | 88 | 46 | 872.6818 | 1
48562 | 48562 | 3 | 88 | 47 | 872.9055 | 1
48563 | 48563 | 3 | 88 | 48 | 873.1606 | 1
48564 | 48564 | 3 | 88 | 49 | 873.4363 | 1
48565 | 48565 | 3 | 88 | 50 | 873.7386 | 1
48566 | 48566 | 3 | 88 | 51 | 874.0317 | 1
48567 | 48567 | 3 | 88 | 52 | 874.2756 | 1
48568 | 48568 | 3 | 88 | 53 | 874.4997 | 1
48569 | 48569 | 3 | 88 | 54 | 874.7172 | 1
48570 | 48570 | 3 | 88 | 55 | 874.9362 | 1
48571 | 48571 | 3 | 88 | 56 | 875.1685 | 1
48572 | 48572 | 3 | 88 | 57 | 875.437 | 1
48573 | 48573 | 3 | 88 | 58 | 875.6666 | 1
48574 | 48574 | 3 | 88 | 59 | 875.8094 | 1
48575 | 48575 | 3 | 88 | 60 | 875.9196 | 1
48576 | 48576 | 3 | 88 | 61 | 876.0177 | 1
48577 | 48577 | 3 | 88 | 62 | 876.1142 | 1
48578 | 48578 | 3 | 88 | 63 | 876.2123 | 1
48579 | 48579 | 3 | 88 | 64 | 876.3258 | 1
48580 | 48580 | 3 | 88 | 65 | 876.4429 | 1
48581 | 48581 | 3 | 88 | 66 | 876.5507 | 1
48582 | 48582 | 3 | 88 | 67 | 876.6642 | 1
48583 | 48583 | 3 | 88 | 68 | 876.7839 | 1
48584 | 48584 | 3 | 88 | 69 | 876.9096 | 1
48585 | 48585 | 3 | 88 | 70 | 877.0398 | 1
48586 | 48586 | 3 | 88 | 71 | 877.1901 | 1
48587 | 48587 | 3 | 88 | 72 | 877.3409 | 1
48588 | 48588 | 3 | 88 | 73 | 877.4733 | 1
48589 | 48589 | 3 | 88 | 74 | 877.6019 | 1
48590 | 48590 | 3 | 88 | 75 | 877.7277 | 1
48591 | 48591 | 3 | 88 | 76 | 877.8506 | 1
48592 | 48592 | 3 | 88 | 77 | 877.9698 | 1
48593 | 48593 | 3 | 88 | 78 | 878.1014 | 1
48594 | 48594 | 3 | 88 | 79 | 878.2352 | 1
48595 | 48595 | 3 | 88 | 80 | 878.3604 | 1
48596 | 48596 | 3 | 88 | 81 | 878.5073 | 1
48597 | 48597 | 3 | 88 | 82 | 878.7335 | 1
48598 | 48598 | 3 | 88 | 83 | 878.8738 | 1
48599 | 48599 | 3 | 88 | 84 | 878.9733 | 1
48600 | 48600 | 3 | 88 | 85 | 879.0676 | 1
48601 | 48601 | 3 | 88 | 86 | 879.1475 | 1
48602 | 48602 | 3 | 88 | 87 | 879.2098 | 1
48603 | 48603 | 3 | 88 | 88 | 879.2631 | 1
48604 | 48604 | 3 | 88 | 89 | 879.3082 | 1
48605 | 48605 | 3 | 88 | 90 | 879.3495 | 1
48606 | 48606 | 3 | 88 | 91 | 879.3896 | 1
48607 | 48607 | 3 | 88 | 92 | 879.4344 | 1
48608 | 48608 | 3 | 88 | 93 | 879.4836 | 1
48609 | 48609 | 3 | 88 | 94 | 879.5328 | 1
48610 | 48610 | 3 | 88 | 95 | 879.5837 | 1
48611 | 48611 | 3 | 88 | 96 | 879.6354 | 1
48612 | 48612 | 3 | 88 | 97 | 879.6833 | 1
48613 | 48613 | 3 | 88 | 98 | 879.725 | 1
48614 | 48614 | 3 | 88 | 99 | 879.7601 | 1
48615 | 48615 | 3 | 88 | 100 | 879.7917 | 1
48616 | 48616 | 3 | 88 | 101 | 879.8231 | 1
48617 | 48617 | 3 | 88 | 102 | 879.8549 | 1
48618 | 48618 | 3 | 88 | 103 | 879.8867 | 1
48619 | 48619 | 3 | 88 | 104 | 879.9197 | 1
48620 | 48620 | 3 | 88 | 105 | 879.9557 | 1
48621 | 48621 | 3 | 88 | 106 | 879.9954 | 1
48622 | 48622 | 3 | 88 | 107 | 880.0453 | 1
48623 | 48623 | 3 | 88 | 108 | 880.1509 | 1
48624 | 48624 | 3 | 88 | 109 | 880.5805 | 1
48625 | 48625 | 3 | 88 | 110 | 881.246 | 1
48626 | 48626 | 3 | 88 | 111 | 881.829 | 1
48627 | 48627 | 3 | 88 | 112 | 882.5254 | 1
48628 | 48628 | 3 | 88 | 113 | -999 | 0
48629 | 48629 | 3 | 88 | 114 | -999 | 0
48630 | 48630 | 3 | 88 | 115 | -999 | 0
48631 | 48631 | 3 | 88 | 116 | -999 | 0
48632 | 48632 | 3 | 88 | 117 | -999 | 0
48633 | 48633 | 3 | 88 | 118 | -999 | 0
48634 | 48634 | 3 | 88 | 119 | -999 | 0
48635 | 48635 | 3 | 88 | 120 | -999 | 0
48636 | 48636 | 3 | 88 | 121 | -999 | 0
48637 | 48637 | 3 | 88 | 122 | -999 | 0
48638 | 48638 | 3 | 88 | 123 | -999 | 0
48639 | 48639 | 3 | 88 | 124 | -999 | 0
48640 | 48640 | 3 | 88 | 125 | -999 | 0
48641 | 48641 | 3 | 88 | 126 | -999 | 0
48642 | 48642 | 3 | 88 | 127 | -999 | 0
48643 | 48643 | 3 | 88 | 128 | -999 | 0
48644 | 48644 | 3 | 88 | 129 | -999 | 0
48645 | 48645 | 3 | 88 | 130 | -999 | 0
48646 | 48646 | 3 | 88 | 131 | -999 | 0
48647 | 48647 | 3 | 88 | 132 | -999 | 0
48648 | 48648 | 3 | 88 | 133 | -999 | 0
48649 | 48649 | 3 | 88 | 134 | -999 | 0
48650 | 48650 | 3 | 88 | 135 | -999 | 0
48651 | 48651 | 3 | 88 | 136 | -999 | 0
48652 | 48652 | 3 | 88 | 137 | -999 | 0
48653 | 48653 | 3 | 88 | 138 | -999 | 0
48654 | 48654 | 3 | 88 | 139 | -999 | 0
48655 | 48655 | 3 | 88 | 140 | -999 | 0
48656 | 48656 | 3 | 88 | 141 | -999 | 0
48657 | 48657 | 3 | 88 | 142 | -999 | 0
48658 | 48658 | 3 | 88 | 143 | -999 | 0
48659 | 48659 | 3 | 88 | 144 | -999 | 0
48660 | 48660 | 3 | 88 | 145 | -999 | 0
48661 | 48661 | 3 | 88 | 146 | -999 | 0
48662 | 48662 | 3 | 88 | 147 | -999 | 0
48663 | 48663 | 3 | 88 | 148 | -999 | 0
48664 | 48664 | 3 | 88 | 149 | -999 | 0
48665 | 48665 | 3 | 88 | 150 | -999 | 0
48666 | 48666 | 3 | 88 | 151 | -999 | 0
48667 | 48667 | 3 | 88 | 152 | -999 | 0
48668 | 48668 | 3 | 88 | 153 | -999 | 0
48669 | 48669 | 3 | 88 | 154 | -999 | 0
48670 | 48670 | 3 | 88 | 155 | -999 | 0
48671 | 48671 | 3 | 89 | 1 | -999 | 0
48672 | 48672 | 3 | 89 | 2 | -999 | 0
48673 | 48673 | 3 | 89 | 3 | -999 | 0
48674 | 48674 | 3 | 89 | 4 | -999 | 0
48675 | 48675 | 3 | 89 | 5 | 840.6575 | 1
48676 | 48676 | 3 | 89 | 6 | 840.5685 | 1
48677 | 48677 | 3 | 89 | 7 | 841.0532 | 1
48678 | 48678 | 3 | 89 | 8 | 842.2952 | 1
48679 | 48679 | 3 | 89 | 9 | 843.6878 | 1
48680 | 48680 | 3 | 89 | 10 | 845.3655 | 1
48681 | 48681 | 3 | 89 | 11 | 847.4663 | 1
48682 | 48682 | 3 | 89 | 12 | 850.1162 | 1
48683 | 48683 | 3 | 89 | 13 | 853.4693 | 1
48684 | 48684 | 3 | 89 | 14 | 858.6028 | 1
48685 | 48685 | 3 | 89 | 15 | 860.2734 | 1
48686 | 48686 | 3 | 89 | 16 | 861.2551 | 1
48687 | 48687 | 3 | 89 | 17 | 862.5311 | 1
48688 | 48688 | 3 | 89 | 18 | 863.9293 | 1
48689 | 48689 | 3 | 89 | 19 | 865.1387 | 1
48690 | 48690 | 3 | 89 | 20 | 866.1165 | 1
48691 | 48691 | 3 | 89 | 21 | 866.733 | 1
48692 | 48692 | 3 | 89 | 22 | 867.2578 | 1
48693 | 48693 | 3 | 89 | 23 | 867.7502 | 1
48694 | 48694 | 3 | 89 | 24 | 868.2247 | 1
48695 | 48695 | 3 | 89 | 25 | 868.654 | 1
48696 | 48696 | 3 | 89 | 26 | 869.0367 | 1
48697 | 48697 | 3 | 89 | 27 | 869.3809 | 1
48698 | 48698 | 3 | 89 | 28 | 869.6893 | 1
48699 | 48699 | 3 | 89 | 29 | 869.9565 | 1
48700 | 48700 | 3 | 89 | 30 | 870.1677 | 1
48701 | 48701 | 3 | 89 | 31 | 870.3419 | 1
48702 | 48702 | 3 | 89 | 32 | 870.5071 | 1
48703 | 48703 | 3 | 89 | 33 | 870.6671 | 1
48704 | 48704 | 3 | 89 | 34 | 870.824 | 1
48705 | 48705 | 3 | 89 | 35 | 870.9781 | 1
48706 | 48706 | 3 | 89 | 36 | 871.1484 | 1
48707 | 48707 | 3 | 89 | 37 | 871.3123 | 1
48708 | 48708 | 3 | 89 | 38 | 871.4521 | 1
48709 | 48709 | 3 | 89 | 39 | 871.5899 | 1
48710 | 48710 | 3 | 89 | 40 | 871.7321 | 1
48711 | 48711 | 3 | 89 | 41 | 871.8873 | 1
48712 | 48712 | 3 | 89 | 42 | 872.0647 | 1
48713 | 48713 | 3 | 89 | 43 | 872.292 | 1
48714 | 48714 | 3 | 89 | 44 | 872.5327 | 1
48715 | 48715 | 3 | 89 | 45 | 872.7499 | 1
48716 | 48716 | 3 | 89 | 46 | 872.9742 | 1
48717 | 48717 | 3 | 89 | 47 | 873.2149 | 1
48718 | 48718 | 3 | 89 | 48 | 873.4759 | 1
48719 | 48719 | 3 | 89 | 49 | 873.746 | 1
48720 | 48720 | 3 | 89 | 50 | 874.04 | 1
48721 | 48721 | 3 | 89 | 51 | 874.3099 | 1
48722 | 48722 | 3 | 89 | 52 | 874.5381 | 1
48723 | 48723 | 3 | 89 | 53 | 874.7625 | 1
48724 | 48724 | 3 | 89 | 54 | 874.985 | 1
48725 | 48725 | 3 | 89 | 55 | 875.2029 | 1
48726 | 48726 | 3 | 89 | 56 | 875.4106 | 1
48727 | 48727 | 3 | 89 | 57 | 875.6262 | 1
48728 | 48728 | 3 | 89 | 58 | 875.8133 | 1
48729 | 48729 | 3 | 89 | 59 | 875.9532 | 1
48730 | 48730 | 3 | 89 | 60 | 876.0726 | 1
48731 | 48731 | 3 | 89 | 61 | 876.1799 | 1
48732 | 48732 | 3 | 89 | 62 | 876.282 | 1
48733 | 48733 | 3 | 89 | 63 | 876.3831 | 1
48734 | 48734 | 3 | 89 | 64 | 876.4995 | 1
48735 | 48735 | 3 | 89 | 65 | 876.6196 | 1
48736 | 48736 | 3 | 89 | 66 | 876.732 | 1
48737 | 48737 | 3 | 89 | 67 | 876.8516 | 1
48738 | 48738 | 3 | 89 | 68 | 876.9783 | 1
48739 | 48739 | 3 | 89 | 69 | 877.1107 | 1
48740 | 48740 | 3 | 89 | 70 | 877.2465 | 1
48741 | 48741 | 3 | 89 | 71 | 877.4012 | 1
48742 | 48742 | 3 | 89 | 72 | 877.5547 | 1
48743 | 48743 | 3 | 89 | 73 | 877.6843 | 1
48744 | 48744 | 3 | 89 | 74 | 877.8086 | 1
48745 | 48745 | 3 | 89 | 75 | 877.9291 | 1
48746 | 48746 | 3 | 89 | 76 | 878.0471 | 1
48747 | 48747 | 3 | 89 | 77 | 878.163 | 1
48748 | 48748 | 3 | 89 | 78 | 878.293 | 1
48749 | 48749 | 3 | 89 | 79 | 878.4268 | 1
48750 | 48750 | 3 | 89 | 80 | 878.5573 | 1
48751 | 48751 | 3 | 89 | 81 | 878.7443 | 1
48752 | 48752 | 3 | 89 | 82 | 878.9163 | 1
48753 | 48753 | 3 | 89 | 83 | 879.0214 | 1
48754 | 48754 | 3 | 89 | 84 | 879.1064 | 1
48755 | 48755 | 3 | 89 | 85 | 879.1867 | 1
48756 | 48756 | 3 | 89 | 86 | 879.2549 | 1
48757 | 48757 | 3 | 89 | 87 | 879.3085 | 1
48758 | 48758 | 3 | 89 | 88 | 879.3546 | 1
48759 | 48759 | 3 | 89 | 89 | 879.3943 | 1
48760 | 48760 | 3 | 89 | 90 | 879.43 | 1
48761 | 48761 | 3 | 89 | 91 | 879.4647 | 1
48762 | 48762 | 3 | 89 | 92 | 879.5056 | 1
48763 | 48763 | 3 | 89 | 93 | 879.5536 | 1
48764 | 48764 | 3 | 89 | 94 | 879.6036 | 1
48765 | 48765 | 3 | 89 | 95 | 879.6515 | 1
48766 | 48766 | 3 | 89 | 96 | 879.6973 | 1
48767 | 48767 | 3 | 89 | 97 | 879.7421 | 1
48768 | 48768 | 3 | 89 | 98 | 879.7816 | 1
48769 | 48769 | 3 | 89 | 99 | 879.8106 | 1
48770 | 48770 | 3 | 89 | 100 | 879.8382 | 1
48771 | 48771 | 3 | 89 | 101 | 879.8644 | 1
48772 | 48772 | 3 | 89 | 102 | 879.8903 | 1
48773 | 48773 | 3 | 89 | 103 | 879.9167 | 1
48774 | 48774 | 3 | 89 | 104 | 879.945 | 1
48775 | 48775 | 3 | 89 | 105 | 879.976 | 1
48776 | 48776 | 3 | 89 | 106 | 880.0146 | 1
48777 | 48777 | 3 | 89 | 107 | 880.0664 | 1
48778 | 48778 | 3 | 89 | 108 | 880.189 | 1
48779 | 48779 | 3 | 89 | 109 | 880.691 | 1
48780 | 48780 | 3 | 89 | 110 | 881.3267 | 1
48781 | 48781 | 3 | 89 | 111 | 881.8961 | 1
48782 | 48782 | 3 | 89 | 112 | -999 | 0
48783 | 48783 | 3 | 89 | 113 | -999 | 0
48784 | 48784 | 3 | 89 | 114 | -999 | 0
48785 | 48785 | 3 | 89 | 115 | -999 | 0
48786 | 48786 | 3 | 89 | 116 | -999 | 0
48787 | 48787 | 3 | 89 | 117 | -999 | 0
48788 | 48788 | 3 | 89 | 118 | -999 | 0
48789 | 48789 | 3 | 89 | 119 | -999 | 0
48790 | 48790 | 3 | 89 | 120 | -999 | 0
48791 | 48791 | 3 | 89 | 121 | -999 | 0
48792 | 48792 | 3 | 89 | 122 | -999 | 0
48793 | 48793 | 3 | 89 | 123 | -999 | 0
48794 | 48794 | 3 | 89 | 124 | -999 | 0
48795 | 48795 | 3 | 89 | 125 | -999 | 0
48796 | 48796 | 3 | 89 | 126 | -999 | 0
48797 | 48797 | 3 | 89 | 127 | -999 | 0
48798 | 48798 | 3 | 89 | 128 | -999 | 0
48799 | 48799 | 3 | 89 | 129 | -999 | 0
48800 | 48800 | 3 | 89 | 130 | -999 | 0
48801 | 48801 | 3 | 89 | 131 | -999 | 0
48802 | 48802 | 3 | 89 | 132 | -999 | 0
48803 | 48803 | 3 | 89 | 133 | -999 | 0
48804 | 48804 | 3 | 89 | 134 | -999 | 0
48805 | 48805 | 3 | 89 | 135 | -999 | 0
48806 | 48806 | 3 | 89 | 136 | -999 | 0
48807 | 48807 | 3 | 89 | 137 | -999 | 0
48808 | 48808 | 3 | 89 | 138 | -999 | 0
48809 | 48809 | 3 | 89 | 139 | -999 | 0
48810 | 48810 | 3 | 89 | 140 | -999 | 0
48811 | 48811 | 3 | 89 | 141 | -999 | 0
48812 | 48812 | 3 | 89 | 142 | -999 | 0
48813 | 48813 | 3 | 89 | 143 | -999 | 0
48814 | 48814 | 3 | 89 | 144 | -999 | 0
48815 | 48815 | 3 | 89 | 145 | -999 | 0
48816 | 48816 | 3 | 89 | 146 | -999 | 0
48817 | 48817 | 3 | 89 | 147 | -999 | 0
48818 | 48818 | 3 | 89 | 148 | -999 | 0
48819 | 48819 | 3 | 89 | 149 | -999 | 0
48820 | 48820 | 3 | 89 | 150 | -999 | 0
48821 | 48821 | 3 | 89 | 151 | -999 | 0
48822 | 48822 | 3 | 89 | 152 | -999 | 0
48823 | 48823 | 3 | 89 | 153 | -999 | 0
48824 | 48824 | 3 | 89 | 154 | -999 | 0
48825 | 48825 | 3 | 89 | 155 | -999 | 0
48826 | 48826 | 3 | 90 | 1 | -999 | 0
48827 | 48827 | 3 | 90 | 2 | -999 | 0
48828 | 48828 | 3 | 90 | 3 | -999 | 0
48829 | 48829 | 3 | 90 | 4 | -999 | 0
48830 | 48830 | 3 | 90 | 5 | 840.667 | 1
48831 | 48831 | 3 | 90 | 6 | 840.6047 | 1
48832 | 48832 | 3 | 90 | 7 | 841.0197 | 1
48833 | 48833 | 3 | 90 | 8 | 842.1783 | 1
48834 | 48834 | 3 | 90 | 9 | 843.5124 | 1
48835 | 48835 | 3 | 90 | 10 | 845.1384 | 1
48836 | 48836 | 3 | 90 | 11 | 847.2009 | 1
48837 | 48837 | 3 | 90 | 12 | 849.822 | 1
48838 | 48838 | 3 | 90 | 13 | 853.1052 | 1
48839 | 48839 | 3 | 90 | 14 | 857.9296 | 1
48840 | 48840 | 3 | 90 | 15 | 860.1263 | 1
48841 | 48841 | 3 | 90 | 16 | 861.0513 | 1
48842 | 48842 | 3 | 90 | 17 | 862.324 | 1
48843 | 48843 | 3 | 90 | 18 | 863.8677 | 1
48844 | 48844 | 3 | 90 | 19 | 865.2601 | 1
48845 | 48845 | 3 | 90 | 20 | 866.3029 | 1
48846 | 48846 | 3 | 90 | 21 | 866.8798 | 1
48847 | 48847 | 3 | 90 | 22 | 867.3876 | 1
48848 | 48848 | 3 | 90 | 23 | 867.8632 | 1
48849 | 48849 | 3 | 90 | 24 | 868.3321 | 1
48850 | 48850 | 3 | 90 | 25 | 868.7558 | 1
48851 | 48851 | 3 | 90 | 26 | 869.1359 | 1
48852 | 48852 | 3 | 90 | 27 | 869.4836 | 1
48853 | 48853 | 3 | 90 | 28 | 869.7993 | 1
48854 | 48854 | 3 | 90 | 29 | 870.0719 | 1
48855 | 48855 | 3 | 90 | 30 | 870.2843 | 1
48856 | 48856 | 3 | 90 | 31 | 870.4575 | 1
48857 | 48857 | 3 | 90 | 32 | 870.6233 | 1
48858 | 48858 | 3 | 90 | 33 | 870.7863 | 1
48859 | 48859 | 3 | 90 | 34 | 870.9488 | 1
48860 | 48860 | 3 | 90 | 35 | 871.1103 | 1
48861 | 48861 | 3 | 90 | 36 | 871.2885 | 1
48862 | 48862 | 3 | 90 | 37 | 871.4594 | 1
48863 | 48863 | 3 | 90 | 38 | 871.6055 | 1
48864 | 48864 | 3 | 90 | 39 | 871.7508 | 1
48865 | 48865 | 3 | 90 | 40 | 871.9011 | 1
48866 | 48866 | 3 | 90 | 41 | 872.0647 | 1
48867 | 48867 | 3 | 90 | 42 | 872.2497 | 1
48868 | 48868 | 3 | 90 | 43 | 872.483 | 1
48869 | 48869 | 3 | 90 | 44 | 872.7289 | 1
48870 | 48870 | 3 | 90 | 45 | 872.9512 | 1
48871 | 48871 | 3 | 90 | 46 | 873.1802 | 1
48872 | 48872 | 3 | 90 | 47 | 873.4201 | 1
48873 | 48873 | 3 | 90 | 48 | 873.6694 | 1
48874 | 48874 | 3 | 90 | 49 | 873.9189 | 1
48875 | 48875 | 3 | 90 | 50 | 874.1911 | 1
48876 | 48876 | 3 | 90 | 51 | 874.4507 | 1
48877 | 48877 | 3 | 90 | 52 | 874.6765 | 1
48878 | 48878 | 3 | 90 | 53 | 874.9009 | 1
48879 | 48879 | 3 | 90 | 54 | 875.1204 | 1
48880 | 48880 | 3 | 90 | 55 | 875.3288 | 1
48881 | 48881 | 3 | 90 | 56 | 875.5233 | 1
48882 | 48882 | 3 | 90 | 57 | 875.7282 | 1
48883 | 48883 | 3 | 90 | 58 | 875.915 | 1
48884 | 48884 | 3 | 90 | 59 | 876.0643 | 1
48885 | 48885 | 3 | 90 | 60 | 876.1959 | 1
48886 | 48886 | 3 | 90 | 61 | 876.3134 | 1
48887 | 48887 | 3 | 90 | 62 | 876.4234 | 1
48888 | 48888 | 3 | 90 | 63 | 876.5312 | 1
48889 | 48889 | 3 | 90 | 64 | 876.6548 | 1
48890 | 48890 | 3 | 90 | 65 | 876.782 | 1
48891 | 48891 | 3 | 90 | 66 | 876.9021 | 1
48892 | 48892 | 3 | 90 | 67 | 877.0302 | 1
48893 | 48893 | 3 | 90 | 68 | 877.1644 | 1
48894 | 48894 | 3 | 90 | 69 | 877.3026 | 1
48895 | 48895 | 3 | 90 | 70 | 877.4424 | 1
48896 | 48896 | 3 | 90 | 71 | 877.5984 | 1
48897 | 48897 | 3 | 90 | 72 | 877.7496 | 1
48898 | 48898 | 3 | 90 | 73 | 877.8741 | 1
48899 | 48899 | 3 | 90 | 74 | 877.9928 | 1
48900 | 48900 | 3 | 90 | 75 | 878.1089 | 1
48901 | 48901 | 3 | 90 | 76 | 878.2244 | 1
48902 | 48902 | 3 | 90 | 77 | 878.3395 | 1
48903 | 48903 | 3 | 90 | 78 | 878.4694 | 1
48904 | 48904 | 3 | 90 | 79 | 878.6043 | 1
48905 | 48905 | 3 | 90 | 80 | 878.7485 | 1
48906 | 48906 | 3 | 90 | 81 | 878.9451 | 1
48907 | 48907 | 3 | 90 | 82 | 879.0585 | 1
48908 | 48908 | 3 | 90 | 83 | 879.1457 | 1
48909 | 48909 | 3 | 90 | 84 | 879.218 | 1
48910 | 48910 | 3 | 90 | 85 | 879.2861 | 1
48911 | 48911 | 3 | 90 | 86 | 879.3466 | 1
48912 | 48912 | 3 | 90 | 87 | 879.3946 | 1
48913 | 48913 | 3 | 90 | 88 | 879.4363 | 1
48914 | 48914 | 3 | 90 | 89 | 879.4719 | 1
48915 | 48915 | 3 | 90 | 90 | 879.5037 | 1
48916 | 48916 | 3 | 90 | 91 | 879.5366 | 1
48917 | 48917 | 3 | 90 | 92 | 879.5791 | 1
48918 | 48918 | 3 | 90 | 93 | 879.6284 | 1
48919 | 48919 | 3 | 90 | 94 | 879.6759 | 1
48920 | 48920 | 3 | 90 | 95 | 879.7194 | 1
48921 | 48921 | 3 | 90 | 96 | 879.7626 | 1
48922 | 48922 | 3 | 90 | 97 | 879.8039 | 1
48923 | 48923 | 3 | 90 | 98 | 879.837 | 1
48924 | 48924 | 3 | 90 | 99 | 879.8615 | 1
48925 | 48925 | 3 | 90 | 100 | 879.8839 | 1
48926 | 48926 | 3 | 90 | 101 | 879.9057 | 1
48927 | 48927 | 3 | 90 | 102 | 879.9266 | 1
48928 | 48928 | 3 | 90 | 103 | 879.947 | 1
48929 | 48929 | 3 | 90 | 104 | 879.97 | 1
48930 | 48930 | 3 | 90 | 105 | 879.9973 | 1
48931 | 48931 | 3 | 90 | 106 | 880.035 | 1
48932 | 48932 | 3 | 90 | 107 | 880.0899 | 1
48933 | 48933 | 3 | 90 | 108 | 880.2379 | 1
48934 | 48934 | 3 | 90 | 109 | 880.7913 | 1
48935 | 48935 | 3 | 90 | 110 | 881.4024 | 1
48936 | 48936 | 3 | 90 | 111 | 881.9604 | 1
48937 | 48937 | 3 | 90 | 112 | -999 | 0
48938 | 48938 | 3 | 90 | 113 | -999 | 0
48939 | 48939 | 3 | 90 | 114 | -999 | 0
48940 | 48940 | 3 | 90 | 115 | -999 | 0
48941 | 48941 | 3 | 90 | 116 | -999 | 0
48942 | 48942 | 3 | 90 | 117 | -999 | 0
48943 | 48943 | 3 | 90 | 118 | -999 | 0
48944 | 48944 | 3 | 90 | 119 | -999 | 0
48945 | 48945 | 3 | 90 | 120 | -999 | 0
48946 | 48946 | 3 | 90 | 121 | -999 | 0
48947 | 48947 | 3 | 90 | 122 | -999 | 0
48948 | 48948 | 3 | 90 | 123 | -999 | 0
48949 | 48949 | 3 | 90 | 124 | -999 | 0
48950 | 48950 | 3 | 90 | 125 | -999 | 0
48951 | 48951 | 3 | 90 | 126 | -999 | 0
48952 | 48952 | 3 | 90 | 127 | -999 | 0
48953 | 48953 | 3 | 90 | 128 | -999 | 0
48954 | 48954 | 3 | 90 | 129 | -999 | 0
48955 | 48955 | 3 | 90 | 130 | -999 | 0
48956 | 48956 | 3 | 90 | 131 | -999 | 0
48957 | 48957 | 3 | 90 | 132 | -999 | 0
48958 | 48958 | 3 | 90 | 133 | -999 | 0
48959 | 48959 | 3 | 90 | 134 | -999 | 0
48960 | 48960 | 3 | 90 | 135 | -999 | 0
48961 | 48961 | 3 | 90 | 136 | -999 | 0
48962 | 48962 | 3 | 90 | 137 | -999 | 0
48963 | 48963 | 3 | 90 | 138 | -999 | 0
48964 | 48964 | 3 | 90 | 139 | -999 | 0
48965 | 48965 | 3 | 90 | 140 | -999 | 0
48966 | 48966 | 3 | 90 | 141 | -999 | 0
48967 | 48967 | 3 | 90 | 142 | -999 | 0
48968 | 48968 | 3 | 90 | 143 | -999 | 0
48969 | 48969 | 3 | 90 | 144 | -999 | 0
48970 | 48970 | 3 | 90 | 145 | -999 | 0
48971 | 48971 | 3 | 90 | 146 | -999 | 0
48972 | 48972 | 3 | 90 | 147 | -999 | 0
48973 | 48973 | 3 | 90 | 148 | -999 | 0
48974 | 48974 | 3 | 90 | 149 | -999 | 0
48975 | 48975 | 3 | 90 | 150 | -999 | 0
48976 | 48976 | 3 | 90 | 151 | -999 | 0
48977 | 48977 | 3 | 90 | 152 | -999 | 0
48978 | 48978 | 3 | 90 | 153 | -999 | 0
48979 | 48979 | 3 | 90 | 154 | -999 | 0
48980 | 48980 | 3 | 90 | 155 | -999 | 0
48981 | 48981 | 3 | 91 | 1 | -999 | 0
48982 | 48982 | 3 | 91 | 2 | -999 | 0
48983 | 48983 | 3 | 91 | 3 | -999 | 0
48984 | 48984 | 3 | 91 | 4 | -999 | 0
48985 | 48985 | 3 | 91 | 5 | 840.6762 | 1
48986 | 48986 | 3 | 91 | 6 | 840.6451 | 1
48987 | 48987 | 3 | 91 | 7 | 840.9781 | 1
48988 | 48988 | 3 | 91 | 8 | 842.0549 | 1
48989 | 48989 | 3 | 91 | 9 | 843.3317 | 1
48990 | 48990 | 3 | 91 | 10 | 844.8997 | 1
48991 | 48991 | 3 | 91 | 11 | 846.9152 | 1
48992 | 48992 | 3 | 91 | 12 | 849.4935 | 1
48993 | 48993 | 3 | 91 | 13 | 852.6917 | 1
48994 | 48994 | 3 | 91 | 14 | 857.169 | 1
48995 | 48995 | 3 | 91 | 15 | 859.9348 | 1
48996 | 48996 | 3 | 91 | 16 | 860.8134 | 1
48997 | 48997 | 3 | 91 | 17 | 862.061 | 1
48998 | 48998 | 3 | 91 | 18 | 863.7907 | 1
48999 | 48999 | 3 | 91 | 19 | 865.4022 | 1
49000 | 49000 | 3 | 91 | 20 | 866.4765 | 1
49001 | 49001 | 3 | 91 | 21 | 867.0298 | 1
49002 | 49002 | 3 | 91 | 22 | 867.5218 | 1
49003 | 49003 | 3 | 91 | 23 | 867.9866 | 1
49004 | 49004 | 3 | 91 | 24 | 868.4426 | 1
49005 | 49005 | 3 | 91 | 25 | 868.8559 | 1
49006 | 49006 | 3 | 91 | 26 | 869.2328 | 1
49007 | 49007 | 3 | 91 | 27 | 869.5831 | 1
49008 | 49008 | 3 | 91 | 28 | 869.9037 | 1
49009 | 49009 | 3 | 91 | 29 | 870.1793 | 1
49010 | 49010 | 3 | 91 | 30 | 870.3922 | 1
49011 | 49011 | 3 | 91 | 31 | 870.5662 | 1
49012 | 49012 | 3 | 91 | 32 | 870.7349 | 1
49013 | 49013 | 3 | 91 | 33 | 870.9026 | 1
49014 | 49014 | 3 | 91 | 34 | 871.0712 | 1
49015 | 49015 | 3 | 91 | 35 | 871.2384 | 1
49016 | 49016 | 3 | 91 | 36 | 871.4227 | 1
49017 | 49017 | 3 | 91 | 37 | 871.6 | 1
49018 | 49018 | 3 | 91 | 38 | 871.7525 | 1
49019 | 49019 | 3 | 91 | 39 | 871.905 | 1
49020 | 49020 | 3 | 91 | 40 | 872.0626 | 1
49021 | 49021 | 3 | 91 | 41 | 872.2333 | 1
49022 | 49022 | 3 | 91 | 42 | 872.4244 | 1
49023 | 49023 | 3 | 91 | 43 | 872.6626 | 1
49024 | 49024 | 3 | 91 | 44 | 872.9106 | 1
49025 | 49025 | 3 | 91 | 45 | 873.133 | 1
49026 | 49026 | 3 | 91 | 46 | 873.3591 | 1
49027 | 49027 | 3 | 91 | 47 | 873.5906 | 1
49028 | 49028 | 3 | 91 | 48 | 873.8263 | 1
49029 | 49029 | 3 | 91 | 49 | 874.0614 | 1
49030 | 49030 | 3 | 91 | 50 | 874.3223 | 1
49031 | 49031 | 3 | 91 | 51 | 874.5775 | 1
49032 | 49032 | 3 | 91 | 52 | 874.8009 | 1
49033 | 49033 | 3 | 91 | 53 | 875.0214 | 1
49034 | 49034 | 3 | 91 | 54 | 875.2345 | 1
49035 | 49035 | 3 | 91 | 55 | 875.4363 | 1
49036 | 49036 | 3 | 91 | 56 | 875.6262 | 1
49037 | 49037 | 3 | 91 | 57 | 875.8297 | 1
49038 | 49038 | 3 | 91 | 58 | 876.0195 | 1
49039 | 49039 | 3 | 91 | 59 | 876.174 | 1
49040 | 49040 | 3 | 91 | 60 | 876.3127 | 1
49041 | 49041 | 3 | 91 | 61 | 876.4385 | 1
49042 | 49042 | 3 | 91 | 62 | 876.5574 | 1
49043 | 49043 | 3 | 91 | 63 | 876.6745 | 1
49044 | 49044 | 3 | 91 | 64 | 876.8084 | 1
49045 | 49045 | 3 | 91 | 65 | 876.9466 | 1
49046 | 49046 | 3 | 91 | 66 | 877.0773 | 1
49047 | 49047 | 3 | 91 | 67 | 877.215 | 1
49048 | 49048 | 3 | 91 | 68 | 877.3561 | 1
49049 | 49049 | 3 | 91 | 69 | 877.498 | 1
49050 | 49050 | 3 | 91 | 70 | 877.6385 | 1
49051 | 49051 | 3 | 91 | 71 | 877.7919 | 1
49052 | 49052 | 3 | 91 | 72 | 877.9367 | 1
49053 | 49053 | 3 | 91 | 73 | 878.0552 | 1
49054 | 49054 | 3 | 91 | 74 | 878.1695 | 1
49055 | 49055 | 3 | 91 | 75 | 878.2833 | 1
49056 | 49056 | 3 | 91 | 76 | 878.3978 | 1
49057 | 49057 | 3 | 91 | 77 | 878.5126 | 1
49058 | 49058 | 3 | 91 | 78 | 878.6426 | 1
49059 | 49059 | 3 | 91 | 79 | 878.7823 | 1
49060 | 49060 | 3 | 91 | 80 | 878.9636 | 1
49061 | 49061 | 3 | 91 | 81 | 879.0945 | 1
49062 | 49062 | 3 | 91 | 82 | 879.1833 | 1
49063 | 49063 | 3 | 91 | 83 | 879.2566 | 1
49064 | 49064 | 3 | 91 | 84 | 879.3171 | 1
49065 | 49065 | 3 | 91 | 85 | 879.3757 | 1
49066 | 49066 | 3 | 91 | 86 | 879.4292 | 1
49067 | 49067 | 3 | 91 | 87 | 879.4721 | 1
49068 | 49068 | 3 | 91 | 88 | 879.5099 | 1
49069 | 49069 | 3 | 91 | 89 | 879.543 | 1
49070 | 49070 | 3 | 91 | 90 | 879.5737 | 1
49071 | 49071 | 3 | 91 | 91 | 879.6081 | 1
49072 | 49072 | 3 | 91 | 92 | 879.653 | 1
49073 | 49073 | 3 | 91 | 93 | 879.701 | 1
49074 | 49074 | 3 | 91 | 94 | 879.7442 | 1
49075 | 49075 | 3 | 91 | 95 | 879.7843 | 1
49076 | 49076 | 3 | 91 | 96 | 879.826 | 1
49077 | 49077 | 3 | 91 | 97 | 879.8625 | 1
49078 | 49078 | 3 | 91 | 98 | 879.8882 | 1
49079 | 49079 | 3 | 91 | 99 | 879.9087 | 1
49080 | 49080 | 3 | 91 | 100 | 879.9268 | 1
49081 | 49081 | 3 | 91 | 101 | 879.9445 | 1
49082 | 49082 | 3 | 91 | 102 | 879.9612 | 1
49083 | 49083 | 3 | 91 | 103 | 879.976 | 1
49084 | 49084 | 3 | 91 | 104 | 879.9941 | 1
49085 | 49085 | 3 | 91 | 105 | 880.0175 | 1
49086 | 49086 | 3 | 91 | 106 | 880.0564 | 1
49087 | 49087 | 3 | 91 | 107 | 880.117 | 1
49088 | 49088 | 3 | 91 | 108 | 880.3007 | 1
49089 | 49089 | 3 | 91 | 109 | 880.8854 | 1
49090 | 49090 | 3 | 91 | 110 | 881.4755 | 1
49091 | 49091 | 3 | 91 | 111 | 882.0154 | 1
49092 | 49092 | 3 | 91 | 112 | -999 | 0
49093 | 49093 | 3 | 91 | 113 | -999 | 0
49094 | 49094 | 3 | 91 | 114 | -999 | 0
49095 | 49095 | 3 | 91 | 115 | -999 | 0
49096 | 49096 | 3 | 91 | 116 | -999 | 0
49097 | 49097 | 3 | 91 | 117 | -999 | 0
49098 | 49098 | 3 | 91 | 118 | -999 | 0
49099 | 49099 | 3 | 91 | 119 | -999 | 0
49100 | 49100 | 3 | 91 | 120 | -999 | 0
49101 | 49101 | 3 | 91 | 121 | -999 | 0
49102 | 49102 | 3 | 91 | 122 | -999 | 0
49103 | 49103 | 3 | 91 | 123 | -999 | 0
49104 | 49104 | 3 | 91 | 124 | -999 | 0
49105 | 49105 | 3 | 91 | 125 | -999 | 0
49106 | 49106 | 3 | 91 | 126 | -999 | 0
49107 | 49107 | 3 | 91 | 127 | -999 | 0
49108 | 49108 | 3 | 91 | 128 | -999 | 0
49109 | 49109 | 3 | 91 | 129 | -999 | 0
49110 | 49110 | 3 | 91 | 130 | -999 | 0
49111 | 49111 | 3 | 91 | 131 | -999 | 0
49112 | 49112 | 3 | 91 | 132 | -999 | 0
49113 | 49113 | 3 | 91 | 133 | -999 | 0
49114 | 49114 | 3 | 91 | 134 | -999 | 0
49115 | 49115 | 3 | 91 | 135 | -999 | 0
49116 | 49116 | 3 | 91 | 136 | -999 | 0
49117 | 49117 | 3 | 91 | 137 | -999 | 0
49118 | 49118 | 3 | 91 | 138 | -999 | 0
49119 | 49119 | 3 | 91 | 139 | -999 | 0
49120 | 49120 | 3 | 91 | 140 | -999 | 0
49121 | 49121 | 3 | 91 | 141 | -999 | 0
49122 | 49122 | 3 | 91 | 142 | -999 | 0
49123 | 49123 | 3 | 91 | 143 | -999 | 0
49124 | 49124 | 3 | 91 | 144 | -999 | 0
49125 | 49125 | 3 | 91 | 145 | -999 | 0
49126 | 49126 | 3 | 91 | 146 | -999 | 0
49127 | 49127 | 3 | 91 | 147 | -999 | 0
49128 | 49128 | 3 | 91 | 148 | -999 | 0
49129 | 49129 | 3 | 91 | 149 | -999 | 0
49130 | 49130 | 3 | 91 | 150 | -999 | 0
49131 | 49131 | 3 | 91 | 151 | -999 | 0
49132 | 49132 | 3 | 91 | 152 | -999 | 0
49133 | 49133 | 3 | 91 | 153 | -999 | 0
49134 | 49134 | 3 | 91 | 154 | -999 | 0
49135 | 49135 | 3 | 91 | 155 | -999 | 0
49136 | 49136 | 3 | 92 | 1 | -999 | 0
49137 | 49137 | 3 | 92 | 2 | -999 | 0
49138 | 49138 | 3 | 92 | 3 | -999 | 0
49139 | 49139 | 3 | 92 | 4 | -999 | 0
49140 | 49140 | 3 | 92 | 5 | 840.6814 | 1
49141 | 49141 | 3 | 92 | 6 | 840.6927 | 1
49142 | 49142 | 3 | 92 | 7 | 840.9303 | 1
49143 | 49143 | 3 | 92 | 8 | 841.9218 | 1
49144 | 49144 | 3 | 92 | 9 | 843.1479 | 1
49145 | 49145 | 3 | 92 | 10 | 844.6577 | 1
49146 | 49146 | 3 | 92 | 11 | 846.6191 | 1
49147 | 49147 | 3 | 92 | 12 | 849.1431 | 1
49148 | 49148 | 3 | 92 | 13 | 852.2458 | 1
49149 | 49149 | 3 | 92 | 14 | 856.2407 | 1
49150 | 49150 | 3 | 92 | 15 | 859.712 | 1
49151 | 49151 | 3 | 92 | 16 | 860.5516 | 1
49152 | 49152 | 3 | 92 | 17 | 861.7813 | 1
49153 | 49153 | 3 | 92 | 18 | 863.718 | 1
49154 | 49154 | 3 | 92 | 19 | 865.5077 | 1
49155 | 49155 | 3 | 92 | 20 | 866.6104 | 1
49156 | 49156 | 3 | 92 | 21 | 867.1629 | 1
49157 | 49157 | 3 | 92 | 22 | 867.6542 | 1
49158 | 49158 | 3 | 92 | 23 | 868.1134 | 1
49159 | 49159 | 3 | 92 | 24 | 868.5474 | 1
49160 | 49160 | 3 | 92 | 25 | 868.9456 | 1
49161 | 49161 | 3 | 92 | 26 | 869.3203 | 1
49162 | 49162 | 3 | 92 | 27 | 869.6739 | 1
49163 | 49163 | 3 | 92 | 28 | 869.9969 | 1
49164 | 49164 | 3 | 92 | 29 | 870.2744 | 1
49165 | 49165 | 3 | 92 | 30 | 870.4908 | 1
49166 | 49166 | 3 | 92 | 31 | 870.6691 | 1
49167 | 49167 | 3 | 92 | 32 | 870.8427 | 1
49168 | 49168 | 3 | 92 | 33 | 871.0163 | 1
49169 | 49169 | 3 | 92 | 34 | 871.1907 | 1
49170 | 49170 | 3 | 92 | 35 | 871.3641 | 1
49171 | 49171 | 3 | 92 | 36 | 871.5547 | 1
49172 | 49172 | 3 | 92 | 37 | 871.7388 | 1
49173 | 49173 | 3 | 92 | 38 | 871.8979 | 1
49174 | 49174 | 3 | 92 | 39 | 872.0578 | 1
49175 | 49175 | 3 | 92 | 40 | 872.2244 | 1
49176 | 49176 | 3 | 92 | 41 | 872.404 | 1
49177 | 49177 | 3 | 92 | 42 | 872.6011 | 1
49178 | 49178 | 3 | 92 | 43 | 872.8408 | 1
49179 | 49179 | 3 | 92 | 44 | 873.0865 | 1
49180 | 49180 | 3 | 92 | 45 | 873.3049 | 1
49181 | 49181 | 3 | 92 | 46 | 873.5241 | 1
49182 | 49182 | 3 | 92 | 47 | 873.7458 | 1
49183 | 49183 | 3 | 92 | 48 | 873.9708 | 1
49184 | 49184 | 3 | 92 | 49 | 874.1976 | 1
49185 | 49185 | 3 | 92 | 50 | 874.4535 | 1
49186 | 49186 | 3 | 92 | 51 | 874.707 | 1
49187 | 49187 | 3 | 92 | 52 | 874.9286 | 1
49188 | 49188 | 3 | 92 | 53 | 875.1455 | 1
49189 | 49189 | 3 | 92 | 54 | 875.3538 | 1
49190 | 49190 | 3 | 92 | 55 | 875.5513 | 1
49191 | 49191 | 3 | 92 | 56 | 875.7386 | 1
49192 | 49192 | 3 | 92 | 57 | 875.9402 | 1
49193 | 49193 | 3 | 92 | 58 | 876.129 | 1
49194 | 49194 | 3 | 92 | 59 | 876.2845 | 1
49195 | 49195 | 3 | 92 | 60 | 876.4277 | 1
49196 | 49196 | 3 | 92 | 61 | 876.5612 | 1
49197 | 49197 | 3 | 92 | 62 | 876.6896 | 1
49198 | 49198 | 3 | 92 | 63 | 876.817 | 1
49199 | 49199 | 3 | 92 | 64 | 876.9642 | 1
49200 | 49200 | 3 | 92 | 65 | 877.1168 | 1
49201 | 49201 | 3 | 92 | 66 | 877.2589 | 1
49202 | 49202 | 3 | 92 | 67 | 877.4043 | 1
49203 | 49203 | 3 | 92 | 68 | 877.5492 | 1
49204 | 49204 | 3 | 92 | 69 | 877.6912 | 1
49205 | 49205 | 3 | 92 | 70 | 877.8287 | 1
49206 | 49206 | 3 | 92 | 71 | 877.976 | 1
49207 | 49207 | 3 | 92 | 72 | 878.1124 | 1
49208 | 49208 | 3 | 92 | 73 | 878.2264 | 1
49209 | 49209 | 3 | 92 | 74 | 878.3385 | 1
49210 | 49210 | 3 | 92 | 75 | 878.4513 | 1
49211 | 49211 | 3 | 92 | 76 | 878.5654 | 1
49212 | 49212 | 3 | 92 | 77 | 878.6802 | 1
49213 | 49213 | 3 | 92 | 78 | 878.8126 | 1
49214 | 49214 | 3 | 92 | 79 | 878.9774 | 1
49215 | 49215 | 3 | 92 | 80 | 879.129 | 1
49216 | 49216 | 3 | 92 | 81 | 879.2188 | 1
49217 | 49217 | 3 | 92 | 82 | 879.291 | 1
49218 | 49218 | 3 | 92 | 83 | 879.351 | 1
49219 | 49219 | 3 | 92 | 84 | 879.4008 | 1
49220 | 49220 | 3 | 92 | 85 | 879.4518 | 1
49221 | 49221 | 3 | 92 | 86 | 879.4995 | 1
49222 | 49222 | 3 | 92 | 87 | 879.5381 | 1
49223 | 49223 | 3 | 92 | 88 | 879.5728 | 1
49224 | 49224 | 3 | 92 | 89 | 879.6047 | 1
49225 | 49225 | 3 | 92 | 90 | 879.6367 | 1
49226 | 49226 | 3 | 92 | 91 | 879.6723 | 1
49227 | 49227 | 3 | 92 | 92 | 879.7155 | 1
49228 | 49228 | 3 | 92 | 93 | 879.7602 | 1
49229 | 49229 | 3 | 92 | 94 | 879.8004 | 1
49230 | 49230 | 3 | 92 | 95 | 879.839 | 1
49231 | 49231 | 3 | 92 | 96 | 879.8773 | 1
49232 | 49232 | 3 | 92 | 97 | 879.9091 | 1
49233 | 49233 | 3 | 92 | 98 | 879.9307 | 1
49234 | 49234 | 3 | 92 | 99 | 879.9473 | 1
49235 | 49235 | 3 | 92 | 100 | 879.9631 | 1
49236 | 49236 | 3 | 92 | 101 | 879.978 | 1
49237 | 49237 | 3 | 92 | 102 | 879.9913 | 1
49238 | 49238 | 3 | 92 | 103 | 880.0012 | 1
49239 | 49239 | 3 | 92 | 104 | 880.0156 | 1
49240 | 49240 | 3 | 92 | 105 | 880.0347 | 1
49241 | 49241 | 3 | 92 | 106 | 880.0786 | 1
49242 | 49242 | 3 | 92 | 107 | 880.1476 | 1
49243 | 49243 | 3 | 92 | 108 | 880.3761 | 1
49244 | 49244 | 3 | 92 | 109 | 880.9728 | 1
49245 | 49245 | 3 | 92 | 110 | 881.5429 | 1
49246 | 49246 | 3 | 92 | 111 | 882.0583 | 1
49247 | 49247 | 3 | 92 | 112 | -999 | 0
49248 | 49248 | 3 | 92 | 113 | -999 | 0
49249 | 49249 | 3 | 92 | 114 | -999 | 0
49250 | 49250 | 3 | 92 | 115 | -999 | 0
49251 | 49251 | 3 | 92 | 116 | -999 | 0
49252 | 49252 | 3 | 92 | 117 | -999 | 0
49253 | 49253 | 3 | 92 | 118 | -999 | 0
49254 | 49254 | 3 | 92 | 119 | -999 | 0
49255 | 49255 | 3 | 92 | 120 | -999 | 0
49256 | 49256 | 3 | 92 | 121 | -999 | 0
49257 | 49257 | 3 | 92 | 122 | -999 | 0
49258 | 49258 | 3 | 92 | 123 | -999 | 0
49259 | 49259 | 3 | 92 | 124 | -999 | 0
49260 | 49260 | 3 | 92 | 125 | -999 | 0
49261 | 49261 | 3 | 92 | 126 | -999 | 0
49262 | 49262 | 3 | 92 | 127 | -999 | 0
49263 | 49263 | 3 | 92 | 128 | -999 | 0
49264 | 49264 | 3 | 92 | 129 | -999 | 0
49265 | 49265 | 3 | 92 | 130 | -999 | 0
49266 | 49266 | 3 | 92 | 131 | -999 | 0
49267 | 49267 | 3 | 92 | 132 | -999 | 0
49268 | 49268 | 3 | 92 | 133 | -999 | 0
49269 | 49269 | 3 | 92 | 134 | -999 | 0
49270 | 49270 | 3 | 92 | 135 | -999 | 0
49271 | 49271 | 3 | 92 | 136 | -999 | 0
49272 | 49272 | 3 | 92 | 137 | -999 | 0
49273 | 49273 | 3 | 92 | 138 | -999 | 0
49274 | 49274 | 3 | 92 | 139 | -999 | 0
49275 | 49275 | 3 | 92 | 140 | -999 | 0
49276 | 49276 | 3 | 92 | 141 | -999 | 0
49277 | 49277 | 3 | 92 | 142 | -999 | 0
49278 | 49278 | 3 | 92 | 143 | -999 | 0
49279 | 49279 | 3 | 92 | 144 | -999 | 0
49280 | 49280 | 3 | 92 | 145 | -999 | 0
49281 | 49281 | 3 | 92 | 146 | -999 | 0
49282 | 49282 | 3 | 92 | 147 | -999 | 0
49283 | 49283 | 3 | 92 | 148 | -999 | 0
49284 | 49284 | 3 | 92 | 149 | -999 | 0
49285 | 49285 | 3 | 92 | 150 | -999 | 0
49286 | 49286 | 3 | 92 | 151 | -999 | 0
49287 | 49287 | 3 | 92 | 152 | -999 | 0
49288 | 49288 | 3 | 92 | 153 | -999 | 0
49289 | 49289 | 3 | 92 | 154 | -999 | 0
49290 | 49290 | 3 | 92 | 155 | -999 | 0
49291 | 49291 | 3 | 93 | 1 | -999 | 0
49292 | 49292 | 3 | 93 | 2 | -999 | 0
49293 | 49293 | 3 | 93 | 3 | -999 | 0
49294 | 49294 | 3 | 93 | 4 | -999 | 0
49295 | 49295 | 3 | 93 | 5 | 840.6649 | 1
49296 | 49296 | 3 | 93 | 6 | 840.7089 | 1
49297 | 49297 | 3 | 93 | 7 | 840.8782 | 1
49298 | 49298 | 3 | 93 | 8 | 841.7768 | 1
49299 | 49299 | 3 | 93 | 9 | 842.9568 | 1
49300 | 49300 | 3 | 93 | 10 | 844.4116 | 1
49301 | 49301 | 3 | 93 | 11 | 846.3128 | 1
49302 | 49302 | 3 | 93 | 12 | 848.7743 | 1
49303 | 49303 | 3 | 93 | 13 | 851.7844 | 1
49304 | 49304 | 3 | 93 | 14 | 855.4584 | 1
49305 | 49305 | 3 | 93 | 15 | 859.4533 | 1
49306 | 49306 | 3 | 93 | 16 | 860.2751 | 1
49307 | 49307 | 3 | 93 | 17 | 861.4703 | 1
49308 | 49308 | 3 | 93 | 18 | 863.6458 | 1
49309 | 49309 | 3 | 93 | 19 | 865.5677 | 1
49310 | 49310 | 3 | 93 | 20 | 866.7247 | 1
49311 | 49311 | 3 | 93 | 21 | 867.2807 | 1
49312 | 49312 | 3 | 93 | 22 | 867.7846 | 1
49313 | 49313 | 3 | 93 | 23 | 868.2328 | 1
49314 | 49314 | 3 | 93 | 24 | 868.6393 | 1
49315 | 49315 | 3 | 93 | 25 | 869.021 | 1
49316 | 49316 | 3 | 93 | 26 | 869.396 | 1
49317 | 49317 | 3 | 93 | 27 | 869.756 | 1
49318 | 49318 | 3 | 93 | 28 | 870.0828 | 1
49319 | 49319 | 3 | 93 | 29 | 870.3625 | 1
49320 | 49320 | 3 | 93 | 30 | 870.5836 | 1
49321 | 49321 | 3 | 93 | 31 | 870.7692 | 1
49322 | 49322 | 3 | 93 | 32 | 870.9506 | 1
49323 | 49323 | 3 | 93 | 33 | 871.1321 | 1
49324 | 49324 | 3 | 93 | 34 | 871.3142 | 1
49325 | 49325 | 3 | 93 | 35 | 871.4937 | 1
49326 | 49326 | 3 | 93 | 36 | 871.6902 | 1
49327 | 49327 | 3 | 93 | 37 | 871.8812 | 1
49328 | 49328 | 3 | 93 | 38 | 872.048 | 1
49329 | 49329 | 3 | 93 | 39 | 872.2171 | 1
49330 | 49330 | 3 | 93 | 40 | 872.3939 | 1
49331 | 49331 | 3 | 93 | 41 | 872.5817 | 1
49332 | 49332 | 3 | 93 | 42 | 872.7816 | 1
49333 | 49333 | 3 | 93 | 43 | 873.0183 | 1
49334 | 49334 | 3 | 93 | 44 | 873.2573 | 1
49335 | 49335 | 3 | 93 | 45 | 873.4681 | 1
49336 | 49336 | 3 | 93 | 46 | 873.6789 | 1
49337 | 49337 | 3 | 93 | 47 | 873.892 | 1
49338 | 49338 | 3 | 93 | 48 | 874.1099 | 1
49339 | 49339 | 3 | 93 | 49 | 874.3326 | 1
49340 | 49340 | 3 | 93 | 50 | 874.5872 | 1
49341 | 49341 | 3 | 93 | 51 | 874.841 | 1
49342 | 49342 | 3 | 93 | 52 | 875.0626 | 1
49343 | 49343 | 3 | 93 | 53 | 875.2775 | 1
49344 | 49344 | 3 | 93 | 54 | 875.4825 | 1
49345 | 49345 | 3 | 93 | 55 | 875.6763 | 1
49346 | 49346 | 3 | 93 | 56 | 875.8594 | 1
49347 | 49347 | 3 | 93 | 57 | 876.0559 | 1
49348 | 49348 | 3 | 93 | 58 | 876.2409 | 1
49349 | 49349 | 3 | 93 | 59 | 876.3962 | 1
49350 | 49350 | 3 | 93 | 60 | 876.5439 | 1
49351 | 49351 | 3 | 93 | 61 | 876.6865 | 1
49352 | 49352 | 3 | 93 | 62 | 876.8257 | 1
49353 | 49353 | 3 | 93 | 63 | 876.9658 | 1
49354 | 49354 | 3 | 93 | 64 | 877.1283 | 1
49355 | 49355 | 3 | 93 | 65 | 877.2954 | 1
49356 | 49356 | 3 | 93 | 66 | 877.4457 | 1
49357 | 49357 | 3 | 93 | 67 | 877.5948 | 1
49358 | 49358 | 3 | 93 | 68 | 877.7386 | 1
49359 | 49359 | 3 | 93 | 69 | 877.876 | 1
49360 | 49360 | 3 | 93 | 70 | 878.0067 | 1
49361 | 49361 | 3 | 93 | 71 | 878.1459 | 1
49362 | 49362 | 3 | 93 | 72 | 878.2772 | 1
49363 | 49363 | 3 | 93 | 73 | 878.3892 | 1
49364 | 49364 | 3 | 93 | 74 | 878.5004 | 1
49365 | 49365 | 3 | 93 | 75 | 878.6126 | 1
49366 | 49366 | 3 | 93 | 76 | 878.7268 | 1
49367 | 49367 | 3 | 93 | 77 | 878.8458 | 1
49368 | 49368 | 3 | 93 | 78 | 879.0098 | 1
49369 | 49369 | 3 | 93 | 79 | 879.1658 | 1
49370 | 49370 | 3 | 93 | 80 | 879.2523 | 1
49371 | 49371 | 3 | 93 | 81 | 879.3214 | 1
49372 | 49372 | 3 | 93 | 82 | 879.3798 | 1
49373 | 49373 | 3 | 93 | 83 | 879.4286 | 1
49374 | 49374 | 3 | 93 | 84 | 879.4705 | 1
49375 | 49375 | 3 | 93 | 85 | 879.5159 | 1
49376 | 49376 | 3 | 93 | 86 | 879.5591 | 1
49377 | 49377 | 3 | 93 | 87 | 879.5951 | 1
49378 | 49378 | 3 | 93 | 88 | 879.6284 | 1
49379 | 49379 | 3 | 93 | 89 | 879.6601 | 1
49380 | 49380 | 3 | 93 | 90 | 879.6922 | 1
49381 | 49381 | 3 | 93 | 91 | 879.7264 | 1
49382 | 49382 | 3 | 93 | 92 | 879.7664 | 1
49383 | 49383 | 3 | 93 | 93 | 879.8084 | 1
49384 | 49384 | 3 | 93 | 94 | 879.8472 | 1
49385 | 49385 | 3 | 93 | 95 | 879.8838 | 1
49386 | 49386 | 3 | 93 | 96 | 879.9183 | 1
49387 | 49387 | 3 | 93 | 97 | 879.9468 | 1
49388 | 49388 | 3 | 93 | 98 | 879.9667 | 1
49389 | 49389 | 3 | 93 | 99 | 879.9811 | 1
49390 | 49390 | 3 | 93 | 100 | 879.9961 | 1
49391 | 49391 | 3 | 93 | 101 | 880.0098 | 1
49392 | 49392 | 3 | 93 | 102 | 880.0208 | 1
49393 | 49393 | 3 | 93 | 103 | 880.0257 | 1
49394 | 49394 | 3 | 93 | 104 | 880.0375 | 1
49395 | 49395 | 3 | 93 | 105 | 880.0518 | 1
49396 | 49396 | 3 | 93 | 106 | 880.1057 | 1
49397 | 49397 | 3 | 93 | 107 | 880.1844 | 1
49398 | 49398 | 3 | 93 | 108 | 880.4648 | 1
49399 | 49399 | 3 | 93 | 109 | 881.0564 | 1
49400 | 49400 | 3 | 93 | 110 | 881.6059 | 1
49401 | 49401 | 3 | 93 | 111 | 882.0917 | 1
49402 | 49402 | 3 | 93 | 112 | -999 | 0
49403 | 49403 | 3 | 93 | 113 | -999 | 0
49404 | 49404 | 3 | 93 | 114 | -999 | 0
49405 | 49405 | 3 | 93 | 115 | -999 | 0
49406 | 49406 | 3 | 93 | 116 | -999 | 0
49407 | 49407 | 3 | 93 | 117 | -999 | 0
49408 | 49408 | 3 | 93 | 118 | -999 | 0
49409 | 49409 | 3 | 93 | 119 | -999 | 0
49410 | 49410 | 3 | 93 | 120 | -999 | 0
49411 | 49411 | 3 | 93 | 121 | -999 | 0
49412 | 49412 | 3 | 93 | 122 | -999 | 0
49413 | 49413 | 3 | 93 | 123 | -999 | 0
49414 | 49414 | 3 | 93 | 124 | -999 | 0
49415 | 49415 | 3 | 93 | 125 | -999 | 0
49416 | 49416 | 3 | 93 | 126 | -999 | 0
49417 | 49417 | 3 | 93 | 127 | -999 | 0
49418 | 49418 | 3 | 93 | 128 | -999 | 0
49419 | 49419 | 3 | 93 | 129 | -999 | 0
49420 | 49420 | 3 | 93 | 130 | -999 | 0
49421 | 49421 | 3 | 93 | 131 | -999 | 0
49422 | 49422 | 3 | 93 | 132 | -999 | 0
49423 | 49423 | 3 | 93 | 133 | -999 | 0
49424 | 49424 | 3 | 93 | 134 | -999 | 0
49425 | 49425 | 3 | 93 | 135 | -999 | 0
49426 | 49426 | 3 | 93 | 136 | -999 | 0
49427 | 49427 | 3 | 93 | 137 | -999 | 0
49428 | 49428 | 3 | 93 | 138 | -999 | 0
49429 | 49429 | 3 | 93 | 139 | -999 | 0
49430 | 49430 | 3 | 93 | 140 | -999 | 0
49431 | 49431 | 3 | 93 | 141 | -999 | 0
49432 | 49432 | 3 | 93 | 142 | -999 | 0
49433 | 49433 | 3 | 93 | 143 | -999 | 0
49434 | 49434 | 3 | 93 | 144 | -999 | 0
49435 | 49435 | 3 | 93 | 145 | -999 | 0
49436 | 49436 | 3 | 93 | 146 | -999 | 0
49437 | 49437 | 3 | 93 | 147 | -999 | 0
49438 | 49438 | 3 | 93 | 148 | -999 | 0
49439 | 49439 | 3 | 93 | 149 | -999 | 0
49440 | 49440 | 3 | 93 | 150 | -999 | 0
49441 | 49441 | 3 | 93 | 151 | -999 | 0
49442 | 49442 | 3 | 93 | 152 | -999 | 0
49443 | 49443 | 3 | 93 | 153 | -999 | 0
49444 | 49444 | 3 | 93 | 154 | -999 | 0
49445 | 49445 | 3 | 93 | 155 | -999 | 0
49446 | 49446 | 3 | 94 | 1 | -999 | 0
49447 | 49447 | 3 | 94 | 2 | -999 | 0
49448 | 49448 | 3 | 94 | 3 | -999 | 0
49449 | 49449 | 3 | 94 | 4 | -999 | 0
49450 | 49450 | 3 | 94 | 5 | -999 | 0
49451 | 49451 | 3 | 94 | 6 | 840.721 | 1
49452 | 49452 | 3 | 94 | 7 | 840.8258 | 1
49453 | 49453 | 3 | 94 | 8 | 841.6277 | 1
49454 | 49454 | 3 | 94 | 9 | 842.7632 | 1
49455 | 49455 | 3 | 94 | 10 | 844.1694 | 1
49456 | 49456 | 3 | 94 | 11 | 846.0082 | 1
49457 | 49457 | 3 | 94 | 12 | 848.4044 | 1
49458 | 49458 | 3 | 94 | 13 | 851.3324 | 1
49459 | 49459 | 3 | 94 | 14 | 854.8385 | 1
49460 | 49460 | 3 | 94 | 15 | 859.1649 | 1
49461 | 49461 | 3 | 94 | 16 | 860.0157 | 1
49462 | 49462 | 3 | 94 | 17 | 861.1344 | 1
49463 | 49463 | 3 | 94 | 18 | 863.5748 | 1
49464 | 49464 | 3 | 94 | 19 | 865.6061 | 1
49465 | 49465 | 3 | 94 | 20 | 866.8378 | 1
49466 | 49466 | 3 | 94 | 21 | 867.3835 | 1
49467 | 49467 | 3 | 94 | 22 | 867.903 | 1
49468 | 49468 | 3 | 94 | 23 | 868.3318 | 1
49469 | 49469 | 3 | 94 | 24 | 868.7128 | 1
49470 | 49470 | 3 | 94 | 25 | 869.0828 | 1
49471 | 49471 | 3 | 94 | 26 | 869.4606 | 1
49472 | 49472 | 3 | 94 | 27 | 869.8311 | 1
49473 | 49473 | 3 | 94 | 28 | 870.1646 | 1
49474 | 49474 | 3 | 94 | 29 | 870.4477 | 1
49475 | 49475 | 3 | 94 | 30 | 870.6732 | 1
49476 | 49476 | 3 | 94 | 31 | 870.8653 | 1
49477 | 49477 | 3 | 94 | 32 | 871.0567 | 1
49478 | 49478 | 3 | 94 | 33 | 871.2486 | 1
49479 | 49479 | 3 | 94 | 34 | 871.4385 | 1
49480 | 49480 | 3 | 94 | 35 | 871.6232 | 1
49481 | 49481 | 3 | 94 | 36 | 871.8246 | 1
49482 | 49482 | 3 | 94 | 37 | 872.0221 | 1
49483 | 49483 | 3 | 94 | 38 | 872.1976 | 1
49484 | 49484 | 3 | 94 | 39 | 872.3765 | 1
49485 | 49485 | 3 | 94 | 40 | 872.5612 | 1
49486 | 49486 | 3 | 94 | 41 | 872.7527 | 1
49487 | 49487 | 3 | 94 | 42 | 872.9521 | 1
49488 | 49488 | 3 | 94 | 43 | 873.183 | 1
49489 | 49489 | 3 | 94 | 44 | 873.4137 | 1
49490 | 49490 | 3 | 94 | 45 | 873.6164 | 1
49491 | 49491 | 3 | 94 | 46 | 873.8195 | 1
49492 | 49492 | 3 | 94 | 47 | 874.0264 | 1
49493 | 49493 | 3 | 94 | 48 | 874.2407 | 1
49494 | 49494 | 3 | 94 | 49 | 874.4622 | 1
49495 | 49495 | 3 | 94 | 50 | 874.7175 | 1
49496 | 49496 | 3 | 94 | 51 | 874.9727 | 1
49497 | 49497 | 3 | 94 | 52 | 875.1945 | 1
49498 | 49498 | 3 | 94 | 53 | 875.4086 | 1
49499 | 49499 | 3 | 94 | 54 | 875.6108 | 1
49500 | 49500 | 3 | 94 | 55 | 875.8 | 1
49501 | 49501 | 3 | 94 | 56 | 875.9774 | 1
49502 | 49502 | 3 | 94 | 57 | 876.1681 | 1
49503 | 49503 | 3 | 94 | 58 | 876.3502 | 1
49504 | 49504 | 3 | 94 | 59 | 876.5065 | 1
49505 | 49505 | 3 | 94 | 60 | 876.6598 | 1
49506 | 49506 | 3 | 94 | 61 | 876.8123 | 1
49507 | 49507 | 3 | 94 | 62 | 876.965 | 1
49508 | 49508 | 3 | 94 | 63 | 877.1191 | 1
49509 | 49509 | 3 | 94 | 64 | 877.295 | 1
49510 | 49510 | 3 | 94 | 65 | 877.4714 | 1
49511 | 49511 | 3 | 94 | 66 | 877.6236 | 1
49512 | 49512 | 3 | 94 | 67 | 877.769 | 1
49513 | 49513 | 3 | 94 | 68 | 877.9066 | 1
49514 | 49514 | 3 | 94 | 69 | 878.0371 | 1
49515 | 49515 | 3 | 94 | 70 | 878.1616 | 1
49516 | 49516 | 3 | 94 | 71 | 878.2966 | 1
49517 | 49517 | 3 | 94 | 72 | 878.4258 | 1
49518 | 49518 | 3 | 94 | 73 | 878.5372 | 1
49519 | 49519 | 3 | 94 | 74 | 878.6479 | 1
49520 | 49520 | 3 | 94 | 75 | 878.7604 | 1
49521 | 49521 | 3 | 94 | 76 | 878.8797 | 1
49522 | 49522 | 3 | 94 | 77 | 879.0304 | 1
49523 | 49523 | 3 | 94 | 78 | 879.1852 | 1
49524 | 49524 | 3 | 94 | 79 | 879.2787 | 1
49525 | 49525 | 3 | 94 | 80 | 879.3448 | 1
49526 | 49526 | 3 | 94 | 81 | 879.4013 | 1
49527 | 49527 | 3 | 94 | 82 | 879.4496 | 1
49528 | 49528 | 3 | 94 | 83 | 879.4908 | 1
49529 | 49529 | 3 | 94 | 84 | 879.5283 | 1
49530 | 49530 | 3 | 94 | 85 | 879.5702 | 1
49531 | 49531 | 3 | 94 | 86 | 879.611 | 1
49532 | 49532 | 3 | 94 | 87 | 879.6463 | 1
49533 | 49533 | 3 | 94 | 88 | 879.6794 | 1
49534 | 49534 | 3 | 94 | 89 | 879.7101 | 1
49535 | 49535 | 3 | 94 | 90 | 879.7401 | 1
49536 | 49536 | 3 | 94 | 91 | 879.7716 | 1
49537 | 49537 | 3 | 94 | 92 | 879.8094 | 1
49538 | 49538 | 3 | 94 | 93 | 879.8503 | 1
49539 | 49539 | 3 | 94 | 94 | 879.8876 | 1
49540 | 49540 | 3 | 94 | 95 | 879.9215 | 1
49541 | 49541 | 3 | 94 | 96 | 879.9531 | 1
49542 | 49542 | 3 | 94 | 97 | 879.98 | 1
49543 | 49543 | 3 | 94 | 98 | 879.9998 | 1
49544 | 49544 | 3 | 94 | 99 | 880.0147 | 1
49545 | 49545 | 3 | 94 | 100 | 880.0302 | 1
49546 | 49546 | 3 | 94 | 101 | 880.0444 | 1
49547 | 49547 | 3 | 94 | 102 | 880.0552 | 1
49548 | 49548 | 3 | 94 | 103 | 880.0561 | 1
49549 | 49549 | 3 | 94 | 104 | 880.0663 | 1
49550 | 49550 | 3 | 94 | 105 | 880.0763 | 1
49551 | 49551 | 3 | 94 | 106 | 880.1426 | 1
49552 | 49552 | 3 | 94 | 107 | 880.2291 | 1
49553 | 49553 | 3 | 94 | 108 | 880.5604 | 1
49554 | 49554 | 3 | 94 | 109 | 881.1354 | 1
49555 | 49555 | 3 | 94 | 110 | 881.6638 | 1
49556 | 49556 | 3 | 94 | 111 | 882.1253 | 1
49557 | 49557 | 3 | 94 | 112 | -999 | 0
49558 | 49558 | 3 | 94 | 113 | -999 | 0
49559 | 49559 | 3 | 94 | 114 | -999 | 0
49560 | 49560 | 3 | 94 | 115 | -999 | 0
49561 | 49561 | 3 | 94 | 116 | -999 | 0
49562 | 49562 | 3 | 94 | 117 | -999 | 0
49563 | 49563 | 3 | 94 | 118 | -999 | 0
49564 | 49564 | 3 | 94 | 119 | -999 | 0
49565 | 49565 | 3 | 94 | 120 | -999 | 0
49566 | 49566 | 3 | 94 | 121 | -999 | 0
49567 | 49567 | 3 | 94 | 122 | -999 | 0
49568 | 49568 | 3 | 94 | 123 | -999 | 0
49569 | 49569 | 3 | 94 | 124 | -999 | 0
49570 | 49570 | 3 | 94 | 125 | -999 | 0
49571 | 49571 | 3 | 94 | 126 | -999 | 0
49572 | 49572 | 3 | 94 | 127 | -999 | 0
49573 | 49573 | 3 | 94 | 128 | -999 | 0
49574 | 49574 | 3 | 94 | 129 | -999 | 0
49575 | 49575 | 3 | 94 | 130 | -999 | 0
49576 | 49576 | 3 | 94 | 131 | -999 | 0
49577 | 49577 | 3 | 94 | 132 | -999 | 0
49578 | 49578 | 3 | 94 | 133 | -999 | 0
49579 | 49579 | 3 | 94 | 134 | -999 | 0
49580 | 49580 | 3 | 94 | 135 | -999 | 0
49581 | 49581 | 3 | 94 | 136 | -999 | 0
49582 | 49582 | 3 | 94 | 137 | -999 | 0
49583 | 49583 | 3 | 94 | 138 | -999 | 0
49584 | 49584 | 3 | 94 | 139 | -999 | 0
49585 | 49585 | 3 | 94 | 140 | -999 | 0
49586 | 49586 | 3 | 94 | 141 | -999 | 0
49587 | 49587 | 3 | 94 | 142 | -999 | 0
49588 | 49588 | 3 | 94 | 143 | -999 | 0
49589 | 49589 | 3 | 94 | 144 | -999 | 0
49590 | 49590 | 3 | 94 | 145 | -999 | 0
49591 | 49591 | 3 | 94 | 146 | -999 | 0
49592 | 49592 | 3 | 94 | 147 | -999 | 0
49593 | 49593 | 3 | 94 | 148 | -999 | 0
49594 | 49594 | 3 | 94 | 149 | -999 | 0
49595 | 49595 | 3 | 94 | 150 | -999 | 0
49596 | 49596 | 3 | 94 | 151 | -999 | 0
49597 | 49597 | 3 | 94 | 152 | -999 | 0
49598 | 49598 | 3 | 94 | 153 | -999 | 0
49599 | 49599 | 3 | 94 | 154 | -999 | 0
49600 | 49600 | 3 | 94 | 155 | -999 | 0
49601 | 49601 | 3 | 95 | 1 | -999 | 0
49602 | 49602 | 3 | 95 | 2 | -999 | 0
49603 | 49603 | 3 | 95 | 3 | -999 | 0
49604 | 49604 | 3 | 95 | 4 | -999 | 0
49605 | 49605 | 3 | 95 | 5 | -999 | 0
49606 | 49606 | 3 | 95 | 6 | 840.7261 | 1
49607 | 49607 | 3 | 95 | 7 | 840.7724 | 1
49608 | 49608 | 3 | 95 | 8 | 841.4697 | 1
49609 | 49609 | 3 | 95 | 9 | 842.5574 | 1
49610 | 49610 | 3 | 95 | 10 | 843.9197 | 1
49611 | 49611 | 3 | 95 | 11 | 845.6919 | 1
49612 | 49612 | 3 | 95 | 12 | 848.0179 | 1
49613 | 49613 | 3 | 95 | 13 | 850.8682 | 1
49614 | 49614 | 3 | 95 | 14 | 854.2746 | 1
49615 | 49615 | 3 | 95 | 15 | 858.8523 | 1
49616 | 49616 | 3 | 95 | 16 | 859.7772 | 1
49617 | 49617 | 3 | 95 | 17 | 860.7885 | 1
49618 | 49618 | 3 | 95 | 18 | 863.5698 | 1
49619 | 49619 | 3 | 95 | 19 | 865.6791 | 1
49620 | 49620 | 3 | 95 | 20 | 866.9247 | 1
49621 | 49621 | 3 | 95 | 21 | 867.4658 | 1
49622 | 49622 | 3 | 95 | 22 | 867.9958 | 1
49623 | 49623 | 3 | 95 | 23 | 868.4088 | 1
49624 | 49624 | 3 | 95 | 24 | 868.7778 | 1
49625 | 49625 | 3 | 95 | 25 | 869.1448 | 1
49626 | 49626 | 3 | 95 | 26 | 869.5286 | 1
49627 | 49627 | 3 | 95 | 27 | 869.9093 | 1
49628 | 49628 | 3 | 95 | 28 | 870.2494 | 1
49629 | 49629 | 3 | 95 | 29 | 870.5368 | 1
49630 | 49630 | 3 | 95 | 30 | 870.7664 | 1
49631 | 49631 | 3 | 95 | 31 | 870.9651 | 1
49632 | 49632 | 3 | 95 | 32 | 871.1652 | 1
49633 | 49633 | 3 | 95 | 33 | 871.366 | 1
49634 | 49634 | 3 | 95 | 34 | 871.564 | 1
49635 | 49635 | 3 | 95 | 35 | 871.7548 | 1
49636 | 49636 | 3 | 95 | 36 | 871.9614 | 1
49637 | 49637 | 3 | 95 | 37 | 872.1655 | 1
49638 | 49638 | 3 | 95 | 38 | 872.348 | 1
49639 | 49639 | 3 | 95 | 39 | 872.5339 | 1
49640 | 49640 | 3 | 95 | 40 | 872.7241 | 1
49641 | 49641 | 3 | 95 | 41 | 872.9184 | 1
49642 | 49642 | 3 | 95 | 42 | 873.1161 | 1
49643 | 49643 | 3 | 95 | 43 | 873.3408 | 1
49644 | 49644 | 3 | 95 | 44 | 873.5642 | 1
49645 | 49645 | 3 | 95 | 45 | 873.7607 | 1
49646 | 49646 | 3 | 95 | 46 | 873.9584 | 1
49647 | 49647 | 3 | 95 | 47 | 874.1616 | 1
49648 | 49648 | 3 | 95 | 48 | 874.3744 | 1
49649 | 49649 | 3 | 95 | 49 | 874.5964 | 1
49650 | 49650 | 3 | 95 | 50 | 874.8528 | 1
49651 | 49651 | 3 | 95 | 51 | 875.1083 | 1
49652 | 49652 | 3 | 95 | 52 | 875.3294 | 1
49653 | 49653 | 3 | 95 | 53 | 875.5412 | 1
49654 | 49654 | 3 | 95 | 54 | 875.7392 | 1
49655 | 49655 | 3 | 95 | 55 | 875.9227 | 1
49656 | 49656 | 3 | 95 | 56 | 876.0952 | 1
49657 | 49657 | 3 | 95 | 57 | 876.2821 | 1
49658 | 49658 | 3 | 95 | 58 | 876.4628 | 1
49659 | 49659 | 3 | 95 | 59 | 876.6218 | 1
49660 | 49660 | 3 | 95 | 60 | 876.783 | 1
49661 | 49661 | 3 | 95 | 61 | 876.947 | 1
49662 | 49662 | 3 | 95 | 62 | 877.1121 | 1
49663 | 49663 | 3 | 95 | 63 | 877.2772 | 1
49664 | 49664 | 3 | 95 | 64 | 877.4623 | 1
49665 | 49665 | 3 | 95 | 65 | 877.6432 | 1
49666 | 49666 | 3 | 95 | 66 | 877.7933 | 1
49667 | 49667 | 3 | 95 | 67 | 877.9326 | 1
49668 | 49668 | 3 | 95 | 68 | 878.063 | 1
49669 | 49669 | 3 | 95 | 69 | 878.1877 | 1
49670 | 49670 | 3 | 95 | 70 | 878.3084 | 1
49671 | 49671 | 3 | 95 | 71 | 878.4412 | 1
49672 | 49672 | 3 | 95 | 72 | 878.5693 | 1
49673 | 49673 | 3 | 95 | 73 | 878.6804 | 1
49674 | 49674 | 3 | 95 | 74 | 878.7917 | 1
49675 | 49675 | 3 | 95 | 75 | 878.9105 | 1
49676 | 49676 | 3 | 95 | 76 | 879.0681 | 1
49677 | 49677 | 3 | 95 | 77 | 879.1989 | 1
49678 | 49678 | 3 | 95 | 78 | 879.2932 | 1
49679 | 49679 | 3 | 95 | 79 | 879.3661 | 1
49680 | 49680 | 3 | 95 | 80 | 879.4206 | 1
49681 | 49681 | 3 | 95 | 81 | 879.4686 | 1
49682 | 49682 | 3 | 95 | 82 | 879.511 | 1
49683 | 49683 | 3 | 95 | 83 | 879.5482 | 1
49684 | 49684 | 3 | 95 | 84 | 879.5825 | 1
49685 | 49685 | 3 | 95 | 85 | 879.6229 | 1
49686 | 49686 | 3 | 95 | 86 | 879.6636 | 1
49687 | 49687 | 3 | 95 | 87 | 879.6982 | 1
49688 | 49688 | 3 | 95 | 88 | 879.7297 | 1
49689 | 49689 | 3 | 95 | 89 | 879.7582 | 1
49690 | 49690 | 3 | 95 | 90 | 879.7857 | 1
49691 | 49691 | 3 | 95 | 91 | 879.8157 | 1
49692 | 49692 | 3 | 95 | 92 | 879.8528 | 1
49693 | 49693 | 3 | 95 | 93 | 879.8917 | 1
49694 | 49694 | 3 | 95 | 94 | 879.9257 | 1
49695 | 49695 | 3 | 95 | 95 | 879.9568 | 1
49696 | 49696 | 3 | 95 | 96 | 879.9868 | 1
49697 | 49697 | 3 | 95 | 97 | 880.0134 | 1
49698 | 49698 | 3 | 95 | 98 | 880.0345 | 1
49699 | 49699 | 3 | 95 | 99 | 880.0535 | 1
49700 | 49700 | 3 | 95 | 100 | 880.0711 | 1
49701 | 49701 | 3 | 95 | 101 | 880.0873 | 1
49702 | 49702 | 3 | 95 | 102 | 880.1005 | 1
49703 | 49703 | 3 | 95 | 103 | 880.1044 | 1
49704 | 49704 | 3 | 95 | 104 | 880.1146 | 1
49705 | 49705 | 3 | 95 | 105 | 880.125 | 1
49706 | 49706 | 3 | 95 | 106 | 880.1938 | 1
49707 | 49707 | 3 | 95 | 107 | 880.2855 | 1
49708 | 49708 | 3 | 95 | 108 | 880.6597 | 1
49709 | 49709 | 3 | 95 | 109 | 881.2148 | 1
49710 | 49710 | 3 | 95 | 110 | 881.7197 | 1
49711 | 49711 | 3 | 95 | 111 | 882.1606 | 1
49712 | 49712 | 3 | 95 | 112 | -999 | 0
49713 | 49713 | 3 | 95 | 113 | -999 | 0
49714 | 49714 | 3 | 95 | 114 | -999 | 0
49715 | 49715 | 3 | 95 | 115 | -999 | 0
49716 | 49716 | 3 | 95 | 116 | -999 | 0
49717 | 49717 | 3 | 95 | 117 | -999 | 0
49718 | 49718 | 3 | 95 | 118 | -999 | 0
49719 | 49719 | 3 | 95 | 119 | -999 | 0
49720 | 49720 | 3 | 95 | 120 | -999 | 0
49721 | 49721 | 3 | 95 | 121 | -999 | 0
49722 | 49722 | 3 | 95 | 122 | -999 | 0
49723 | 49723 | 3 | 95 | 123 | -999 | 0
49724 | 49724 | 3 | 95 | 124 | -999 | 0
49725 | 49725 | 3 | 95 | 125 | -999 | 0
49726 | 49726 | 3 | 95 | 126 | -999 | 0
49727 | 49727 | 3 | 95 | 127 | -999 | 0
49728 | 49728 | 3 | 95 | 128 | -999 | 0
49729 | 49729 | 3 | 95 | 129 | -999 | 0
49730 | 49730 | 3 | 95 | 130 | -999 | 0
49731 | 49731 | 3 | 95 | 131 | -999 | 0
49732 | 49732 | 3 | 95 | 132 | -999 | 0
49733 | 49733 | 3 | 95 | 133 | -999 | 0
49734 | 49734 | 3 | 95 | 134 | -999 | 0
49735 | 49735 | 3 | 95 | 135 | -999 | 0
49736 | 49736 | 3 | 95 | 136 | -999 | 0
49737 | 49737 | 3 | 95 | 137 | -999 | 0
49738 | 49738 | 3 | 95 | 138 | -999 | 0
49739 | 49739 | 3 | 95 | 139 | -999 | 0
49740 | 49740 | 3 | 95 | 140 | -999 | 0
49741 | 49741 | 3 | 95 | 141 | -999 | 0
49742 | 49742 | 3 | 95 | 142 | -999 | 0
49743 | 49743 | 3 | 95 | 143 | -999 | 0
49744 | 49744 | 3 | 95 | 144 | -999 | 0
49745 | 49745 | 3 | 95 | 145 | -999 | 0
49746 | 49746 | 3 | 95 | 146 | -999 | 0
49747 | 49747 | 3 | 95 | 147 | -999 | 0
49748 | 49748 | 3 | 95 | 148 | -999 | 0
49749 | 49749 | 3 | 95 | 149 | -999 | 0
49750 | 49750 | 3 | 95 | 150 | -999 | 0
49751 | 49751 | 3 | 95 | 151 | -999 | 0
49752 | 49752 | 3 | 95 | 152 | -999 | 0
49753 | 49753 | 3 | 95 | 153 | -999 | 0
49754 | 49754 | 3 | 95 | 154 | -999 | 0
49755 | 49755 | 3 | 95 | 155 | -999 | 0
49756 | 49756 | 3 | 96 | 1 | -999 | 0
49757 | 49757 | 3 | 96 | 2 | -999 | 0
49758 | 49758 | 3 | 96 | 3 | -999 | 0
49759 | 49759 | 3 | 96 | 4 | -999 | 0
49760 | 49760 | 3 | 96 | 5 | -999 | 0
49761 | 49761 | 3 | 96 | 6 | 840.6841 | 1
49762 | 49762 | 3 | 96 | 7 | 840.7682 | 1
49763 | 49763 | 3 | 96 | 8 | 841.2881 | 1
49764 | 49764 | 3 | 96 | 9 | 842.3173 | 1
49765 | 49765 | 3 | 96 | 10 | 843.6385 | 1
49766 | 49766 | 3 | 96 | 11 | 845.3336 | 1
49767 | 49767 | 3 | 96 | 12 | 847.5765 | 1
49768 | 49768 | 3 | 96 | 13 | 850.3438 | 1
49769 | 49769 | 3 | 96 | 14 | 853.663 | 1
49770 | 49770 | 3 | 96 | 15 | 858.4814 | 1
49771 | 49771 | 3 | 96 | 16 | 859.5317 | 1
49772 | 49772 | 3 | 96 | 17 | 860.4695 | 1
49773 | 49773 | 3 | 96 | 18 | 863.3975 | 1
49774 | 49774 | 3 | 96 | 19 | 865.6187 | 1
49775 | 49775 | 3 | 96 | 20 | 866.9104 | 1
49776 | 49776 | 3 | 96 | 21 | 867.4857 | 1
49777 | 49777 | 3 | 96 | 22 | 868.0419 | 1
49778 | 49778 | 3 | 96 | 23 | 868.4636 | 1
49779 | 49779 | 3 | 96 | 24 | 868.8397 | 1
49780 | 49780 | 3 | 96 | 25 | 869.2158 | 1
49781 | 49781 | 3 | 96 | 26 | 869.6069 | 1
49782 | 49782 | 3 | 96 | 27 | 869.9931 | 1
49783 | 49783 | 3 | 96 | 28 | 870.3371 | 1
49784 | 49784 | 3 | 96 | 29 | 870.6288 | 1
49785 | 49785 | 3 | 96 | 30 | 870.8643 | 1
49786 | 49786 | 3 | 96 | 31 | 871.0699 | 1
49787 | 49787 | 3 | 96 | 32 | 871.2776 | 1
49788 | 49788 | 3 | 96 | 33 | 871.4861 | 1
49789 | 49789 | 3 | 96 | 34 | 871.6914 | 1
49790 | 49790 | 3 | 96 | 35 | 871.8889 | 1
49791 | 49791 | 3 | 96 | 36 | 872.1025 | 1
49792 | 49792 | 3 | 96 | 37 | 872.3144 | 1
49793 | 49793 | 3 | 96 | 38 | 872.5035 | 1
49794 | 49794 | 3 | 96 | 39 | 872.6956 | 1
49795 | 49795 | 3 | 96 | 40 | 872.8906 | 1
49796 | 49796 | 3 | 96 | 41 | 873.0877 | 1
49797 | 49797 | 3 | 96 | 42 | 873.2855 | 1
49798 | 49798 | 3 | 96 | 43 | 873.5079 | 1
49799 | 49799 | 3 | 96 | 44 | 873.7286 | 1
49800 | 49800 | 3 | 96 | 45 | 873.9219 | 1
49801 | 49801 | 3 | 96 | 46 | 874.1169 | 1
49802 | 49802 | 3 | 96 | 47 | 874.3184 | 1
49803 | 49803 | 3 | 96 | 48 | 874.5309 | 1
49804 | 49804 | 3 | 96 | 49 | 874.7531 | 1
49805 | 49805 | 3 | 96 | 50 | 875.009 | 1
49806 | 49806 | 3 | 96 | 51 | 875.2621 | 1
49807 | 49807 | 3 | 96 | 52 | 875.4797 | 1
49808 | 49808 | 3 | 96 | 53 | 875.6867 | 1
49809 | 49809 | 3 | 96 | 54 | 875.8794 | 1
49810 | 49810 | 3 | 96 | 55 | 876.0584 | 1
49811 | 49811 | 3 | 96 | 56 | 876.228 | 1
49812 | 49812 | 3 | 96 | 57 | 876.4141 | 1
49813 | 49813 | 3 | 96 | 58 | 876.5958 | 1
49814 | 49814 | 3 | 96 | 59 | 876.7592 | 1
49815 | 49815 | 3 | 96 | 60 | 876.9283 | 1
49816 | 49816 | 3 | 96 | 61 | 877.1014 | 1
49817 | 49817 | 3 | 96 | 62 | 877.2747 | 1
49818 | 49818 | 3 | 96 | 63 | 877.4468 | 1
49819 | 49819 | 3 | 96 | 64 | 877.639 | 1
49820 | 49820 | 3 | 96 | 65 | 877.8231 | 1
49821 | 49821 | 3 | 96 | 66 | 877.9713 | 1
49822 | 49822 | 3 | 96 | 67 | 878.1057 | 1
49823 | 49823 | 3 | 96 | 68 | 878.231 | 1
49824 | 49824 | 3 | 96 | 69 | 878.3513 | 1
49825 | 49825 | 3 | 96 | 70 | 878.4686 | 1
49826 | 49826 | 3 | 96 | 71 | 878.5984 | 1
49827 | 49827 | 3 | 96 | 72 | 878.7249 | 1
49828 | 49828 | 3 | 96 | 73 | 878.837 | 1
49829 | 49829 | 3 | 96 | 74 | 878.9609 | 1
49830 | 49830 | 3 | 96 | 75 | 879.1188 | 1
49831 | 49831 | 3 | 96 | 76 | 879.2327 | 1
49832 | 49832 | 3 | 96 | 77 | 879.3135 | 1
49833 | 49833 | 3 | 96 | 78 | 879.3868 | 1
49834 | 49834 | 3 | 96 | 79 | 879.4465 | 1
49835 | 49835 | 3 | 96 | 80 | 879.4923 | 1
49836 | 49836 | 3 | 96 | 81 | 879.5339 | 1
49837 | 49837 | 3 | 96 | 82 | 879.5713 | 1
49838 | 49838 | 3 | 96 | 83 | 879.6052 | 1
49839 | 49839 | 3 | 96 | 84 | 879.6376 | 1
49840 | 49840 | 3 | 96 | 85 | 879.6771 | 1
49841 | 49841 | 3 | 96 | 86 | 879.7164 | 1
49842 | 49842 | 3 | 96 | 87 | 879.749 | 1
49843 | 49843 | 3 | 96 | 88 | 879.7782 | 1
49844 | 49844 | 3 | 96 | 89 | 879.8051 | 1
49845 | 49845 | 3 | 96 | 90 | 879.8319 | 1
49846 | 49846 | 3 | 96 | 91 | 879.8616 | 1
49847 | 49847 | 3 | 96 | 92 | 879.8969 | 1
49848 | 49848 | 3 | 96 | 93 | 879.9321 | 1
49849 | 49849 | 3 | 96 | 94 | 879.9629 | 1
49850 | 49850 | 3 | 96 | 95 | 879.9922 | 1
49851 | 49851 | 3 | 96 | 96 | 880.022 | 1
49852 | 49852 | 3 | 96 | 97 | 880.0504 | 1
49853 | 49853 | 3 | 96 | 98 | 880.0761 | 1
49854 | 49854 | 3 | 96 | 99 | 880.1025 | 1
49855 | 49855 | 3 | 96 | 100 | 880.1265 | 1
49856 | 49856 | 3 | 96 | 101 | 880.1475 | 1
49857 | 49857 | 3 | 96 | 102 | 880.1661 | 1
49858 | 49858 | 3 | 96 | 103 | 880.1873 | 1
49859 | 49859 | 3 | 96 | 104 | 880.2025 | 1
49860 | 49860 | 3 | 96 | 105 | 880.2249 | 1
49861 | 49861 | 3 | 96 | 106 | 880.2689 | 1
49862 | 49862 | 3 | 96 | 107 | 880.3675 | 1
49863 | 49863 | 3 | 96 | 108 | 880.7595 | 1
49864 | 49864 | 3 | 96 | 109 | 881.3004 | 1
49865 | 49865 | 3 | 96 | 110 | 881.7772 | 1
49866 | 49866 | 3 | 96 | 111 | 882.1949 | 1
49867 | 49867 | 3 | 96 | 112 | -999 | 0
49868 | 49868 | 3 | 96 | 113 | -999 | 0
49869 | 49869 | 3 | 96 | 114 | -999 | 0
49870 | 49870 | 3 | 96 | 115 | -999 | 0
49871 | 49871 | 3 | 96 | 116 | -999 | 0
49872 | 49872 | 3 | 96 | 117 | -999 | 0
49873 | 49873 | 3 | 96 | 118 | -999 | 0
49874 | 49874 | 3 | 96 | 119 | -999 | 0
49875 | 49875 | 3 | 96 | 120 | -999 | 0
49876 | 49876 | 3 | 96 | 121 | -999 | 0
49877 | 49877 | 3 | 96 | 122 | -999 | 0
49878 | 49878 | 3 | 96 | 123 | -999 | 0
49879 | 49879 | 3 | 96 | 124 | -999 | 0
49880 | 49880 | 3 | 96 | 125 | -999 | 0
49881 | 49881 | 3 | 96 | 126 | -999 | 0
49882 | 49882 | 3 | 96 | 127 | -999 | 0
49883 | 49883 | 3 | 96 | 128 | -999 | 0
49884 | 49884 | 3 | 96 | 129 | -999 | 0
49885 | 49885 | 3 | 96 | 130 | -999 | 0
49886 | 49886 | 3 | 96 | 131 | -999 | 0
49887 | 49887 | 3 | 96 | 132 | -999 | 0
49888 | 49888 | 3 | 96 | 133 | -999 | 0
49889 | 49889 | 3 | 96 | 134 | -999 | 0
49890 | 49890 | 3 | 96 | 135 | -999 | 0
49891 | 49891 | 3 | 96 | 136 | -999 | 0
49892 | 49892 | 3 | 96 | 137 | -999 | 0
49893 | 49893 | 3 | 96 | 138 | -999 | 0
49894 | 49894 | 3 | 96 | 139 | -999 | 0
49895 | 49895 | 3 | 96 | 140 | -999 | 0
49896 | 49896 | 3 | 96 | 141 | -999 | 0
49897 | 49897 | 3 | 96 | 142 | -999 | 0
49898 | 49898 | 3 | 96 | 143 | -999 | 0
49899 | 49899 | 3 | 96 | 144 | -999 | 0
49900 | 49900 | 3 | 96 | 145 | -999 | 0
49901 | 49901 | 3 | 96 | 146 | -999 | 0
49902 | 49902 | 3 | 96 | 147 | -999 | 0
49903 | 49903 | 3 | 96 | 148 | -999 | 0
49904 | 49904 | 3 | 96 | 149 | -999 | 0
49905 | 49905 | 3 | 96 | 150 | -999 | 0
49906 | 49906 | 3 | 96 | 151 | -999 | 0
49907 | 49907 | 3 | 96 | 152 | -999 | 0
49908 | 49908 | 3 | 96 | 153 | -999 | 0
49909 | 49909 | 3 | 96 | 154 | -999 | 0
49910 | 49910 | 3 | 96 | 155 | -999 | 0
49911 | 49911 | 3 | 97 | 1 | -999 | 0
49912 | 49912 | 3 | 97 | 2 | -999 | 0
49913 | 49913 | 3 | 97 | 3 | -999 | 0
49914 | 49914 | 3 | 97 | 4 | -999 | 0
49915 | 49915 | 3 | 97 | 5 | -999 | 0
49916 | 49916 | 3 | 97 | 6 | 840.658 | 1
49917 | 49917 | 3 | 97 | 7 | 840.7756 | 1
49918 | 49918 | 3 | 97 | 8 | 841.0793 | 1
49919 | 49919 | 3 | 97 | 9 | 842.036 | 1
49920 | 49920 | 3 | 97 | 10 | 843.3212 | 1
49921 | 49921 | 3 | 97 | 11 | 844.9271 | 1
49922 | 49922 | 3 | 97 | 12 | 847.0718 | 1
49923 | 49923 | 3 | 97 | 13 | 849.7462 | 1
49924 | 49924 | 3 | 97 | 14 | 852.959 | 1
49925 | 49925 | 3 | 97 | 15 | 857.8795 | 1
49926 | 49926 | 3 | 97 | 16 | 859.2556 | 1
49927 | 49927 | 3 | 97 | 17 | 860.2061 | 1
49928 | 49928 | 3 | 97 | 18 | 862.8851 | 1
49929 | 49929 | 3 | 97 | 19 | 865.2142 | 1
49930 | 49930 | 3 | 97 | 20 | 866.7303 | 1
49931 | 49931 | 3 | 97 | 21 | 867.4034 | 1
49932 | 49932 | 3 | 97 | 22 | 868.0155 | 1
49933 | 49933 | 3 | 97 | 23 | 868.4835 | 1
49934 | 49934 | 3 | 97 | 24 | 868.8972 | 1
49935 | 49935 | 3 | 97 | 25 | 869.2975 | 1
49936 | 49936 | 3 | 97 | 26 | 869.6937 | 1
49937 | 49937 | 3 | 97 | 27 | 870.0761 | 1
49938 | 49938 | 3 | 97 | 28 | 870.4182 | 1
49939 | 49939 | 3 | 97 | 29 | 870.7137 | 1
49940 | 49940 | 3 | 97 | 30 | 870.9573 | 1
49941 | 49941 | 3 | 97 | 31 | 871.1711 | 1
49942 | 49942 | 3 | 97 | 32 | 871.386 | 1
49943 | 49943 | 3 | 97 | 33 | 871.6005 | 1
49944 | 49944 | 3 | 97 | 34 | 871.811 | 1
49945 | 49945 | 3 | 97 | 35 | 872.0156 | 1
49946 | 49946 | 3 | 97 | 36 | 872.2401 | 1
49947 | 49947 | 3 | 97 | 37 | 872.463 | 1
49948 | 49948 | 3 | 97 | 38 | 872.6608 | 1
49949 | 49949 | 3 | 97 | 39 | 872.8602 | 1
49950 | 49950 | 3 | 97 | 40 | 873.0608 | 1
49951 | 49951 | 3 | 97 | 41 | 873.262 | 1
49952 | 49952 | 3 | 97 | 42 | 873.4631 | 1
49953 | 49953 | 3 | 97 | 43 | 873.6884 | 1
49954 | 49954 | 3 | 97 | 44 | 873.9109 | 1
49955 | 49955 | 3 | 97 | 45 | 874.1059 | 1
49956 | 49956 | 3 | 97 | 46 | 874.3021 | 1
49957 | 49957 | 3 | 97 | 47 | 874.5035 | 1
49958 | 49958 | 3 | 97 | 48 | 874.7151 | 1
49959 | 49959 | 3 | 97 | 49 | 874.9359 | 1
49960 | 49960 | 3 | 97 | 50 | 875.1896 | 1
49961 | 49961 | 3 | 97 | 51 | 875.4383 | 1
49962 | 49962 | 3 | 97 | 52 | 875.6503 | 1
49963 | 49963 | 3 | 97 | 53 | 875.851 | 1
49964 | 49964 | 3 | 97 | 54 | 876.039 | 1
49965 | 49965 | 3 | 97 | 55 | 876.216 | 1
49966 | 49966 | 3 | 97 | 56 | 876.3854 | 1
49967 | 49967 | 3 | 97 | 57 | 876.5737 | 1
49968 | 49968 | 3 | 97 | 58 | 876.7617 | 1
49969 | 49969 | 3 | 97 | 59 | 876.931 | 1
49970 | 49970 | 3 | 97 | 60 | 877.1036 | 1
49971 | 49971 | 3 | 97 | 61 | 877.2786 | 1
49972 | 49972 | 3 | 97 | 62 | 877.4543 | 1
49973 | 49973 | 3 | 97 | 63 | 877.6304 | 1
49974 | 49974 | 3 | 97 | 64 | 877.8295 | 1
49975 | 49975 | 3 | 97 | 65 | 878.0192 | 1
49976 | 49976 | 3 | 97 | 66 | 878.1676 | 1
49977 | 49977 | 3 | 97 | 67 | 878.2988 | 1
49978 | 49978 | 3 | 97 | 68 | 878.4194 | 1
49979 | 49979 | 3 | 97 | 69 | 878.5347 | 1
49980 | 49980 | 3 | 97 | 70 | 878.6473 | 1
49981 | 49981 | 3 | 97 | 71 | 878.7729 | 1
49982 | 49982 | 3 | 97 | 72 | 878.9001 | 1
49983 | 49983 | 3 | 97 | 73 | 879.0378 | 1
49984 | 49984 | 3 | 97 | 74 | 879.1805 | 1
49985 | 49985 | 3 | 97 | 75 | 879.2755 | 1
49986 | 49986 | 3 | 97 | 76 | 879.3505 | 1
49987 | 49987 | 3 | 97 | 77 | 879.4136 | 1
49988 | 49988 | 3 | 97 | 78 | 879.4724 | 1
49989 | 49989 | 3 | 97 | 79 | 879.5214 | 1
49990 | 49990 | 3 | 97 | 80 | 879.5607 | 1
49991 | 49991 | 3 | 97 | 81 | 879.5969 | 1
49992 | 49992 | 3 | 97 | 82 | 879.6302 | 1
49993 | 49993 | 3 | 97 | 83 | 879.6614 | 1
49994 | 49994 | 3 | 97 | 84 | 879.6925 | 1
49995 | 49995 | 3 | 97 | 85 | 879.7295 | 1
49996 | 49996 | 3 | 97 | 86 | 879.7656 | 1
49997 | 49997 | 3 | 97 | 87 | 879.7958 | 1
49998 | 49998 | 3 | 97 | 88 | 879.8239 | 1
49999 | 49999 | 3 | 97 | 89 | 879.8507 | 1
50000 | 50000 | 3 | 97 | 90 | 879.8781 | 1
50001 | 50001 | 3 | 97 | 91 | 879.9064 | 1
50002 | 50002 | 3 | 97 | 92 | 879.938 | 1
50003 | 50003 | 3 | 97 | 93 | 879.9698 | 1
50004 | 50004 | 3 | 97 | 94 | 879.9988 | 1
50005 | 50005 | 3 | 97 | 95 | 880.0281 | 1
50006 | 50006 | 3 | 97 | 96 | 880.0607 | 1
50007 | 50007 | 3 | 97 | 97 | 880.0964 | 1
50008 | 50008 | 3 | 97 | 98 | 880.1346 | 1
50009 | 50009 | 3 | 97 | 99 | 880.1708 | 1
50010 | 50010 | 3 | 97 | 100 | 880.2025 | 1
50011 | 50011 | 3 | 97 | 101 | 880.2284 | 1
50012 | 50012 | 3 | 97 | 102 | 880.2556 | 1
50013 | 50013 | 3 | 97 | 103 | 880.309 | 1
50014 | 50014 | 3 | 97 | 104 | 880.3453 | 1
50015 | 50015 | 3 | 97 | 105 | 880.4008 | 1
50016 | 50016 | 3 | 97 | 106 | 880.4012 | 1
50017 | 50017 | 3 | 97 | 107 | 880.5016 | 1
50018 | 50018 | 3 | 97 | 108 | 880.8649 | 1
50019 | 50019 | 3 | 97 | 109 | 881.3907 | 1
50020 | 50020 | 3 | 97 | 110 | 881.8357 | 1
50021 | 50021 | 3 | 97 | 111 | -999 | 0
50022 | 50022 | 3 | 97 | 112 | -999 | 0
50023 | 50023 | 3 | 97 | 113 | -999 | 0
50024 | 50024 | 3 | 97 | 114 | -999 | 0
50025 | 50025 | 3 | 97 | 115 | -999 | 0
50026 | 50026 | 3 | 97 | 116 | -999 | 0
50027 | 50027 | 3 | 97 | 117 | -999 | 0
50028 | 50028 | 3 | 97 | 118 | -999 | 0
50029 | 50029 | 3 | 97 | 119 | -999 | 0
50030 | 50030 | 3 | 97 | 120 | -999 | 0
50031 | 50031 | 3 | 97 | 121 | -999 | 0
50032 | 50032 | 3 | 97 | 122 | -999 | 0
50033 | 50033 | 3 | 97 | 123 | -999 | 0
50034 | 50034 | 3 | 97 | 124 | -999 | 0
50035 | 50035 | 3 | 97 | 125 | -999 | 0
50036 | 50036 | 3 | 97 | 126 | -999 | 0
50037 | 50037 | 3 | 97 | 127 | -999 | 0
50038 | 50038 | 3 | 97 | 128 | -999 | 0
50039 | 50039 | 3 | 97 | 129 | -999 | 0
50040 | 50040 | 3 | 97 | 130 | -999 | 0
50041 | 50041 | 3 | 97 | 131 | -999 | 0
50042 | 50042 | 3 | 97 | 132 | -999 | 0
50043 | 50043 | 3 | 97 | 133 | -999 | 0
50044 | 50044 | 3 | 97 | 134 | -999 | 0
50045 | 50045 | 3 | 97 | 135 | -999 | 0
50046 | 50046 | 3 | 97 | 136 | -999 | 0
50047 | 50047 | 3 | 97 | 137 | -999 | 0
50048 | 50048 | 3 | 97 | 138 | -999 | 0
50049 | 50049 | 3 | 97 | 139 | -999 | 0
50050 | 50050 | 3 | 97 | 140 | -999 | 0
50051 | 50051 | 3 | 97 | 141 | -999 | 0
50052 | 50052 | 3 | 97 | 142 | -999 | 0
50053 | 50053 | 3 | 97 | 143 | -999 | 0
50054 | 50054 | 3 | 97 | 144 | -999 | 0
50055 | 50055 | 3 | 97 | 145 | -999 | 0
50056 | 50056 | 3 | 97 | 146 | -999 | 0
50057 | 50057 | 3 | 97 | 147 | -999 | 0
50058 | 50058 | 3 | 97 | 148 | -999 | 0
50059 | 50059 | 3 | 97 | 149 | -999 | 0
50060 | 50060 | 3 | 97 | 150 | -999 | 0
50061 | 50061 | 3 | 97 | 151 | -999 | 0
50062 | 50062 | 3 | 97 | 152 | -999 | 0
50063 | 50063 | 3 | 97 | 153 | -999 | 0
50064 | 50064 | 3 | 97 | 154 | -999 | 0
50065 | 50065 | 3 | 97 | 155 | -999 | 0
50066 | 50066 | 3 | 98 | 1 | -999 | 0
50067 | 50067 | 3 | 98 | 2 | -999 | 0
50068 | 50068 | 3 | 98 | 3 | -999 | 0
50069 | 50069 | 3 | 98 | 4 | -999 | 0
50070 | 50070 | 3 | 98 | 5 | -999 | 0
50071 | 50071 | 3 | 98 | 6 | -999 | 0
50072 | 50072 | 3 | 98 | 7 | 840.7797 | 1
50073 | 50073 | 3 | 98 | 8 | 840.8505 | 1
50074 | 50074 | 3 | 98 | 9 | 841.712 | 1
50075 | 50075 | 3 | 98 | 10 | 842.9478 | 1
50076 | 50076 | 3 | 98 | 11 | 844.4656 | 1
50077 | 50077 | 3 | 98 | 12 | 846.4935 | 1
50078 | 50078 | 3 | 98 | 13 | 849.0596 | 1
50079 | 50079 | 3 | 98 | 14 | 852.1121 | 1
50080 | 50080 | 3 | 98 | 15 | 856.1349 | 1
50081 | 50081 | 3 | 98 | 16 | 858.8466 | 1
50082 | 50082 | 3 | 98 | 17 | 860.013 | 1
50083 | 50083 | 3 | 98 | 18 | 862.3748 | 1
50084 | 50084 | 3 | 98 | 19 | 864.8011 | 1
50085 | 50085 | 3 | 98 | 20 | 866.3483 | 1
50086 | 50086 | 3 | 98 | 21 | 867.2004 | 1
50087 | 50087 | 3 | 98 | 22 | 867.8929 | 1
50088 | 50088 | 3 | 98 | 23 | 868.4463 | 1
50089 | 50089 | 3 | 98 | 24 | 868.9379 | 1
50090 | 50090 | 3 | 98 | 25 | 869.3803 | 1
50091 | 50091 | 3 | 98 | 26 | 869.78 | 1
50092 | 50092 | 3 | 98 | 27 | 870.1484 | 1
50093 | 50093 | 3 | 98 | 28 | 870.4841 | 1
50094 | 50094 | 3 | 98 | 29 | 870.7863 | 1
50095 | 50095 | 3 | 98 | 30 | 871.04 | 1
50096 | 50096 | 3 | 98 | 31 | 871.2614 | 1
50097 | 50097 | 3 | 98 | 32 | 871.4808 | 1
50098 | 50098 | 3 | 98 | 33 | 871.6992 | 1
50099 | 50099 | 3 | 98 | 34 | 871.9163 | 1
50100 | 50100 | 3 | 98 | 35 | 872.1313 | 1
50101 | 50101 | 3 | 98 | 36 | 872.3708 | 1
50102 | 50102 | 3 | 98 | 37 | 872.6078 | 1
50103 | 50103 | 3 | 98 | 38 | 872.8165 | 1
50104 | 50104 | 3 | 98 | 39 | 873.0251 | 1
50105 | 50105 | 3 | 98 | 40 | 873.2341 | 1
50106 | 50106 | 3 | 98 | 41 | 873.4429 | 1
50107 | 50107 | 3 | 98 | 42 | 873.6509 | 1
50108 | 50108 | 3 | 98 | 43 | 873.8841 | 1
50109 | 50109 | 3 | 98 | 44 | 874.1131 | 1
50110 | 50110 | 3 | 98 | 45 | 874.3132 | 1
50111 | 50111 | 3 | 98 | 46 | 874.5128 | 1
50112 | 50112 | 3 | 98 | 47 | 874.7162 | 1
50113 | 50113 | 3 | 98 | 48 | 874.928 | 1
50114 | 50114 | 3 | 98 | 49 | 875.1495 | 1
50115 | 50115 | 3 | 98 | 50 | 875.4058 | 1
50116 | 50116 | 3 | 98 | 51 | 875.6546 | 1
50117 | 50117 | 3 | 98 | 52 | 875.8625 | 1
50118 | 50118 | 3 | 98 | 53 | 876.0576 | 1
50119 | 50119 | 3 | 98 | 54 | 876.243 | 1
50120 | 50120 | 3 | 98 | 55 | 876.4234 | 1
50121 | 50121 | 3 | 98 | 56 | 876.6024 | 1
50122 | 50122 | 3 | 98 | 57 | 876.8028 | 1
50123 | 50123 | 3 | 98 | 58 | 876.9969 | 1
50124 | 50124 | 3 | 98 | 59 | 877.1641 | 1
50125 | 50125 | 3 | 98 | 60 | 877.3308 | 1
50126 | 50126 | 3 | 98 | 61 | 877.5018 | 1
50127 | 50127 | 3 | 98 | 62 | 877.6807 | 1
50128 | 50128 | 3 | 98 | 63 | 877.8646 | 1
50129 | 50129 | 3 | 98 | 64 | 878.0689 | 1
50130 | 50130 | 3 | 98 | 65 | 878.2589 | 1
50131 | 50131 | 3 | 98 | 66 | 878.3998 | 1
50132 | 50132 | 3 | 98 | 67 | 878.5211 | 1
50133 | 50133 | 3 | 98 | 68 | 878.632 | 1
50134 | 50134 | 3 | 98 | 69 | 878.7394 | 1
50135 | 50135 | 3 | 98 | 70 | 878.8478 | 1
50136 | 50136 | 3 | 98 | 71 | 878.9847 | 1
50137 | 50137 | 3 | 98 | 72 | 879.1405 | 1
50138 | 50138 | 3 | 98 | 73 | 879.25 | 1
50139 | 50139 | 3 | 98 | 74 | 879.3283 | 1
50140 | 50140 | 3 | 98 | 75 | 879.3959 | 1
50141 | 50141 | 3 | 98 | 76 | 879.4552 | 1
50142 | 50142 | 3 | 98 | 77 | 879.5056 | 1
50143 | 50143 | 3 | 98 | 78 | 879.553 | 1
50144 | 50144 | 3 | 98 | 79 | 879.5944 | 1
50145 | 50145 | 3 | 98 | 80 | 879.6291 | 1
50146 | 50146 | 3 | 98 | 81 | 879.6617 | 1
50147 | 50147 | 3 | 98 | 82 | 879.6919 | 1
50148 | 50148 | 3 | 98 | 83 | 879.7201 | 1
50149 | 50149 | 3 | 98 | 84 | 879.7474 | 1
50150 | 50150 | 3 | 98 | 85 | 879.7802 | 1
50151 | 50151 | 3 | 98 | 86 | 879.8136 | 1
50152 | 50152 | 3 | 98 | 87 | 879.8433 | 1
50153 | 50153 | 3 | 98 | 88 | 879.8716 | 1
50154 | 50154 | 3 | 98 | 89 | 879.8982 | 1
50155 | 50155 | 3 | 98 | 90 | 879.9241 | 1
50156 | 50156 | 3 | 98 | 91 | 879.9496 | 1
50157 | 50157 | 3 | 98 | 92 | 879.9771 | 1
50158 | 50158 | 3 | 98 | 93 | 880.006 | 1
50159 | 50159 | 3 | 98 | 94 | 880.0348 | 1
50160 | 50160 | 3 | 98 | 95 | 880.0685 | 1
50161 | 50161 | 3 | 98 | 96 | 880.1138 | 1
50162 | 50162 | 3 | 98 | 97 | 880.1617 | 1
50163 | 50163 | 3 | 98 | 98 | 880.2066 | 1
50164 | 50164 | 3 | 98 | 99 | 880.2489 | 1
50165 | 50165 | 3 | 98 | 100 | 880.2894 | 1
50166 | 50166 | 3 | 98 | 101 | 880.3224 | 1
50167 | 50167 | 3 | 98 | 102 | 880.3588 | 1
50168 | 50168 | 3 | 98 | 103 | 880.421 | 1
50169 | 50169 | 3 | 98 | 104 | 880.4684 | 1
50170 | 50170 | 3 | 98 | 105 | 880.5255 | 1
50171 | 50171 | 3 | 98 | 106 | 880.5311 | 1
50172 | 50172 | 3 | 98 | 107 | 880.6415 | 1
50173 | 50173 | 3 | 98 | 108 | 880.9883 | 1
50174 | 50174 | 3 | 98 | 109 | 881.4855 | 1
50175 | 50175 | 3 | 98 | 110 | 881.8964 | 1
50176 | 50176 | 3 | 98 | 111 | -999 | 0
50177 | 50177 | 3 | 98 | 112 | -999 | 0
50178 | 50178 | 3 | 98 | 113 | -999 | 0
50179 | 50179 | 3 | 98 | 114 | -999 | 0
50180 | 50180 | 3 | 98 | 115 | -999 | 0
50181 | 50181 | 3 | 98 | 116 | -999 | 0
50182 | 50182 | 3 | 98 | 117 | -999 | 0
50183 | 50183 | 3 | 98 | 118 | -999 | 0
50184 | 50184 | 3 | 98 | 119 | -999 | 0
50185 | 50185 | 3 | 98 | 120 | -999 | 0
50186 | 50186 | 3 | 98 | 121 | -999 | 0
50187 | 50187 | 3 | 98 | 122 | -999 | 0
50188 | 50188 | 3 | 98 | 123 | -999 | 0
50189 | 50189 | 3 | 98 | 124 | -999 | 0
50190 | 50190 | 3 | 98 | 125 | -999 | 0
50191 | 50191 | 3 | 98 | 126 | -999 | 0
50192 | 50192 | 3 | 98 | 127 | -999 | 0
50193 | 50193 | 3 | 98 | 128 | -999 | 0
50194 | 50194 | 3 | 98 | 129 | -999 | 0
50195 | 50195 | 3 | 98 | 130 | -999 | 0
50196 | 50196 | 3 | 98 | 131 | -999 | 0
50197 | 50197 | 3 | 98 | 132 | -999 | 0
50198 | 50198 | 3 | 98 | 133 | -999 | 0
50199 | 50199 | 3 | 98 | 134 | -999 | 0
50200 | 50200 | 3 | 98 | 135 | -999 | 0
50201 | 50201 | 3 | 98 | 136 | -999 | 0
50202 | 50202 | 3 | 98 | 137 | -999 | 0
50203 | 50203 | 3 | 98 | 138 | -999 | 0
50204 | 50204 | 3 | 98 | 139 | -999 | 0
50205 | 50205 | 3 | 98 | 140 | -999 | 0
50206 | 50206 | 3 | 98 | 141 | -999 | 0
50207 | 50207 | 3 | 98 | 142 | -999 | 0
50208 | 50208 | 3 | 98 | 143 | -999 | 0
50209 | 50209 | 3 | 98 | 144 | -999 | 0
50210 | 50210 | 3 | 98 | 145 | -999 | 0
50211 | 50211 | 3 | 98 | 146 | -999 | 0
50212 | 50212 | 3 | 98 | 147 | -999 | 0
50213 | 50213 | 3 | 98 | 148 | -999 | 0
50214 | 50214 | 3 | 98 | 149 | -999 | 0
50215 | 50215 | 3 | 98 | 150 | -999 | 0
50216 | 50216 | 3 | 98 | 151 | -999 | 0
50217 | 50217 | 3 | 98 | 152 | -999 | 0
50218 | 50218 | 3 | 98 | 153 | -999 | 0
50219 | 50219 | 3 | 98 | 154 | -999 | 0
50220 | 50220 | 3 | 98 | 155 | -999 | 0
50221 | 50221 | 3 | 99 | 1 | -999 | 0
50222 | 50222 | 3 | 99 | 2 | -999 | 0
50223 | 50223 | 3 | 99 | 3 | -999 | 0
50224 | 50224 | 3 | 99 | 4 | -999 | 0
50225 | 50225 | 3 | 99 | 5 | -999 | 0
50226 | 50226 | 3 | 99 | 6 | -999 | 0
50227 | 50227 | 3 | 99 | 7 | 840.7089 | 1
50228 | 50228 | 3 | 99 | 8 | 840.8285 | 1
50229 | 50229 | 3 | 99 | 9 | 841.3432 | 1
50230 | 50230 | 3 | 99 | 10 | 842.4912 | 1
50231 | 50231 | 3 | 99 | 11 | 843.9356 | 1
50232 | 50232 | 3 | 99 | 12 | 845.8289 | 1
50233 | 50233 | 3 | 99 | 13 | 848.2605 | 1
50234 | 50234 | 3 | 99 | 14 | 851.1566 | 1
50235 | 50235 | 3 | 99 | 15 | 854.6931 | 1
50236 | 50236 | 3 | 99 | 16 | 858.0923 | 1
50237 | 50237 | 3 | 99 | 17 | 859.7719 | 1
50238 | 50238 | 3 | 99 | 18 | 862.0247 | 1
50239 | 50239 | 3 | 99 | 19 | 864.3324 | 1
50240 | 50240 | 3 | 99 | 20 | 865.8598 | 1
50241 | 50241 | 3 | 99 | 21 | 866.8663 | 1
50242 | 50242 | 3 | 99 | 22 | 867.6702 | 1
50243 | 50243 | 3 | 99 | 23 | 868.3231 | 1
50244 | 50244 | 3 | 99 | 24 | 868.9151 | 1
50245 | 50245 | 3 | 99 | 25 | 869.4084 | 1
50246 | 50246 | 3 | 99 | 26 | 869.8207 | 1
50247 | 50247 | 3 | 99 | 27 | 870.2003 | 1
50248 | 50248 | 3 | 99 | 28 | 870.5471 | 1
50249 | 50249 | 3 | 99 | 29 | 870.8532 | 1
50250 | 50250 | 3 | 99 | 30 | 871.1107 | 1
50251 | 50251 | 3 | 99 | 31 | 871.3381 | 1
50252 | 50252 | 3 | 99 | 32 | 871.5647 | 1
50253 | 50253 | 3 | 99 | 33 | 871.7912 | 1
50254 | 50254 | 3 | 99 | 34 | 872.018 | 1
50255 | 50255 | 3 | 99 | 35 | 872.2446 | 1
50256 | 50256 | 3 | 99 | 36 | 872.499 | 1
50257 | 50257 | 3 | 99 | 37 | 872.7508 | 1
50258 | 50258 | 3 | 99 | 38 | 872.9721 | 1
50259 | 50259 | 3 | 99 | 39 | 873.1927 | 1
50260 | 50260 | 3 | 99 | 40 | 873.4132 | 1
50261 | 50261 | 3 | 99 | 41 | 873.6331 | 1
50262 | 50262 | 3 | 99 | 42 | 873.8517 | 1
50263 | 50263 | 3 | 99 | 43 | 874.0962 | 1
50264 | 50264 | 3 | 99 | 44 | 874.3356 | 1
50265 | 50265 | 3 | 99 | 45 | 874.5438 | 1
50266 | 50266 | 3 | 99 | 46 | 874.7505 | 1
50267 | 50267 | 3 | 99 | 47 | 874.9613 | 1
50268 | 50268 | 3 | 99 | 48 | 875.1828 | 1
50269 | 50269 | 3 | 99 | 49 | 875.4146 | 1
50270 | 50270 | 3 | 99 | 50 | 875.679 | 1
50271 | 50271 | 3 | 99 | 51 | 875.9299 | 1
50272 | 50272 | 3 | 99 | 52 | 876.1379 | 1
50273 | 50273 | 3 | 99 | 53 | 876.3342 | 1
50274 | 50274 | 3 | 99 | 54 | 876.5259 | 1
50275 | 50275 | 3 | 99 | 55 | 876.7186 | 1
50276 | 50276 | 3 | 99 | 56 | 876.9111 | 1
50277 | 50277 | 3 | 99 | 57 | 877.1219 | 1
50278 | 50278 | 3 | 99 | 58 | 877.3179 | 1
50279 | 50279 | 3 | 99 | 59 | 877.4811 | 1
50280 | 50280 | 3 | 99 | 60 | 877.6431 | 1
50281 | 50281 | 3 | 99 | 61 | 877.813 | 1
50282 | 50282 | 3 | 99 | 62 | 877.994 | 1
50283 | 50283 | 3 | 99 | 63 | 878.1794 | 1
50284 | 50284 | 3 | 99 | 64 | 878.3751 | 1
50285 | 50285 | 3 | 99 | 65 | 878.5438 | 1
50286 | 50286 | 3 | 99 | 66 | 878.6605 | 1
50287 | 50287 | 3 | 99 | 67 | 878.7617 | 1
50288 | 50288 | 3 | 99 | 68 | 878.8609 | 1
50289 | 50289 | 3 | 99 | 69 | 878.9734 | 1
50290 | 50290 | 3 | 99 | 70 | 879.1167 | 1
50291 | 50291 | 3 | 99 | 71 | 879.2405 | 1
50292 | 50292 | 3 | 99 | 72 | 879.3272 | 1
50293 | 50293 | 3 | 99 | 73 | 879.3934 | 1
50294 | 50294 | 3 | 99 | 74 | 879.4529 | 1
50295 | 50295 | 3 | 99 | 75 | 879.5067 | 1
50296 | 50296 | 3 | 99 | 76 | 879.5541 | 1
50297 | 50297 | 3 | 99 | 77 | 879.5944 | 1
50298 | 50298 | 3 | 99 | 78 | 879.6338 | 1
50299 | 50299 | 3 | 99 | 79 | 879.6701 | 1
50300 | 50300 | 3 | 99 | 80 | 879.701 | 1
50301 | 50301 | 3 | 99 | 81 | 879.7299 | 1
50302 | 50302 | 3 | 99 | 82 | 879.7563 | 1
50303 | 50303 | 3 | 99 | 83 | 879.7805 | 1
50304 | 50304 | 3 | 99 | 84 | 879.804 | 1
50305 | 50305 | 3 | 99 | 85 | 879.8348 | 1
50306 | 50306 | 3 | 99 | 86 | 879.8674 | 1
50307 | 50307 | 3 | 99 | 87 | 879.8957 | 1
50308 | 50308 | 3 | 99 | 88 | 879.9214 | 1
50309 | 50309 | 3 | 99 | 89 | 879.9453 | 1
50310 | 50310 | 3 | 99 | 90 | 879.968 | 1
50311 | 50311 | 3 | 99 | 91 | 879.9904 | 1
50312 | 50312 | 3 | 99 | 92 | 880.0151 | 1
50313 | 50313 | 3 | 99 | 93 | 880.043 | 1
50314 | 50314 | 3 | 99 | 94 | 880.0746 | 1
50315 | 50315 | 3 | 99 | 95 | 880.1197 | 1
50316 | 50316 | 3 | 99 | 96 | 880.1753 | 1
50317 | 50317 | 3 | 99 | 97 | 880.2327 | 1
50318 | 50318 | 3 | 99 | 98 | 880.2871 | 1
50319 | 50319 | 3 | 99 | 99 | 880.3436 | 1
50320 | 50320 | 3 | 99 | 100 | 880.3934 | 1
50321 | 50321 | 3 | 99 | 101 | 880.434 | 1
50322 | 50322 | 3 | 99 | 102 | 880.4758 | 1
50323 | 50323 | 3 | 99 | 103 | 880.5269 | 1
50324 | 50324 | 3 | 99 | 104 | 880.5742 | 1
50325 | 50325 | 3 | 99 | 105 | 880.6256 | 1
50326 | 50326 | 3 | 99 | 106 | 880.6555 | 1
50327 | 50327 | 3 | 99 | 107 | 880.7889 | 1
50328 | 50328 | 3 | 99 | 108 | 881.1274 | 1
50329 | 50329 | 3 | 99 | 109 | 881.5806 | 1
50330 | 50330 | 3 | 99 | 110 | 881.9591 | 1
50331 | 50331 | 3 | 99 | 111 | -999 | 0
50332 | 50332 | 3 | 99 | 112 | -999 | 0
50333 | 50333 | 3 | 99 | 113 | -999 | 0
50334 | 50334 | 3 | 99 | 114 | -999 | 0
50335 | 50335 | 3 | 99 | 115 | -999 | 0
50336 | 50336 | 3 | 99 | 116 | -999 | 0
50337 | 50337 | 3 | 99 | 117 | -999 | 0
50338 | 50338 | 3 | 99 | 118 | -999 | 0
50339 | 50339 | 3 | 99 | 119 | -999 | 0
50340 | 50340 | 3 | 99 | 120 | -999 | 0
50341 | 50341 | 3 | 99 | 121 | -999 | 0
50342 | 50342 | 3 | 99 | 122 | -999 | 0
50343 | 50343 | 3 | 99 | 123 | -999 | 0
50344 | 50344 | 3 | 99 | 124 | -999 | 0
50345 | 50345 | 3 | 99 | 125 | -999 | 0
50346 | 50346 | 3 | 99 | 126 | -999 | 0
50347 | 50347 | 3 | 99 | 127 | -999 | 0
50348 | 50348 | 3 | 99 | 128 | -999 | 0
50349 | 50349 | 3 | 99 | 129 | -999 | 0
50350 | 50350 | 3 | 99 | 130 | -999 | 0
50351 | 50351 | 3 | 99 | 131 | -999 | 0
50352 | 50352 | 3 | 99 | 132 | -999 | 0
50353 | 50353 | 3 | 99 | 133 | -999 | 0
50354 | 50354 | 3 | 99 | 134 | -999 | 0
50355 | 50355 | 3 | 99 | 135 | -999 | 0
50356 | 50356 | 3 | 99 | 136 | -999 | 0
50357 | 50357 | 3 | 99 | 137 | -999 | 0
50358 | 50358 | 3 | 99 | 138 | -999 | 0
50359 | 50359 | 3 | 99 | 139 | -999 | 0
50360 | 50360 | 3 | 99 | 140 | -999 | 0
50361 | 50361 | 3 | 99 | 141 | -999 | 0
50362 | 50362 | 3 | 99 | 142 | -999 | 0
50363 | 50363 | 3 | 99 | 143 | -999 | 0
50364 | 50364 | 3 | 99 | 144 | -999 | 0
50365 | 50365 | 3 | 99 | 145 | -999 | 0
50366 | 50366 | 3 | 99 | 146 | -999 | 0
50367 | 50367 | 3 | 99 | 147 | -999 | 0
50368 | 50368 | 3 | 99 | 148 | -999 | 0
50369 | 50369 | 3 | 99 | 149 | -999 | 0
50370 | 50370 | 3 | 99 | 150 | -999 | 0
50371 | 50371 | 3 | 99 | 151 | -999 | 0
50372 | 50372 | 3 | 99 | 152 | -999 | 0
50373 | 50373 | 3 | 99 | 153 | -999 | 0
50374 | 50374 | 3 | 99 | 154 | -999 | 0
50375 | 50375 | 3 | 99 | 155 | -999 | 0
50376 | 50376 | 3 | 100 | 1 | -999 | 0
50377 | 50377 | 3 | 100 | 2 | -999 | 0
50378 | 50378 | 3 | 100 | 3 | -999 | 0
50379 | 50379 | 3 | 100 | 4 | -999 | 0
50380 | 50380 | 3 | 100 | 5 | -999 | 0
50381 | 50381 | 3 | 100 | 6 | -999 | 0
50382 | 50382 | 3 | 100 | 7 | 840.6678 | 1
50383 | 50383 | 3 | 100 | 8 | 840.8306 | 1
50384 | 50384 | 3 | 100 | 9 | 840.9173 | 1
50385 | 50385 | 3 | 100 | 10 | 841.9633 | 1
50386 | 50386 | 3 | 100 | 11 | 843.3127 | 1
50387 | 50387 | 3 | 100 | 12 | 845.0633 | 1
50388 | 50388 | 3 | 100 | 13 | 847.3212 | 1
50389 | 50389 | 3 | 100 | 14 | 850.0638 | 1
50390 | 50390 | 3 | 100 | 15 | 853.264 | 1
50391 | 50391 | 3 | 100 | 16 | 856.9255 | 1
50392 | 50392 | 3 | 100 | 17 | 859.5411 | 1
50393 | 50393 | 3 | 100 | 18 | 861.6832 | 1
50394 | 50394 | 3 | 100 | 19 | 863.6389 | 1
50395 | 50395 | 3 | 100 | 20 | 865.2462 | 1
50396 | 50396 | 3 | 100 | 21 | 866.4111 | 1
50397 | 50397 | 3 | 100 | 22 | 867.3738 | 1
50398 | 50398 | 3 | 100 | 23 | 868.1199 | 1
50399 | 50399 | 3 | 100 | 24 | 868.795 | 1
50400 | 50400 | 3 | 100 | 25 | 869.3472 | 1
50401 | 50401 | 3 | 100 | 26 | 869.8007 | 1
50402 | 50402 | 3 | 100 | 27 | 870.2094 | 1
50403 | 50403 | 3 | 100 | 28 | 870.5746 | 1
50404 | 50404 | 3 | 100 | 29 | 870.8951 | 1
50405 | 50405 | 3 | 100 | 30 | 871.1657 | 1
50406 | 50406 | 3 | 100 | 31 | 871.4053 | 1
50407 | 50407 | 3 | 100 | 32 | 871.6445 | 1
50408 | 50408 | 3 | 100 | 33 | 871.8837 | 1
50409 | 50409 | 3 | 100 | 34 | 872.1231 | 1
50410 | 50410 | 3 | 100 | 35 | 872.3622 | 1
50411 | 50411 | 3 | 100 | 36 | 872.6316 | 1
50412 | 50412 | 3 | 100 | 37 | 872.8993 | 1
50413 | 50413 | 3 | 100 | 38 | 873.1349 | 1
50414 | 50414 | 3 | 100 | 39 | 873.3699 | 1
50415 | 50415 | 3 | 100 | 40 | 873.6042 | 1
50416 | 50416 | 3 | 100 | 41 | 873.8378 | 1
50417 | 50417 | 3 | 100 | 42 | 874.0701 | 1
50418 | 50418 | 3 | 100 | 43 | 874.3303 | 1
50419 | 50419 | 3 | 100 | 44 | 874.5864 | 1
50420 | 50420 | 3 | 100 | 45 | 874.8104 | 1
50421 | 50421 | 3 | 100 | 46 | 875.0344 | 1
50422 | 50422 | 3 | 100 | 47 | 875.2627 | 1
50423 | 50423 | 3 | 100 | 48 | 875.4992 | 1
50424 | 50424 | 3 | 100 | 49 | 875.7419 | 1
50425 | 50425 | 3 | 100 | 50 | 876.0152 | 1
50426 | 50426 | 3 | 100 | 51 | 876.2725 | 1
50427 | 50427 | 3 | 100 | 52 | 876.4867 | 1
50428 | 50428 | 3 | 100 | 53 | 876.6909 | 1
50429 | 50429 | 3 | 100 | 54 | 876.8916 | 1
50430 | 50430 | 3 | 100 | 55 | 877.0925 | 1
50431 | 50431 | 3 | 100 | 56 | 877.2904 | 1
50432 | 50432 | 3 | 100 | 57 | 877.5032 | 1
50433 | 50433 | 3 | 100 | 58 | 877.697 | 1
50434 | 50434 | 3 | 100 | 59 | 877.8577 | 1
50435 | 50435 | 3 | 100 | 60 | 878.0168 | 1
50436 | 50436 | 3 | 100 | 61 | 878.181 | 1
50437 | 50437 | 3 | 100 | 62 | 878.3494 | 1
50438 | 50438 | 3 | 100 | 63 | 878.5128 | 1
50439 | 50439 | 3 | 100 | 64 | 878.675 | 1
50440 | 50440 | 3 | 100 | 65 | 878.8088 | 1
50441 | 50441 | 3 | 100 | 66 | 878.9069 | 1
50442 | 50442 | 3 | 100 | 67 | 879.0026 | 1
50443 | 50443 | 3 | 100 | 68 | 879.1298 | 1
50444 | 50444 | 3 | 100 | 69 | 879.2472 | 1
50445 | 50445 | 3 | 100 | 70 | 879.3278 | 1
50446 | 50446 | 3 | 100 | 71 | 879.4031 | 1
50447 | 50447 | 3 | 100 | 72 | 879.4677 | 1
50448 | 50448 | 3 | 100 | 73 | 879.5185 | 1
50449 | 50449 | 3 | 100 | 74 | 879.5649 | 1
50450 | 50450 | 3 | 100 | 75 | 879.6068 | 1
50451 | 50451 | 3 | 100 | 76 | 879.6435 | 1
50452 | 50452 | 3 | 100 | 77 | 879.6752 | 1
50453 | 50453 | 3 | 100 | 78 | 879.7083 | 1
50454 | 50454 | 3 | 100 | 79 | 879.7394 | 1
50455 | 50455 | 3 | 100 | 80 | 879.766 | 1
50456 | 50456 | 3 | 100 | 81 | 879.791 | 1
50457 | 50457 | 3 | 100 | 82 | 879.8143 | 1
50458 | 50458 | 3 | 100 | 83 | 879.8369 | 1
50459 | 50459 | 3 | 100 | 84 | 879.8602 | 1
50460 | 50460 | 3 | 100 | 85 | 879.8895 | 1
50461 | 50461 | 3 | 100 | 86 | 879.9185 | 1
50462 | 50462 | 3 | 100 | 87 | 879.9429 | 1
50463 | 50463 | 3 | 100 | 88 | 879.9654 | 1
50464 | 50464 | 3 | 100 | 89 | 879.9865 | 1
50465 | 50465 | 3 | 100 | 90 | 880.0072 | 1
50466 | 50466 | 3 | 100 | 91 | 880.0284 | 1
50467 | 50467 | 3 | 100 | 92 | 880.0532 | 1
50468 | 50468 | 3 | 100 | 93 | 880.0847 | 1
50469 | 50469 | 3 | 100 | 94 | 880.1267 | 1
50470 | 50470 | 3 | 100 | 95 | 880.1785 | 1
50471 | 50471 | 3 | 100 | 96 | 880.2416 | 1
50472 | 50472 | 3 | 100 | 97 | 880.3069 | 1
50473 | 50473 | 3 | 100 | 98 | 880.3716 | 1
50474 | 50474 | 3 | 100 | 99 | 880.4395 | 1
50475 | 50475 | 3 | 100 | 100 | 880.496 | 1
50476 | 50476 | 3 | 100 | 101 | 880.5413 | 1
50477 | 50477 | 3 | 100 | 102 | 880.5828 | 1
50478 | 50478 | 3 | 100 | 103 | 880.62 | 1
50479 | 50479 | 3 | 100 | 104 | 880.663 | 1
50480 | 50480 | 3 | 100 | 105 | 880.7123 | 1
50481 | 50481 | 3 | 100 | 106 | 880.763 | 1
50482 | 50482 | 3 | 100 | 107 | 880.9241 | 1
50483 | 50483 | 3 | 100 | 108 | 881.2549 | 1
50484 | 50484 | 3 | 100 | 109 | 881.6694 | 1
50485 | 50485 | 3 | 100 | 110 | 882.0206 | 1
50486 | 50486 | 3 | 100 | 111 | -999 | 0
50487 | 50487 | 3 | 100 | 112 | -999 | 0
50488 | 50488 | 3 | 100 | 113 | -999 | 0
50489 | 50489 | 3 | 100 | 114 | -999 | 0
50490 | 50490 | 3 | 100 | 115 | -999 | 0
50491 | 50491 | 3 | 100 | 116 | -999 | 0
50492 | 50492 | 3 | 100 | 117 | -999 | 0
50493 | 50493 | 3 | 100 | 118 | -999 | 0
50494 | 50494 | 3 | 100 | 119 | -999 | 0
50495 | 50495 | 3 | 100 | 120 | -999 | 0
50496 | 50496 | 3 | 100 | 121 | -999 | 0
50497 | 50497 | 3 | 100 | 122 | -999 | 0
50498 | 50498 | 3 | 100 | 123 | -999 | 0
50499 | 50499 | 3 | 100 | 124 | -999 | 0
50500 | 50500 | 3 | 100 | 125 | -999 | 0
50501 | 50501 | 3 | 100 | 126 | -999 | 0
50502 | 50502 | 3 | 100 | 127 | -999 | 0
50503 | 50503 | 3 | 100 | 128 | -999 | 0
50504 | 50504 | 3 | 100 | 129 | -999 | 0
50505 | 50505 | 3 | 100 | 130 | -999 | 0
50506 | 50506 | 3 | 100 | 131 | -999 | 0
50507 | 50507 | 3 | 100 | 132 | -999 | 0
50508 | 50508 | 3 | 100 | 133 | -999 | 0
50509 | 50509 | 3 | 100 | 134 | -999 | 0
50510 | 50510 | 3 | 100 | 135 | -999 | 0
50511 | 50511 | 3 | 100 | 136 | -999 | 0
50512 | 50512 | 3 | 100 | 137 | -999 | 0
50513 | 50513 | 3 | 100 | 138 | -999 | 0
50514 | 50514 | 3 | 100 | 139 | -999 | 0
50515 | 50515 | 3 | 100 | 140 | -999 | 0
50516 | 50516 | 3 | 100 | 141 | -999 | 0
50517 | 50517 | 3 | 100 | 142 | -999 | 0
50518 | 50518 | 3 | 100 | 143 | -999 | 0
50519 | 50519 | 3 | 100 | 144 | -999 | 0
50520 | 50520 | 3 | 100 | 145 | -999 | 0
50521 | 50521 | 3 | 100 | 146 | -999 | 0
50522 | 50522 | 3 | 100 | 147 | -999 | 0
50523 | 50523 | 3 | 100 | 148 | -999 | 0
50524 | 50524 | 3 | 100 | 149 | -999 | 0
50525 | 50525 | 3 | 100 | 150 | -999 | 0
50526 | 50526 | 3 | 100 | 151 | -999 | 0
50527 | 50527 | 3 | 100 | 152 | -999 | 0
50528 | 50528 | 3 | 100 | 153 | -999 | 0
50529 | 50529 | 3 | 100 | 154 | -999 | 0
50530 | 50530 | 3 | 100 | 155 | -999 | 0
50531 | 50531 | 3 | 101 | 1 | -999 | 0
50532 | 50532 | 3 | 101 | 2 | -999 | 0
50533 | 50533 | 3 | 101 | 3 | -999 | 0
50534 | 50534 | 3 | 101 | 4 | -999 | 0
50535 | 50535 | 3 | 101 | 5 | -999 | 0
50536 | 50536 | 3 | 101 | 6 | -999 | 0
50537 | 50537 | 3 | 101 | 7 | -999 | 0
50538 | 50538 | 3 | 101 | 8 | 840.7694 | 1
50539 | 50539 | 3 | 101 | 9 | 840.882 | 1
50540 | 50540 | 3 | 101 | 10 | 841.4561 | 1
50541 | 50541 | 3 | 101 | 11 | 842.6032 | 1
50542 | 50542 | 3 | 101 | 12 | 844.182 | 1
50543 | 50543 | 3 | 101 | 13 | 846.2122 | 1
50544 | 50544 | 3 | 101 | 14 | 848.8099 | 1
50545 | 50545 | 3 | 101 | 15 | 851.8062 | 1
50546 | 50546 | 3 | 101 | 16 | 855.2538 | 1
50547 | 50547 | 3 | 101 | 17 | 859.0505 | 1
50548 | 50548 | 3 | 101 | 18 | 861.5323 | 1
50549 | 50549 | 3 | 101 | 19 | 863.2254 | 1
50550 | 50550 | 3 | 101 | 20 | 864.7335 | 1
50551 | 50551 | 3 | 101 | 21 | 866.0093 | 1
50552 | 50552 | 3 | 101 | 22 | 867.0904 | 1
50553 | 50553 | 3 | 101 | 23 | 867.9229 | 1
50554 | 50554 | 3 | 101 | 24 | 868.6185 | 1
50555 | 50555 | 3 | 101 | 25 | 869.2175 | 1
50556 | 50556 | 3 | 101 | 26 | 869.7294 | 1
50557 | 50557 | 3 | 101 | 27 | 870.1726 | 1
50558 | 50558 | 3 | 101 | 28 | 870.565 | 1
50559 | 50559 | 3 | 101 | 29 | 870.9146 | 1
50560 | 50560 | 3 | 101 | 30 | 871.2085 | 1
50561 | 50561 | 3 | 101 | 31 | 871.4661 | 1
50562 | 50562 | 3 | 101 | 32 | 871.7219 | 1
50563 | 50563 | 3 | 101 | 33 | 871.9767 | 1
50564 | 50564 | 3 | 101 | 34 | 872.231 | 1
50565 | 50565 | 3 | 101 | 35 | 872.4848 | 1
50566 | 50566 | 3 | 101 | 36 | 872.7711 | 1
50567 | 50567 | 3 | 101 | 37 | 873.0565 | 1
50568 | 50568 | 3 | 101 | 38 | 873.3082 | 1
50569 | 50569 | 3 | 101 | 39 | 873.5596 | 1
50570 | 50570 | 3 | 101 | 40 | 873.8106 | 1
50571 | 50571 | 3 | 101 | 41 | 874.0612 | 1
50572 | 50572 | 3 | 101 | 42 | 874.3112 | 1
50573 | 50573 | 3 | 101 | 43 | 874.5928 | 1
50574 | 50574 | 3 | 101 | 44 | 874.8727 | 1
50575 | 50575 | 3 | 101 | 45 | 875.1198 | 1
50576 | 50576 | 3 | 101 | 46 | 875.3676 | 1
50577 | 50577 | 3 | 101 | 47 | 875.6177 | 1
50578 | 50578 | 3 | 101 | 48 | 875.8693 | 1
50579 | 50579 | 3 | 101 | 49 | 876.118 | 1
50580 | 50580 | 3 | 101 | 50 | 876.3898 | 1
50581 | 50581 | 3 | 101 | 51 | 876.6456 | 1
50582 | 50582 | 3 | 101 | 52 | 876.8632 | 1
50583 | 50583 | 3 | 101 | 53 | 877.0745 | 1
50584 | 50584 | 3 | 101 | 54 | 877.28 | 1
50585 | 50585 | 3 | 101 | 55 | 877.4772 | 1
50586 | 50586 | 3 | 101 | 56 | 877.6624 | 1
50587 | 50587 | 3 | 101 | 57 | 877.8582 | 1
50588 | 50588 | 3 | 101 | 58 | 878.0414 | 1
50589 | 50589 | 3 | 101 | 59 | 878.1997 | 1
50590 | 50590 | 3 | 101 | 60 | 878.3551 | 1
50591 | 50591 | 3 | 101 | 61 | 878.5047 | 1
50592 | 50592 | 3 | 101 | 62 | 878.6445 | 1
50593 | 50593 | 3 | 101 | 63 | 878.7728 | 1
50594 | 50594 | 3 | 101 | 64 | 878.9062 | 1
50595 | 50595 | 3 | 101 | 65 | 879.0375 | 1
50596 | 50596 | 3 | 101 | 66 | 879.1633 | 1
50597 | 50597 | 3 | 101 | 67 | 879.2728 | 1
50598 | 50598 | 3 | 101 | 68 | 879.3544 | 1
50599 | 50599 | 3 | 101 | 69 | 879.4191 | 1
50600 | 50600 | 3 | 101 | 70 | 879.4769 | 1
50601 | 50601 | 3 | 101 | 71 | 879.5348 | 1
50602 | 50602 | 3 | 101 | 72 | 879.5839 | 1
50603 | 50603 | 3 | 101 | 73 | 879.6225 | 1
50604 | 50604 | 3 | 101 | 74 | 879.6582 | 1
50605 | 50605 | 3 | 101 | 75 | 879.6904 | 1
50606 | 50606 | 3 | 101 | 76 | 879.7191 | 1
50607 | 50607 | 3 | 101 | 77 | 879.7447 | 1
50608 | 50608 | 3 | 101 | 78 | 879.772 | 1
50609 | 50609 | 3 | 101 | 79 | 879.7985 | 1
50610 | 50610 | 3 | 101 | 80 | 879.8226 | 1
50611 | 50611 | 3 | 101 | 81 | 879.8466 | 1
50612 | 50612 | 3 | 101 | 82 | 879.8694 | 1
50613 | 50613 | 3 | 101 | 83 | 879.8914 | 1
50614 | 50614 | 3 | 101 | 84 | 879.9131 | 1
50615 | 50615 | 3 | 101 | 85 | 879.9384 | 1
50616 | 50616 | 3 | 101 | 86 | 879.963 | 1
50617 | 50617 | 3 | 101 | 87 | 879.9839 | 1
50618 | 50618 | 3 | 101 | 88 | 880.0039 | 1
50619 | 50619 | 3 | 101 | 89 | 880.0237 | 1
50620 | 50620 | 3 | 101 | 90 | 880.0446 | 1
50621 | 50621 | 3 | 101 | 91 | 880.0681 | 1
50622 | 50622 | 3 | 101 | 92 | 880.1 | 1
50623 | 50623 | 3 | 101 | 93 | 880.1443 | 1
50624 | 50624 | 3 | 101 | 94 | 880.1921 | 1
50625 | 50625 | 3 | 101 | 95 | 880.2479 | 1
50626 | 50626 | 3 | 101 | 96 | 880.3145 | 1
50627 | 50627 | 3 | 101 | 97 | 880.3847 | 1
50628 | 50628 | 3 | 101 | 98 | 880.4543 | 1
50629 | 50629 | 3 | 101 | 99 | 880.5225 | 1
50630 | 50630 | 3 | 101 | 100 | 880.5801 | 1
50631 | 50631 | 3 | 101 | 101 | 880.6273 | 1
50632 | 50632 | 3 | 101 | 102 | 880.6663 | 1
50633 | 50633 | 3 | 101 | 103 | 880.6943 | 1
50634 | 50634 | 3 | 101 | 104 | 880.7336 | 1
50635 | 50635 | 3 | 101 | 105 | 880.785 | 1
50636 | 50636 | 3 | 101 | 106 | 880.8543 | 1
50637 | 50637 | 3 | 101 | 107 | 881.0309 | 1
50638 | 50638 | 3 | 101 | 108 | 881.3527 | 1
50639 | 50639 | 3 | 101 | 109 | 881.7521 | 1
50640 | 50640 | 3 | 101 | 110 | 882.0807 | 1
50641 | 50641 | 3 | 101 | 111 | -999 | 0
50642 | 50642 | 3 | 101 | 112 | -999 | 0
50643 | 50643 | 3 | 101 | 113 | -999 | 0
50644 | 50644 | 3 | 101 | 114 | -999 | 0
50645 | 50645 | 3 | 101 | 115 | -999 | 0
50646 | 50646 | 3 | 101 | 116 | -999 | 0
50647 | 50647 | 3 | 101 | 117 | -999 | 0
50648 | 50648 | 3 | 101 | 118 | -999 | 0
50649 | 50649 | 3 | 101 | 119 | -999 | 0
50650 | 50650 | 3 | 101 | 120 | -999 | 0
50651 | 50651 | 3 | 101 | 121 | -999 | 0
50652 | 50652 | 3 | 101 | 122 | -999 | 0
50653 | 50653 | 3 | 101 | 123 | -999 | 0
50654 | 50654 | 3 | 101 | 124 | -999 | 0
50655 | 50655 | 3 | 101 | 125 | -999 | 0
50656 | 50656 | 3 | 101 | 126 | -999 | 0
50657 | 50657 | 3 | 101 | 127 | -999 | 0
50658 | 50658 | 3 | 101 | 128 | -999 | 0
50659 | 50659 | 3 | 101 | 129 | -999 | 0
50660 | 50660 | 3 | 101 | 130 | -999 | 0
50661 | 50661 | 3 | 101 | 131 | -999 | 0
50662 | 50662 | 3 | 101 | 132 | -999 | 0
50663 | 50663 | 3 | 101 | 133 | -999 | 0
50664 | 50664 | 3 | 101 | 134 | -999 | 0
50665 | 50665 | 3 | 101 | 135 | -999 | 0
50666 | 50666 | 3 | 101 | 136 | -999 | 0
50667 | 50667 | 3 | 101 | 137 | -999 | 0
50668 | 50668 | 3 | 101 | 138 | -999 | 0
50669 | 50669 | 3 | 101 | 139 | -999 | 0
50670 | 50670 | 3 | 101 | 140 | -999 | 0
50671 | 50671 | 3 | 101 | 141 | -999 | 0
50672 | 50672 | 3 | 101 | 142 | -999 | 0
50673 | 50673 | 3 | 101 | 143 | -999 | 0
50674 | 50674 | 3 | 101 | 144 | -999 | 0
50675 | 50675 | 3 | 101 | 145 | -999 | 0
50676 | 50676 | 3 | 101 | 146 | -999 | 0
50677 | 50677 | 3 | 101 | 147 | -999 | 0
50678 | 50678 | 3 | 101 | 148 | -999 | 0
50679 | 50679 | 3 | 101 | 149 | -999 | 0
50680 | 50680 | 3 | 101 | 150 | -999 | 0
50681 | 50681 | 3 | 101 | 151 | -999 | 0
50682 | 50682 | 3 | 101 | 152 | -999 | 0
50683 | 50683 | 3 | 101 | 153 | -999 | 0
50684 | 50684 | 3 | 101 | 154 | -999 | 0
50685 | 50685 | 3 | 101 | 155 | -999 | 0
50686 | 50686 | 3 | 102 | 1 | -999 | 0
50687 | 50687 | 3 | 102 | 2 | -999 | 0
50688 | 50688 | 3 | 102 | 3 | -999 | 0
50689 | 50689 | 3 | 102 | 4 | -999 | 0
50690 | 50690 | 3 | 102 | 5 | -999 | 0
50691 | 50691 | 3 | 102 | 6 | -999 | 0
50692 | 50692 | 3 | 102 | 7 | -999 | 0
50693 | 50693 | 3 | 102 | 8 | -999 | 0
50694 | 50694 | 3 | 102 | 9 | 840.8798 | 1
50695 | 50695 | 3 | 102 | 10 | 840.9534 | 1
50696 | 50696 | 3 | 102 | 11 | 841.8311 | 1
50697 | 50697 | 3 | 102 | 12 | 843.1851 | 1
50698 | 50698 | 3 | 102 | 13 | 844.8837 | 1
50699 | 50699 | 3 | 102 | 14 | 847.3406 | 1
50700 | 50700 | 3 | 102 | 15 | 850.2186 | 1
50701 | 50701 | 3 | 102 | 16 | 853.5209 | 1
50702 | 50702 | 3 | 102 | 17 | 857.8349 | 1
50703 | 50703 | 3 | 102 | 18 | 861.0009 | 1
50704 | 50704 | 3 | 102 | 19 | 862.8103 | 1
50705 | 50705 | 3 | 102 | 20 | 864.3055 | 1
50706 | 50706 | 3 | 102 | 21 | 865.6736 | 1
50707 | 50707 | 3 | 102 | 22 | 866.8569 | 1
50708 | 50708 | 3 | 102 | 23 | 867.7732 | 1
50709 | 50709 | 3 | 102 | 24 | 868.496 | 1
50710 | 50710 | 3 | 102 | 25 | 869.1301 | 1
50711 | 50711 | 3 | 102 | 26 | 869.6772 | 1
50712 | 50712 | 3 | 102 | 27 | 870.1479 | 1
50713 | 50713 | 3 | 102 | 28 | 870.5657 | 1
50714 | 50714 | 3 | 102 | 29 | 870.9399 | 1
50715 | 50715 | 3 | 102 | 30 | 871.2539 | 1
50716 | 50716 | 3 | 102 | 31 | 871.5282 | 1
50717 | 50717 | 3 | 102 | 32 | 871.8 | 1
50718 | 50718 | 3 | 102 | 33 | 872.0707 | 1
50719 | 50719 | 3 | 102 | 34 | 872.3409 | 1
50720 | 50720 | 3 | 102 | 35 | 872.6108 | 1
50721 | 50721 | 3 | 102 | 36 | 872.9158 | 1
50722 | 50722 | 3 | 102 | 37 | 873.2206 | 1
50723 | 50723 | 3 | 102 | 38 | 873.4902 | 1
50724 | 50724 | 3 | 102 | 39 | 873.7601 | 1
50725 | 50725 | 3 | 102 | 40 | 874.0303 | 1
50726 | 50726 | 3 | 102 | 41 | 874.3011 | 1
50727 | 50727 | 3 | 102 | 42 | 874.5723 | 1
50728 | 50728 | 3 | 102 | 43 | 874.8792 | 1
50729 | 50729 | 3 | 102 | 44 | 875.186 | 1
50730 | 50730 | 3 | 102 | 45 | 875.4572 | 1
50731 | 50731 | 3 | 102 | 46 | 875.7278 | 1
50732 | 50732 | 3 | 102 | 47 | 875.9971 | 1
50733 | 50733 | 3 | 102 | 48 | 876.2625 | 1
50734 | 50734 | 3 | 102 | 49 | 876.5186 | 1
50735 | 50735 | 3 | 102 | 50 | 876.7935 | 1
50736 | 50736 | 3 | 102 | 51 | 877.0493 | 1
50737 | 50737 | 3 | 102 | 52 | 877.264 | 1
50738 | 50738 | 3 | 102 | 53 | 877.4683 | 1
50739 | 50739 | 3 | 102 | 54 | 877.6616 | 1
50740 | 50740 | 3 | 102 | 55 | 877.8426 | 1
50741 | 50741 | 3 | 102 | 56 | 878.0117 | 1
50742 | 50742 | 3 | 102 | 57 | 878.1915 | 1
50743 | 50743 | 3 | 102 | 58 | 878.3608 | 1
50744 | 50744 | 3 | 102 | 59 | 878.5084 | 1
50745 | 50745 | 3 | 102 | 60 | 878.6556 | 1
50746 | 50746 | 3 | 102 | 61 | 878.7933 | 1
50747 | 50747 | 3 | 102 | 62 | 878.9209 | 1
50748 | 50748 | 3 | 102 | 63 | 879.0469 | 1
50749 | 50749 | 3 | 102 | 64 | 879.1884 | 1
50750 | 50750 | 3 | 102 | 65 | 879.301 | 1
50751 | 50751 | 3 | 102 | 66 | 879.376 | 1
50752 | 50752 | 3 | 102 | 67 | 879.4403 | 1
50753 | 50753 | 3 | 102 | 68 | 879.4974 | 1
50754 | 50754 | 3 | 102 | 69 | 879.549 | 1
50755 | 50755 | 3 | 102 | 70 | 879.5954 | 1
50756 | 50756 | 3 | 102 | 71 | 879.6406 | 1
50757 | 50757 | 3 | 102 | 72 | 879.6783 | 1
50758 | 50758 | 3 | 102 | 73 | 879.709 | 1
50759 | 50759 | 3 | 102 | 74 | 879.7372 | 1
50760 | 50760 | 3 | 102 | 75 | 879.7629 | 1
50761 | 50761 | 3 | 102 | 76 | 879.7859 | 1
50762 | 50762 | 3 | 102 | 77 | 879.8068 | 1
50763 | 50763 | 3 | 102 | 78 | 879.83 | 1
50764 | 50764 | 3 | 102 | 79 | 879.8547 | 1
50765 | 50765 | 3 | 102 | 80 | 879.8781 | 1
50766 | 50766 | 3 | 102 | 81 | 879.9004 | 1
50767 | 50767 | 3 | 102 | 82 | 879.9208 | 1
50768 | 50768 | 3 | 102 | 83 | 879.94 | 1
50769 | 50769 | 3 | 102 | 84 | 879.9589 | 1
50770 | 50770 | 3 | 102 | 85 | 879.981 | 1
50771 | 50771 | 3 | 102 | 86 | 880.0028 | 1
50772 | 50772 | 3 | 102 | 87 | 880.022 | 1
50773 | 50773 | 3 | 102 | 88 | 880.0413 | 1
50774 | 50774 | 3 | 102 | 89 | 880.0623 | 1
50775 | 50775 | 3 | 102 | 90 | 880.0877 | 1
50776 | 50776 | 3 | 102 | 91 | 880.1208 | 1
50777 | 50777 | 3 | 102 | 92 | 880.1631 | 1
50778 | 50778 | 3 | 102 | 93 | 880.2114 | 1
50779 | 50779 | 3 | 102 | 94 | 880.2633 | 1
50780 | 50780 | 3 | 102 | 95 | 880.3233 | 1
50781 | 50781 | 3 | 102 | 96 | 880.3926 | 1
50782 | 50782 | 3 | 102 | 97 | 880.4628 | 1
50783 | 50783 | 3 | 102 | 98 | 880.5298 | 1
50784 | 50784 | 3 | 102 | 99 | 880.5926 | 1
50785 | 50785 | 3 | 102 | 100 | 880.6472 | 1
50786 | 50786 | 3 | 102 | 101 | 880.6937 | 1
50787 | 50787 | 3 | 102 | 102 | 880.7279 | 1
50788 | 50788 | 3 | 102 | 103 | 880.7407 | 1
50789 | 50789 | 3 | 102 | 104 | 880.7776 | 1
50790 | 50790 | 3 | 102 | 105 | 880.8303 | 1
50791 | 50791 | 3 | 102 | 106 | 880.9127 | 1
50792 | 50792 | 3 | 102 | 107 | 881.0972 | 1
50793 | 50793 | 3 | 102 | 108 | 881.4136 | 1
50794 | 50794 | 3 | 102 | 109 | 881.827 | 1
50795 | 50795 | 3 | 102 | 110 | 882.1306 | 1
50796 | 50796 | 3 | 102 | 111 | 882.3928 | 1
50797 | 50797 | 3 | 102 | 112 | -999 | 0
50798 | 50798 | 3 | 102 | 113 | -999 | 0
50799 | 50799 | 3 | 102 | 114 | -999 | 0
50800 | 50800 | 3 | 102 | 115 | -999 | 0
50801 | 50801 | 3 | 102 | 116 | -999 | 0
50802 | 50802 | 3 | 102 | 117 | -999 | 0
50803 | 50803 | 3 | 102 | 118 | -999 | 0
50804 | 50804 | 3 | 102 | 119 | -999 | 0
50805 | 50805 | 3 | 102 | 120 | -999 | 0
50806 | 50806 | 3 | 102 | 121 | -999 | 0
50807 | 50807 | 3 | 102 | 122 | -999 | 0
50808 | 50808 | 3 | 102 | 123 | -999 | 0
50809 | 50809 | 3 | 102 | 124 | -999 | 0
50810 | 50810 | 3 | 102 | 125 | -999 | 0
50811 | 50811 | 3 | 102 | 126 | -999 | 0
50812 | 50812 | 3 | 102 | 127 | -999 | 0
50813 | 50813 | 3 | 102 | 128 | -999 | 0
50814 | 50814 | 3 | 102 | 129 | -999 | 0
50815 | 50815 | 3 | 102 | 130 | -999 | 0
50816 | 50816 | 3 | 102 | 131 | -999 | 0
50817 | 50817 | 3 | 102 | 132 | -999 | 0
50818 | 50818 | 3 | 102 | 133 | -999 | 0
50819 | 50819 | 3 | 102 | 134 | -999 | 0
50820 | 50820 | 3 | 102 | 135 | -999 | 0
50821 | 50821 | 3 | 102 | 136 | -999 | 0
50822 | 50822 | 3 | 102 | 137 | -999 | 0
50823 | 50823 | 3 | 102 | 138 | -999 | 0
50824 | 50824 | 3 | 102 | 139 | -999 | 0
50825 | 50825 | 3 | 102 | 140 | -999 | 0
50826 | 50826 | 3 | 102 | 141 | -999 | 0
50827 | 50827 | 3 | 102 | 142 | -999 | 0
50828 | 50828 | 3 | 102 | 143 | -999 | 0
50829 | 50829 | 3 | 102 | 144 | -999 | 0
50830 | 50830 | 3 | 102 | 145 | -999 | 0
50831 | 50831 | 3 | 102 | 146 | -999 | 0
50832 | 50832 | 3 | 102 | 147 | -999 | 0
50833 | 50833 | 3 | 102 | 148 | -999 | 0
50834 | 50834 | 3 | 102 | 149 | -999 | 0
50835 | 50835 | 3 | 102 | 150 | -999 | 0
50836 | 50836 | 3 | 102 | 151 | -999 | 0
50837 | 50837 | 3 | 102 | 152 | -999 | 0
50838 | 50838 | 3 | 102 | 153 | -999 | 0
50839 | 50839 | 3 | 102 | 154 | -999 | 0
50840 | 50840 | 3 | 102 | 155 | -999 | 0
50841 | 50841 | 3 | 103 | 1 | -999 | 0
50842 | 50842 | 3 | 103 | 2 | -999 | 0
50843 | 50843 | 3 | 103 | 3 | -999 | 0
50844 | 50844 | 3 | 103 | 4 | -999 | 0
50845 | 50845 | 3 | 103 | 5 | -999 | 0
50846 | 50846 | 3 | 103 | 6 | -999 | 0
50847 | 50847 | 3 | 103 | 7 | -999 | 0
50848 | 50848 | 3 | 103 | 8 | -999 | 0
50849 | 50849 | 3 | 103 | 9 | -999 | 0
50850 | 50850 | 3 | 103 | 10 | -999 | 0
50851 | 50851 | 3 | 103 | 11 | 841.0032 | 1
50852 | 50852 | 3 | 103 | 12 | 842.0887 | 1
50853 | 50853 | 3 | 103 | 13 | 843.2408 | 1
50854 | 50854 | 3 | 103 | 14 | 845.5816 | 1
50855 | 50855 | 3 | 103 | 15 | 848.3194 | 1
50856 | 50856 | 3 | 103 | 16 | 851.272 | 1
50857 | 50857 | 3 | 103 | 17 | 854.3774 | 1
50858 | 50858 | 3 | 103 | 18 | 857.0359 | 1
50859 | 50859 | 3 | 103 | 19 | 859.8146 | 1
50860 | 50860 | 3 | 103 | 20 | 862.9187 | 1
50861 | 50861 | 3 | 103 | 21 | 864.752 | 1
50862 | 50862 | 3 | 103 | 22 | 866.2579 | 1
50863 | 50863 | 3 | 103 | 23 | 867.4119 | 1
50864 | 50864 | 3 | 103 | 24 | 868.3032 | 1
50865 | 50865 | 3 | 103 | 25 | 869.0449 | 1
50866 | 50866 | 3 | 103 | 26 | 869.6337 | 1
50867 | 50867 | 3 | 103 | 27 | 870.1303 | 1
50868 | 50868 | 3 | 103 | 28 | 870.5759 | 1
50869 | 50869 | 3 | 103 | 29 | 870.9755 | 1
50870 | 50870 | 3 | 103 | 30 | 871.3071 | 1
50871 | 50871 | 3 | 103 | 31 | 871.5944 | 1
50872 | 50872 | 3 | 103 | 32 | 871.8788 | 1
50873 | 50873 | 3 | 103 | 33 | 872.1633 | 1
50874 | 50874 | 3 | 103 | 34 | 872.4492 | 1
50875 | 50875 | 3 | 103 | 35 | 872.736 | 1
50876 | 50876 | 3 | 103 | 36 | 873.0614 | 1
50877 | 50877 | 3 | 103 | 37 | 873.3867 | 1
50878 | 50878 | 3 | 103 | 38 | 873.6754 | 1
50879 | 50879 | 3 | 103 | 39 | 873.965 | 1
50880 | 50880 | 3 | 103 | 40 | 874.2562 | 1
50881 | 50881 | 3 | 103 | 41 | 874.5494 | 1
50882 | 50882 | 3 | 103 | 42 | 874.8446 | 1
50883 | 50883 | 3 | 103 | 43 | 875.1807 | 1
50884 | 50884 | 3 | 103 | 44 | 875.52 | 1
50885 | 50885 | 3 | 103 | 45 | 875.8223 | 1
50886 | 50886 | 3 | 103 | 46 | 876.1297 | 1
50887 | 50887 | 3 | 103 | 47 | 876.4637 | 1
50888 | 50888 | 3 | 103 | 48 | 876.8522 | 1
50889 | 50889 | 3 | 103 | 49 | 877.198 | 1
50890 | 50890 | 3 | 103 | 50 | 877.5022 | 1
50891 | 50891 | 3 | 103 | 51 | 877.7332 | 1
50892 | 50892 | 3 | 103 | 52 | 877.9223 | 1
50893 | 50893 | 3 | 103 | 53 | 878.104 | 1
50894 | 50894 | 3 | 103 | 54 | 878.2717 | 1
50895 | 50895 | 3 | 103 | 55 | 878.4257 | 1
50896 | 50896 | 3 | 103 | 56 | 878.5675 | 1
50897 | 50897 | 3 | 103 | 57 | 878.7159 | 1
50898 | 50898 | 3 | 103 | 58 | 878.8505 | 1
50899 | 50899 | 3 | 103 | 59 | 878.9594 | 1
50900 | 50900 | 3 | 103 | 60 | 879.0572 | 1
50901 | 50901 | 3 | 103 | 61 | 879.1473 | 1
50902 | 50902 | 3 | 103 | 62 | 879.2306 | 1
50903 | 50903 | 3 | 103 | 63 | 879.3076 | 1
50904 | 50904 | 3 | 103 | 64 | 879.3878 | 1
50905 | 50905 | 3 | 103 | 65 | 879.4589 | 1
50906 | 50906 | 3 | 103 | 66 | 879.5156 | 1
50907 | 50907 | 3 | 103 | 67 | 879.5665 | 1
50908 | 50908 | 3 | 103 | 68 | 879.6123 | 1
50909 | 50909 | 3 | 103 | 69 | 879.6534 | 1
50910 | 50910 | 3 | 103 | 70 | 879.6898 | 1
50911 | 50911 | 3 | 103 | 71 | 879.7251 | 1
50912 | 50912 | 3 | 103 | 72 | 879.7552 | 1
50913 | 50913 | 3 | 103 | 73 | 879.7797 | 1
50914 | 50914 | 3 | 103 | 74 | 879.8023 | 1
50915 | 50915 | 3 | 103 | 75 | 879.8231 | 1
50916 | 50916 | 3 | 103 | 76 | 879.8421 | 1
50917 | 50917 | 3 | 103 | 77 | 879.8603 | 1
50918 | 50918 | 3 | 103 | 78 | 879.8813 | 1
50919 | 50919 | 3 | 103 | 79 | 879.9032 | 1
50920 | 50920 | 3 | 103 | 80 | 879.9235 | 1
50921 | 50921 | 3 | 103 | 81 | 879.9432 | 1
50922 | 50922 | 3 | 103 | 82 | 879.9617 | 1
50923 | 50923 | 3 | 103 | 83 | 879.9793 | 1
50924 | 50924 | 3 | 103 | 84 | 879.9969 | 1
50925 | 50925 | 3 | 103 | 85 | 880.0173 | 1
50926 | 50926 | 3 | 103 | 86 | 880.0385 | 1
50927 | 50927 | 3 | 103 | 87 | 880.0587 | 1
50928 | 50928 | 3 | 103 | 88 | 880.0815 | 1
50929 | 50929 | 3 | 103 | 89 | 880.1104 | 1
50930 | 50930 | 3 | 103 | 90 | 880.1432 | 1
50931 | 50931 | 3 | 103 | 91 | 880.179 | 1
50932 | 50932 | 3 | 103 | 92 | 880.2241 | 1
50933 | 50933 | 3 | 103 | 93 | 880.2791 | 1
50934 | 50934 | 3 | 103 | 94 | 880.3387 | 1
50935 | 50935 | 3 | 103 | 95 | 880.4028 | 1
50936 | 50936 | 3 | 103 | 96 | 880.4689 | 1
50937 | 50937 | 3 | 103 | 97 | 880.5331 | 1
50938 | 50938 | 3 | 103 | 98 | 880.5943 | 1
50939 | 50939 | 3 | 103 | 99 | 880.6512 | 1
50940 | 50940 | 3 | 103 | 100 | 880.7015 | 1
50941 | 50941 | 3 | 103 | 101 | 880.7456 | 1
50942 | 50942 | 3 | 103 | 102 | 880.7782 | 1
50943 | 50943 | 3 | 103 | 103 | -999 | 0
50944 | 50944 | 3 | 103 | 104 | -999 | 0
50945 | 50945 | 3 | 103 | 105 | -999 | 0
50946 | 50946 | 3 | 103 | 106 | -999 | 0
50947 | 50947 | 3 | 103 | 107 | -999 | 0
50948 | 50948 | 3 | 103 | 108 | -999 | 0
50949 | 50949 | 3 | 103 | 109 | -999 | 0
50950 | 50950 | 3 | 103 | 110 | -999 | 0
50951 | 50951 | 3 | 103 | 111 | -999 | 0
50952 | 50952 | 3 | 103 | 112 | -999 | 0
50953 | 50953 | 3 | 103 | 113 | -999 | 0
50954 | 50954 | 3 | 103 | 114 | -999 | 0
50955 | 50955 | 3 | 103 | 115 | -999 | 0
50956 | 50956 | 3 | 103 | 116 | -999 | 0
50957 | 50957 | 3 | 103 | 117 | -999 | 0
50958 | 50958 | 3 | 103 | 118 | -999 | 0
50959 | 50959 | 3 | 103 | 119 | -999 | 0
50960 | 50960 | 3 | 103 | 120 | -999 | 0
50961 | 50961 | 3 | 103 | 121 | -999 | 0
50962 | 50962 | 3 | 103 | 122 | -999 | 0
50963 | 50963 | 3 | 103 | 123 | -999 | 0
50964 | 50964 | 3 | 103 | 124 | -999 | 0
50965 | 50965 | 3 | 103 | 125 | -999 | 0
50966 | 50966 | 3 | 103 | 126 | -999 | 0
50967 | 50967 | 3 | 103 | 127 | -999 | 0
50968 | 50968 | 3 | 103 | 128 | -999 | 0
50969 | 50969 | 3 | 103 | 129 | -999 | 0
50970 | 50970 | 3 | 103 | 130 | -999 | 0
50971 | 50971 | 3 | 103 | 131 | -999 | 0
50972 | 50972 | 3 | 103 | 132 | -999 | 0
50973 | 50973 | 3 | 103 | 133 | -999 | 0
50974 | 50974 | 3 | 103 | 134 | -999 | 0
50975 | 50975 | 3 | 103 | 135 | -999 | 0
50976 | 50976 | 3 | 103 | 136 | -999 | 0
50977 | 50977 | 3 | 103 | 137 | -999 | 0
50978 | 50978 | 3 | 103 | 138 | -999 | 0
50979 | 50979 | 3 | 103 | 139 | -999 | 0
50980 | 50980 | 3 | 103 | 140 | -999 | 0
50981 | 50981 | 3 | 103 | 141 | -999 | 0
50982 | 50982 | 3 | 103 | 142 | -999 | 0
50983 | 50983 | 3 | 103 | 143 | -999 | 0
50984 | 50984 | 3 | 103 | 144 | -999 | 0
50985 | 50985 | 3 | 103 | 145 | -999 | 0
50986 | 50986 | 3 | 103 | 146 | -999 | 0
50987 | 50987 | 3 | 103 | 147 | -999 | 0
50988 | 50988 | 3 | 103 | 148 | -999 | 0
50989 | 50989 | 3 | 103 | 149 | -999 | 0
50990 | 50990 | 3 | 103 | 150 | -999 | 0
50991 | 50991 | 3 | 103 | 151 | -999 | 0
50992 | 50992 | 3 | 103 | 152 | -999 | 0
50993 | 50993 | 3 | 103 | 153 | -999 | 0
50994 | 50994 | 3 | 103 | 154 | -999 | 0
50995 | 50995 | 3 | 103 | 155 | -999 | 0
50996 | 50996 | 3 | 104 | 1 | -999 | 0
50997 | 50997 | 3 | 104 | 2 | -999 | 0
50998 | 50998 | 3 | 104 | 3 | -999 | 0
50999 | 50999 | 3 | 104 | 4 | -999 | 0
51000 | 51000 | 3 | 104 | 5 | -999 | 0
51001 | 51001 | 3 | 104 | 6 | -999 | 0
51002 | 51002 | 3 | 104 | 7 | -999 | 0
51003 | 51003 | 3 | 104 | 8 | -999 | 0
51004 | 51004 | 3 | 104 | 9 | -999 | 0
51005 | 51005 | 3 | 104 | 10 | -999 | 0
51006 | 51006 | 3 | 104 | 11 | -999 | 0
51007 | 51007 | 3 | 104 | 12 | 841.0112 | 1
51008 | 51008 | 3 | 104 | 13 | 841.1354 | 1
51009 | 51009 | 3 | 104 | 14 | 843.4958 | 1
51010 | 51010 | 3 | 104 | 15 | 846.1283 | 1
51011 | 51011 | 3 | 104 | 16 | 848.7918 | 1
51012 | 51012 | 3 | 104 | 17 | 851.3568 | 1
51013 | 51013 | 3 | 104 | 18 | 853.7059 | 1
51014 | 51014 | 3 | 104 | 19 | 855.9425 | 1
51015 | 51015 | 3 | 104 | 20 | 858.1344 | 1
51016 | 51016 | 3 | 104 | 21 | 860.0479 | 1
51017 | 51017 | 3 | 104 | 22 | 861.814 | 1
51018 | 51018 | 3 | 104 | 23 | 863.6691 | 1
51019 | 51019 | 3 | 104 | 24 | 865.8163 | 1
51020 | 51020 | 3 | 104 | 25 | 868.4911 | 1
51021 | 51021 | 3 | 104 | 26 | 869.3698 | 1
51022 | 51022 | 3 | 104 | 27 | 869.9543 | 1
51023 | 51023 | 3 | 104 | 28 | 870.4797 | 1
51024 | 51024 | 3 | 104 | 29 | 870.9465 | 1
51025 | 51025 | 3 | 104 | 30 | 871.3132 | 1
51026 | 51026 | 3 | 104 | 31 | 871.6184 | 1
51027 | 51027 | 3 | 104 | 32 | 871.9193 | 1
51028 | 51028 | 3 | 104 | 33 | 872.2223 | 1
51029 | 51029 | 3 | 104 | 34 | 872.5288 | 1
51030 | 51030 | 3 | 104 | 35 | 872.8379 | 1
51031 | 51031 | 3 | 104 | 36 | 873.1906 | 1
51032 | 51032 | 3 | 104 | 37 | 873.5394 | 1
51033 | 51033 | 3 | 104 | 38 | 873.8483 | 1
51034 | 51034 | 3 | 104 | 39 | 874.1588 | 1
51035 | 51035 | 3 | 104 | 40 | 874.4724 | 1
51036 | 51036 | 3 | 104 | 41 | 874.7896 | 1
51037 | 51037 | 3 | 104 | 42 | 875.1109 | 1
51038 | 51038 | 3 | 104 | 43 | 875.4809 | 1
51039 | 51039 | 3 | 104 | 44 | 875.8591 | 1
51040 | 51040 | 3 | 104 | 45 | 876.204 | 1
51041 | 51041 | 3 | 104 | 46 | 876.6022 | 1
51042 | 51042 | 3 | 104 | 47 | 877.1395 | 1
51043 | 51043 | 3 | 104 | 48 | 877.4717 | 1
51044 | 51044 | 3 | 104 | 49 | 877.7193 | 1
51045 | 51045 | 3 | 104 | 50 | 877.963 | 1
51046 | 51046 | 3 | 104 | 51 | 878.1737 | 1
51047 | 51047 | 3 | 104 | 52 | 878.3406 | 1
51048 | 51048 | 3 | 104 | 53 | 878.4908 | 1
51049 | 51049 | 3 | 104 | 54 | 878.6267 | 1
51050 | 51050 | 3 | 104 | 55 | 878.7511 | 1
51051 | 51051 | 3 | 104 | 56 | 878.8654 | 1
51052 | 51052 | 3 | 104 | 57 | 878.9841 | 1
51053 | 51053 | 3 | 104 | 58 | 879.0904 | 1
51054 | 51054 | 3 | 104 | 59 | 879.1766 | 1
51055 | 51055 | 3 | 104 | 60 | 879.2558 | 1
51056 | 51056 | 3 | 104 | 61 | 879.3289 | 1
51057 | 51057 | 3 | 104 | 62 | 879.3962 | 1
51058 | 51058 | 3 | 104 | 63 | 879.4581 | 1
51059 | 51059 | 3 | 104 | 64 | 879.5221 | 1
51060 | 51060 | 3 | 104 | 65 | 879.5787 | 1
51061 | 51061 | 3 | 104 | 66 | 879.6238 | 1
51062 | 51062 | 3 | 104 | 67 | 879.6645 | 1
51063 | 51063 | 3 | 104 | 68 | 879.7012 | 1
51064 | 51064 | 3 | 104 | 69 | 879.7344 | 1
51065 | 51065 | 3 | 104 | 70 | 879.764 | 1
51066 | 51066 | 3 | 104 | 71 | 879.7927 | 1
51067 | 51067 | 3 | 104 | 72 | 879.817 | 1
51068 | 51068 | 3 | 104 | 73 | 879.8369 | 1
51069 | 51069 | 3 | 104 | 74 | 879.8556 | 1
51070 | 51070 | 3 | 104 | 75 | 879.8727 | 1
51071 | 51071 | 3 | 104 | 76 | 879.8884 | 1
51072 | 51072 | 3 | 104 | 77 | 879.9029 | 1
51073 | 51073 | 3 | 104 | 78 | 879.9206 | 1
51074 | 51074 | 3 | 104 | 79 | 879.9407 | 1
51075 | 51075 | 3 | 104 | 80 | 879.9606 | 1
51076 | 51076 | 3 | 104 | 81 | 879.9792 | 1
51077 | 51077 | 3 | 104 | 82 | 879.9964 | 1
51078 | 51078 | 3 | 104 | 83 | 880.0127 | 1
51079 | 51079 | 3 | 104 | 84 | 880.0294 | 1
51080 | 51080 | 3 | 104 | 85 | 880.0498 | 1
51081 | 51081 | 3 | 104 | 86 | 880.0728 | 1
51082 | 51082 | 3 | 104 | 87 | 880.0956 | 1
51083 | 51083 | 3 | 104 | 88 | 880.1235 | 1
51084 | 51084 | 3 | 104 | 89 | 880.1573 | 1
51085 | 51085 | 3 | 104 | 90 | 880.192 | 1
51086 | 51086 | 3 | 104 | 91 | 880.2343 | 1
51087 | 51087 | 3 | 104 | 92 | 880.2908 | 1
51088 | 51088 | 3 | 104 | 93 | 880.3563 | 1
51089 | 51089 | 3 | 104 | 94 | 880.42 | 1
51090 | 51090 | 3 | 104 | 95 | 880.4791 | 1
51091 | 51091 | 3 | 104 | 96 | 880.5352 | 1
51092 | 51092 | 3 | 104 | 97 | 880.5906 | 1
51093 | 51093 | 3 | 104 | 98 | 880.645 | 1
51094 | 51094 | 3 | 104 | 99 | 880.6956 | 1
51095 | 51095 | 3 | 104 | 100 | 880.7391 | 1
51096 | 51096 | 3 | 104 | 101 | 880.7802 | 1
51097 | 51097 | 3 | 104 | 102 | 880.812 | 1
51098 | 51098 | 3 | 104 | 103 | -999 | 0
51099 | 51099 | 3 | 104 | 104 | -999 | 0
51100 | 51100 | 3 | 104 | 105 | -999 | 0
51101 | 51101 | 3 | 104 | 106 | -999 | 0
51102 | 51102 | 3 | 104 | 107 | -999 | 0
51103 | 51103 | 3 | 104 | 108 | -999 | 0
51104 | 51104 | 3 | 104 | 109 | -999 | 0
51105 | 51105 | 3 | 104 | 110 | -999 | 0
51106 | 51106 | 3 | 104 | 111 | -999 | 0
51107 | 51107 | 3 | 104 | 112 | -999 | 0
51108 | 51108 | 3 | 104 | 113 | -999 | 0
51109 | 51109 | 3 | 104 | 114 | -999 | 0
51110 | 51110 | 3 | 104 | 115 | -999 | 0
51111 | 51111 | 3 | 104 | 116 | -999 | 0
51112 | 51112 | 3 | 104 | 117 | -999 | 0
51113 | 51113 | 3 | 104 | 118 | -999 | 0
51114 | 51114 | 3 | 104 | 119 | -999 | 0
51115 | 51115 | 3 | 104 | 120 | -999 | 0
51116 | 51116 | 3 | 104 | 121 | -999 | 0
51117 | 51117 | 3 | 104 | 122 | -999 | 0
51118 | 51118 | 3 | 104 | 123 | -999 | 0
51119 | 51119 | 3 | 104 | 124 | -999 | 0
51120 | 51120 | 3 | 104 | 125 | -999 | 0
51121 | 51121 | 3 | 104 | 126 | -999 | 0
51122 | 51122 | 3 | 104 | 127 | -999 | 0
51123 | 51123 | 3 | 104 | 128 | -999 | 0
51124 | 51124 | 3 | 104 | 129 | -999 | 0
51125 | 51125 | 3 | 104 | 130 | -999 | 0
51126 | 51126 | 3 | 104 | 131 | -999 | 0
51127 | 51127 | 3 | 104 | 132 | -999 | 0
51128 | 51128 | 3 | 104 | 133 | -999 | 0
51129 | 51129 | 3 | 104 | 134 | -999 | 0
51130 | 51130 | 3 | 104 | 135 | -999 | 0
51131 | 51131 | 3 | 104 | 136 | -999 | 0
51132 | 51132 | 3 | 104 | 137 | -999 | 0
51133 | 51133 | 3 | 104 | 138 | -999 | 0
51134 | 51134 | 3 | 104 | 139 | -999 | 0
51135 | 51135 | 3 | 104 | 140 | -999 | 0
51136 | 51136 | 3 | 104 | 141 | -999 | 0
51137 | 51137 | 3 | 104 | 142 | -999 | 0
51138 | 51138 | 3 | 104 | 143 | -999 | 0
51139 | 51139 | 3 | 104 | 144 | -999 | 0
51140 | 51140 | 3 | 104 | 145 | -999 | 0
51141 | 51141 | 3 | 104 | 146 | -999 | 0
51142 | 51142 | 3 | 104 | 147 | -999 | 0
51143 | 51143 | 3 | 104 | 148 | -999 | 0
51144 | 51144 | 3 | 104 | 149 | -999 | 0
51145 | 51145 | 3 | 104 | 150 | -999 | 0
51146 | 51146 | 3 | 104 | 151 | -999 | 0
51147 | 51147 | 3 | 104 | 152 | -999 | 0
51148 | 51148 | 3 | 104 | 153 | -999 | 0
51149 | 51149 | 3 | 104 | 154 | -999 | 0
51150 | 51150 | 3 | 104 | 155 | -999 | 0
51151 | 51151 | 3 | 105 | 1 | -999 | 0
51152 | 51152 | 3 | 105 | 2 | -999 | 0
51153 | 51153 | 3 | 105 | 3 | -999 | 0
51154 | 51154 | 3 | 105 | 4 | -999 | 0
51155 | 51155 | 3 | 105 | 5 | -999 | 0
51156 | 51156 | 3 | 105 | 6 | -999 | 0
51157 | 51157 | 3 | 105 | 7 | -999 | 0
51158 | 51158 | 3 | 105 | 8 | -999 | 0
51159 | 51159 | 3 | 105 | 9 | -999 | 0
51160 | 51160 | 3 | 105 | 10 | -999 | 0
51161 | 51161 | 3 | 105 | 11 | -999 | 0
51162 | 51162 | 3 | 105 | 12 | -999 | 0
51163 | 51163 | 3 | 105 | 13 | 840.9871 | 1
51164 | 51164 | 3 | 105 | 14 | 841.1757 | 1
51165 | 51165 | 3 | 105 | 15 | 843.7046 | 1
51166 | 51166 | 3 | 105 | 16 | 846.147 | 1
51167 | 51167 | 3 | 105 | 17 | 848.3706 | 1
51168 | 51168 | 3 | 105 | 18 | 850.5042 | 1
51169 | 51169 | 3 | 105 | 19 | 852.5149 | 1
51170 | 51170 | 3 | 105 | 20 | 854.3868 | 1
51171 | 51171 | 3 | 105 | 21 | 856.2156 | 1
51172 | 51172 | 3 | 105 | 22 | 858.0007 | 1
51173 | 51173 | 3 | 105 | 23 | 859.832 | 1
51174 | 51174 | 3 | 105 | 24 | 861.739 | 1
51175 | 51175 | 3 | 105 | 25 | 863.6572 | 1
51176 | 51176 | 3 | 105 | 26 | 865.4706 | 1
51177 | 51177 | 3 | 105 | 27 | 867.3184 | 1
51178 | 51178 | 3 | 105 | 28 | 869.287 | 1
51179 | 51179 | 3 | 105 | 29 | 870.4677 | 1
51180 | 51180 | 3 | 105 | 30 | 871.0717 | 1
51181 | 51181 | 3 | 105 | 31 | 871.479 | 1
51182 | 51182 | 3 | 105 | 32 | 871.8425 | 1
51183 | 51183 | 3 | 105 | 33 | 872.1968 | 1
51184 | 51184 | 3 | 105 | 34 | 872.551 | 1
51185 | 51185 | 3 | 105 | 35 | 872.8998 | 1
51186 | 51186 | 3 | 105 | 36 | 873.2845 | 1
51187 | 51187 | 3 | 105 | 37 | 873.6586 | 1
51188 | 51188 | 3 | 105 | 38 | 873.9873 | 1
51189 | 51189 | 3 | 105 | 39 | 874.3181 | 1
51190 | 51190 | 3 | 105 | 40 | 874.6539 | 1
51191 | 51191 | 3 | 105 | 41 | 874.9954 | 1
51192 | 51192 | 3 | 105 | 42 | 875.342 | 1
51193 | 51193 | 3 | 105 | 43 | 875.7402 | 1
51194 | 51194 | 3 | 105 | 44 | 876.1506 | 1
51195 | 51195 | 3 | 105 | 45 | 876.5445 | 1
51196 | 51196 | 3 | 105 | 46 | 877.1232 | 1
51197 | 51197 | 3 | 105 | 47 | 877.4981 | 1
51198 | 51198 | 3 | 105 | 48 | 877.7629 | 1
51199 | 51199 | 3 | 105 | 49 | 877.9864 | 1
51200 | 51200 | 3 | 105 | 50 | 878.2077 | 1
51201 | 51201 | 3 | 105 | 51 | 878.399 | 1
51202 | 51202 | 3 | 105 | 52 | 878.5504 | 1
51203 | 51203 | 3 | 105 | 53 | 878.6874 | 1
51204 | 51204 | 3 | 105 | 54 | 878.8122 | 1
51205 | 51205 | 3 | 105 | 55 | 878.9261 | 1
51206 | 51206 | 3 | 105 | 56 | 879.0298 | 1
51207 | 51207 | 3 | 105 | 57 | 879.1364 | 1
51208 | 51208 | 3 | 105 | 58 | 879.2307 | 1
51209 | 51209 | 3 | 105 | 59 | 879.3071 | 1
51210 | 51210 | 3 | 105 | 60 | 879.3777 | 1
51211 | 51211 | 3 | 105 | 61 | 879.443 | 1
51212 | 51212 | 3 | 105 | 62 | 879.5031 | 1
51213 | 51213 | 3 | 105 | 63 | 879.5579 | 1
51214 | 51214 | 3 | 105 | 64 | 879.6138 | 1
51215 | 51215 | 3 | 105 | 65 | 879.6624 | 1
51216 | 51216 | 3 | 105 | 66 | 879.7005 | 1
51217 | 51217 | 3 | 105 | 67 | 879.7342 | 1
51218 | 51218 | 3 | 105 | 68 | 879.7642 | 1
51219 | 51219 | 3 | 105 | 69 | 879.7909 | 1
51220 | 51220 | 3 | 105 | 70 | 879.8145 | 1
51221 | 51221 | 3 | 105 | 71 | 879.8381 | 1
51222 | 51222 | 3 | 105 | 72 | 879.8591 | 1
51223 | 51223 | 3 | 105 | 73 | 879.8767 | 1
51224 | 51224 | 3 | 105 | 74 | 879.8932 | 1
51225 | 51225 | 3 | 105 | 75 | 879.9084 | 1
51226 | 51226 | 3 | 105 | 76 | 879.9227 | 1
51227 | 51227 | 3 | 105 | 77 | 879.9366 | 1
51228 | 51228 | 3 | 105 | 78 | 879.9535 | 1
51229 | 51229 | 3 | 105 | 79 | 879.9714 | 1
51230 | 51230 | 3 | 105 | 80 | 879.9883 | 1
51231 | 51231 | 3 | 105 | 81 | 880.0052 | 1
51232 | 51232 | 3 | 105 | 82 | 880.0215 | 1
51233 | 51233 | 3 | 105 | 83 | 880.0378 | 1
51234 | 51234 | 3 | 105 | 84 | 880.0552 | 1
51235 | 51235 | 3 | 105 | 85 | 880.0771 | 1
51236 | 51236 | 3 | 105 | 86 | 880.103 | 1
51237 | 51237 | 3 | 105 | 87 | 880.1305 | 1
51238 | 51238 | 3 | 105 | 88 | 880.1673 | 1
51239 | 51239 | 3 | 105 | 89 | 880.2079 | 1
51240 | 51240 | 3 | 105 | 90 | 880.2495 | 1
51241 | 51241 | 3 | 105 | 91 | 880.2927 | 1
51242 | 51242 | 3 | 105 | 92 | 880.3441 | 1
51243 | 51243 | 3 | 105 | 93 | 880.4016 | 1
51244 | 51244 | 3 | 105 | 94 | 880.4597 | 1
51245 | 51245 | 3 | 105 | 95 | 880.5169 | 1
51246 | 51246 | 3 | 105 | 96 | 880.5729 | 1
51247 | 51247 | 3 | 105 | 97 | 880.6264 | 1
51248 | 51248 | 3 | 105 | 98 | 880.6771 | 1
51249 | 51249 | 3 | 105 | 99 | 880.7226 | 1
51250 | 51250 | 3 | 105 | 100 | 880.7576 | 1
51251 | 51251 | 3 | 105 | 101 | -999 | 0
51252 | 51252 | 3 | 105 | 102 | -999 | 0
51253 | 51253 | 3 | 105 | 103 | -999 | 0
51254 | 51254 | 3 | 105 | 104 | -999 | 0
51255 | 51255 | 3 | 105 | 105 | -999 | 0
51256 | 51256 | 3 | 105 | 106 | -999 | 0
51257 | 51257 | 3 | 105 | 107 | -999 | 0
51258 | 51258 | 3 | 105 | 108 | -999 | 0
51259 | 51259 | 3 | 105 | 109 | -999 | 0
51260 | 51260 | 3 | 105 | 110 | -999 | 0
51261 | 51261 | 3 | 105 | 111 | -999 | 0
51262 | 51262 | 3 | 105 | 112 | -999 | 0
51263 | 51263 | 3 | 105 | 113 | -999 | 0
51264 | 51264 | 3 | 105 | 114 | -999 | 0
51265 | 51265 | 3 | 105 | 115 | -999 | 0
51266 | 51266 | 3 | 105 | 116 | -999 | 0
51267 | 51267 | 3 | 105 | 117 | -999 | 0
51268 | 51268 | 3 | 105 | 118 | -999 | 0
51269 | 51269 | 3 | 105 | 119 | -999 | 0
51270 | 51270 | 3 | 105 | 120 | -999 | 0
51271 | 51271 | 3 | 105 | 121 | -999 | 0
51272 | 51272 | 3 | 105 | 122 | -999 | 0
51273 | 51273 | 3 | 105 | 123 | -999 | 0
51274 | 51274 | 3 | 105 | 124 | -999 | 0
51275 | 51275 | 3 | 105 | 125 | -999 | 0
51276 | 51276 | 3 | 105 | 126 | -999 | 0
51277 | 51277 | 3 | 105 | 127 | -999 | 0
51278 | 51278 | 3 | 105 | 128 | -999 | 0
51279 | 51279 | 3 | 105 | 129 | -999 | 0
51280 | 51280 | 3 | 105 | 130 | -999 | 0
51281 | 51281 | 3 | 105 | 131 | -999 | 0
51282 | 51282 | 3 | 105 | 132 | -999 | 0
51283 | 51283 | 3 | 105 | 133 | -999 | 0
51284 | 51284 | 3 | 105 | 134 | -999 | 0
51285 | 51285 | 3 | 105 | 135 | -999 | 0
51286 | 51286 | 3 | 105 | 136 | -999 | 0
51287 | 51287 | 3 | 105 | 137 | -999 | 0
51288 | 51288 | 3 | 105 | 138 | -999 | 0
51289 | 51289 | 3 | 105 | 139 | -999 | 0
51290 | 51290 | 3 | 105 | 140 | -999 | 0
51291 | 51291 | 3 | 105 | 141 | -999 | 0
51292 | 51292 | 3 | 105 | 142 | -999 | 0
51293 | 51293 | 3 | 105 | 143 | -999 | 0
51294 | 51294 | 3 | 105 | 144 | -999 | 0
51295 | 51295 | 3 | 105 | 145 | -999 | 0
51296 | 51296 | 3 | 105 | 146 | -999 | 0
51297 | 51297 | 3 | 105 | 147 | -999 | 0
51298 | 51298 | 3 | 105 | 148 | -999 | 0
51299 | 51299 | 3 | 105 | 149 | -999 | 0
51300 | 51300 | 3 | 105 | 150 | -999 | 0
51301 | 51301 | 3 | 105 | 151 | -999 | 0
51302 | 51302 | 3 | 105 | 152 | -999 | 0
51303 | 51303 | 3 | 105 | 153 | -999 | 0
51304 | 51304 | 3 | 105 | 154 | -999 | 0
51305 | 51305 | 3 | 105 | 155 | -999 | 0
51306 | 51306 | 3 | 106 | 1 | -999 | 0
51307 | 51307 | 3 | 106 | 2 | -999 | 0
51308 | 51308 | 3 | 106 | 3 | -999 | 0
51309 | 51309 | 3 | 106 | 4 | -999 | 0
51310 | 51310 | 3 | 106 | 5 | -999 | 0
51311 | 51311 | 3 | 106 | 6 | -999 | 0
51312 | 51312 | 3 | 106 | 7 | -999 | 0
51313 | 51313 | 3 | 106 | 8 | -999 | 0
51314 | 51314 | 3 | 106 | 9 | -999 | 0
51315 | 51315 | 3 | 106 | 10 | -999 | 0
51316 | 51316 | 3 | 106 | 11 | -999 | 0
51317 | 51317 | 3 | 106 | 12 | -999 | 0
51318 | 51318 | 3 | 106 | 13 | -999 | 0
51319 | 51319 | 3 | 106 | 14 | 841.0269 | 1
51320 | 51320 | 3 | 106 | 15 | 841.2109 | 1
51321 | 51321 | 3 | 106 | 16 | 843.4387 | 1
51322 | 51322 | 3 | 106 | 17 | 845.1554 | 1
51323 | 51323 | 3 | 106 | 18 | 847.1373 | 1
51324 | 51324 | 3 | 106 | 19 | 848.9903 | 1
51325 | 51325 | 3 | 106 | 20 | 850.7656 | 1
51326 | 51326 | 3 | 106 | 21 | 852.5593 | 1
51327 | 51327 | 3 | 106 | 22 | 854.36 | 1
51328 | 51328 | 3 | 106 | 23 | 856.1788 | 1
51329 | 51329 | 3 | 106 | 24 | 858.0081 | 1
51330 | 51330 | 3 | 106 | 25 | 859.861 | 1
51331 | 51331 | 3 | 106 | 26 | 861.7144 | 1
51332 | 51332 | 3 | 106 | 27 | 863.5435 | 1
51333 | 51333 | 3 | 106 | 28 | 865.3913 | 1
51334 | 51334 | 3 | 106 | 29 | 867.4686 | 1
51335 | 51335 | 3 | 106 | 30 | 869.8308 | 1
51336 | 51336 | 3 | 106 | 31 | 870.7184 | 1
51337 | 51337 | 3 | 106 | 32 | 871.293 | 1
51338 | 51338 | 3 | 106 | 33 | 871.794 | 1
51339 | 51339 | 3 | 106 | 34 | 872.2816 | 1
51340 | 51340 | 3 | 106 | 35 | 872.7517 | 1
51341 | 51341 | 3 | 106 | 36 | 873.2382 | 1
51342 | 51342 | 3 | 106 | 37 | 873.6625 | 1
51343 | 51343 | 3 | 106 | 38 | 874.0203 | 1
51344 | 51344 | 3 | 106 | 39 | 874.379 | 1
51345 | 51345 | 3 | 106 | 40 | 874.7447 | 1
51346 | 51346 | 3 | 106 | 41 | 875.1148 | 1
51347 | 51347 | 3 | 106 | 42 | 875.4849 | 1
51348 | 51348 | 3 | 106 | 43 | 875.9023 | 1
51349 | 51349 | 3 | 106 | 44 | 876.3246 | 1
51350 | 51350 | 3 | 106 | 45 | 876.7217 | 1
51351 | 51351 | 3 | 106 | 46 | 877.2693 | 1
51352 | 51352 | 3 | 106 | 47 | 877.6527 | 1
51353 | 51353 | 3 | 106 | 48 | 877.9034 | 1
51354 | 51354 | 3 | 106 | 49 | 878.1129 | 1
51355 | 51355 | 3 | 106 | 50 | 878.3219 | 1
51356 | 51356 | 3 | 106 | 51 | 878.5033 | 1
51357 | 51357 | 3 | 106 | 52 | 878.647 | 1
51358 | 51358 | 3 | 106 | 53 | 878.777 | 1
51359 | 51359 | 3 | 106 | 54 | 878.8966 | 1
51360 | 51360 | 3 | 106 | 55 | 879.0072 | 1
51361 | 51361 | 3 | 106 | 56 | 879.1084 | 1
51362 | 51362 | 3 | 106 | 57 | 879.2117 | 1
51363 | 51363 | 3 | 106 | 58 | 879.3021 | 1
51364 | 51364 | 3 | 106 | 59 | 879.3741 | 1
51365 | 51365 | 3 | 106 | 60 | 879.4406 | 1
51366 | 51366 | 3 | 106 | 61 | 879.5032 | 1
51367 | 51367 | 3 | 106 | 62 | 879.5616 | 1
51368 | 51368 | 3 | 106 | 63 | 879.6146 | 1
51369 | 51369 | 3 | 106 | 64 | 879.6672 | 1
51370 | 51370 | 3 | 106 | 65 | 879.7115 | 1
51371 | 51371 | 3 | 106 | 66 | 879.7449 | 1
51372 | 51372 | 3 | 106 | 67 | 879.774 | 1
51373 | 51373 | 3 | 106 | 68 | 879.7999 | 1
51374 | 51374 | 3 | 106 | 69 | 879.8232 | 1
51375 | 51375 | 3 | 106 | 70 | 879.844 | 1
51376 | 51376 | 3 | 106 | 71 | 879.8653 | 1
51377 | 51377 | 3 | 106 | 72 | 879.8848 | 1
51378 | 51378 | 3 | 106 | 73 | 879.9017 | 1
51379 | 51379 | 3 | 106 | 74 | 879.9176 | 1
51380 | 51380 | 3 | 106 | 75 | 879.9322 | 1
51381 | 51381 | 3 | 106 | 76 | 879.9454 | 1
51382 | 51382 | 3 | 106 | 77 | 879.9578 | 1
51383 | 51383 | 3 | 106 | 78 | 879.9732 | 1
51384 | 51384 | 3 | 106 | 79 | 879.9905 | 1
51385 | 51385 | 3 | 106 | 80 | 880.0073 | 1
51386 | 51386 | 3 | 106 | 81 | 880.0238 | 1
51387 | 51387 | 3 | 106 | 82 | 880.0398 | 1
51388 | 51388 | 3 | 106 | 83 | 880.0562 | 1
51389 | 51389 | 3 | 106 | 84 | 880.0742 | 1
51390 | 51390 | 3 | 106 | 85 | 880.0978 | 1
51391 | 51391 | 3 | 106 | 86 | 880.1271 | 1
51392 | 51392 | 3 | 106 | 87 | 880.1584 | 1
51393 | 51393 | 3 | 106 | 88 | 880.202 | 1
51394 | 51394 | 3 | 106 | 89 | 880.2433 | 1
51395 | 51395 | 3 | 106 | 90 | 880.2845 | 1
51396 | 51396 | 3 | 106 | 91 | 880.3268 | 1
51397 | 51397 | 3 | 106 | 92 | 880.3746 | 1
51398 | 51398 | 3 | 106 | 93 | 880.4272 | 1
51399 | 51399 | 3 | 106 | 94 | 880.4807 | 1
51400 | 51400 | 3 | 106 | 95 | 880.536 | 1
51401 | 51401 | 3 | 106 | 96 | 880.5922 | 1
51402 | 51402 | 3 | 106 | 97 | 880.6456 | 1
51403 | 51403 | 3 | 106 | 98 | 880.6958 | 1
51404 | 51404 | 3 | 106 | 99 | 880.7413 | 1
51405 | 51405 | 3 | 106 | 100 | 880.7755 | 1
51406 | 51406 | 3 | 106 | 101 | -999 | 0
51407 | 51407 | 3 | 106 | 102 | -999 | 0
51408 | 51408 | 3 | 106 | 103 | -999 | 0
51409 | 51409 | 3 | 106 | 104 | -999 | 0
51410 | 51410 | 3 | 106 | 105 | -999 | 0
51411 | 51411 | 3 | 106 | 106 | -999 | 0
51412 | 51412 | 3 | 106 | 107 | -999 | 0
51413 | 51413 | 3 | 106 | 108 | -999 | 0
51414 | 51414 | 3 | 106 | 109 | -999 | 0
51415 | 51415 | 3 | 106 | 110 | -999 | 0
51416 | 51416 | 3 | 106 | 111 | -999 | 0
51417 | 51417 | 3 | 106 | 112 | -999 | 0
51418 | 51418 | 3 | 106 | 113 | -999 | 0
51419 | 51419 | 3 | 106 | 114 | -999 | 0
51420 | 51420 | 3 | 106 | 115 | -999 | 0
51421 | 51421 | 3 | 106 | 116 | -999 | 0
51422 | 51422 | 3 | 106 | 117 | -999 | 0
51423 | 51423 | 3 | 106 | 118 | -999 | 0
51424 | 51424 | 3 | 106 | 119 | -999 | 0
51425 | 51425 | 3 | 106 | 120 | -999 | 0
51426 | 51426 | 3 | 106 | 121 | -999 | 0
51427 | 51427 | 3 | 106 | 122 | -999 | 0
51428 | 51428 | 3 | 106 | 123 | -999 | 0
51429 | 51429 | 3 | 106 | 124 | -999 | 0
51430 | 51430 | 3 | 106 | 125 | -999 | 0
51431 | 51431 | 3 | 106 | 126 | -999 | 0
51432 | 51432 | 3 | 106 | 127 | -999 | 0
51433 | 51433 | 3 | 106 | 128 | -999 | 0
51434 | 51434 | 3 | 106 | 129 | -999 | 0
51435 | 51435 | 3 | 106 | 130 | -999 | 0
51436 | 51436 | 3 | 106 | 131 | -999 | 0
51437 | 51437 | 3 | 106 | 132 | -999 | 0
51438 | 51438 | 3 | 106 | 133 | -999 | 0
51439 | 51439 | 3 | 106 | 134 | -999 | 0
51440 | 51440 | 3 | 106 | 135 | -999 | 0
51441 | 51441 | 3 | 106 | 136 | -999 | 0
51442 | 51442 | 3 | 106 | 137 | -999 | 0
51443 | 51443 | 3 | 106 | 138 | -999 | 0
51444 | 51444 | 3 | 106 | 139 | -999 | 0
51445 | 51445 | 3 | 106 | 140 | -999 | 0
51446 | 51446 | 3 | 106 | 141 | -999 | 0
51447 | 51447 | 3 | 106 | 142 | -999 | 0
51448 | 51448 | 3 | 106 | 143 | -999 | 0
51449 | 51449 | 3 | 106 | 144 | -999 | 0
51450 | 51450 | 3 | 106 | 145 | -999 | 0
51451 | 51451 | 3 | 106 | 146 | -999 | 0
51452 | 51452 | 3 | 106 | 147 | -999 | 0
51453 | 51453 | 3 | 106 | 148 | -999 | 0
51454 | 51454 | 3 | 106 | 149 | -999 | 0
51455 | 51455 | 3 | 106 | 150 | -999 | 0
51456 | 51456 | 3 | 106 | 151 | -999 | 0
51457 | 51457 | 3 | 106 | 152 | -999 | 0
51458 | 51458 | 3 | 106 | 153 | -999 | 0
51459 | 51459 | 3 | 106 | 154 | -999 | 0
51460 | 51460 | 3 | 106 | 155 | -999 | 0
51461 | 51461 | 3 | 107 | 1 | -999 | 0
51462 | 51462 | 3 | 107 | 2 | -999 | 0
51463 | 51463 | 3 | 107 | 3 | -999 | 0
51464 | 51464 | 3 | 107 | 4 | -999 | 0
51465 | 51465 | 3 | 107 | 5 | -999 | 0
51466 | 51466 | 3 | 107 | 6 | -999 | 0
51467 | 51467 | 3 | 107 | 7 | -999 | 0
51468 | 51468 | 3 | 107 | 8 | -999 | 0
51469 | 51469 | 3 | 107 | 9 | -999 | 0
51470 | 51470 | 3 | 107 | 10 | -999 | 0
51471 | 51471 | 3 | 107 | 11 | -999 | 0
51472 | 51472 | 3 | 107 | 12 | -999 | 0
51473 | 51473 | 3 | 107 | 13 | -999 | 0
51474 | 51474 | 3 | 107 | 14 | -999 | 0
51475 | 51475 | 3 | 107 | 15 | 841.0603 | 1
51476 | 51476 | 3 | 107 | 16 | 841.1555 | 1
51477 | 51477 | 3 | 107 | 17 | 841.3484 | 1
51478 | 51478 | 3 | 107 | 18 | 843.6109 | 1
51479 | 51479 | 3 | 107 | 19 | 845.2101 | 1
51480 | 51480 | 3 | 107 | 20 | 846.7203 | 1
51481 | 51481 | 3 | 107 | 21 | 848.4846 | 1
51482 | 51482 | 3 | 107 | 22 | 850.2361 | 1
51483 | 51483 | 3 | 107 | 23 | 851.9566 | 1
51484 | 51484 | 3 | 107 | 24 | 853.6561 | 1
51485 | 51485 | 3 | 107 | 25 | 855.357 | 1
51486 | 51486 | 3 | 107 | 26 | 857.0905 | 1
51487 | 51487 | 3 | 107 | 27 | 858.9144 | 1
51488 | 51488 | 3 | 107 | 28 | 860.4529 | 1
51489 | 51489 | 3 | 107 | 29 | 861.9598 | 1
51490 | 51490 | 3 | 107 | 30 | 863.3267 | 1
51491 | 51491 | 3 | 107 | 31 | 864.5531 | 1
51492 | 51492 | 3 | 107 | 32 | 865.8104 | 1
51493 | 51493 | 3 | 107 | 33 | 867.1434 | 1
51494 | 51494 | 3 | 107 | 34 | 868.6367 | 1
51495 | 51495 | 3 | 107 | 35 | 870.418 | 1
51496 | 51496 | 3 | 107 | 36 | 872.4242 | 1
51497 | 51497 | 3 | 107 | 37 | 873.2516 | 1
51498 | 51498 | 3 | 107 | 38 | 873.7856 | 1
51499 | 51499 | 3 | 107 | 39 | 874.2701 | 1
51500 | 51500 | 3 | 107 | 40 | 874.7339 | 1
51501 | 51501 | 3 | 107 | 41 | 875.1718 | 1
51502 | 51502 | 3 | 107 | 42 | 875.5754 | 1
51503 | 51503 | 3 | 107 | 43 | 875.9997 | 1
51504 | 51504 | 3 | 107 | 44 | 876.4116 | 1
51505 | 51505 | 3 | 107 | 45 | 876.7827 | 1
51506 | 51506 | 3 | 107 | 46 | 877.2117 | 1
51507 | 51507 | 3 | 107 | 47 | 877.6693 | 1
51508 | 51508 | 3 | 107 | 48 | 877.9323 | 1
51509 | 51509 | 3 | 107 | 49 | 878.13 | 1
51510 | 51510 | 3 | 107 | 50 | 878.3251 | 1
51511 | 51511 | 3 | 107 | 51 | 878.4955 | 1
51512 | 51512 | 3 | 107 | 52 | 878.6328 | 1
51513 | 51513 | 3 | 107 | 53 | 878.7612 | 1
51514 | 51514 | 3 | 107 | 54 | 878.8846 | 1
51515 | 51515 | 3 | 107 | 55 | 879.0029 | 1
51516 | 51516 | 3 | 107 | 56 | 879.1128 | 1
51517 | 51517 | 3 | 107 | 57 | 879.2249 | 1
51518 | 51518 | 3 | 107 | 58 | 879.3219 | 1
51519 | 51519 | 3 | 107 | 59 | 879.3987 | 1
51520 | 51520 | 3 | 107 | 60 | 879.4681 | 1
51521 | 51521 | 3 | 107 | 61 | 879.5308 | 1
51522 | 51522 | 3 | 107 | 62 | 879.587 | 1
51523 | 51523 | 3 | 107 | 63 | 879.6368 | 1
51524 | 51524 | 3 | 107 | 64 | 879.6864 | 1
51525 | 51525 | 3 | 107 | 65 | 879.7281 | 1
51526 | 51526 | 3 | 107 | 66 | 879.7601 | 1
51527 | 51527 | 3 | 107 | 67 | 879.7878 | 1
51528 | 51528 | 3 | 107 | 68 | 879.8121 | 1
51529 | 51529 | 3 | 107 | 69 | 879.8335 | 1
51530 | 51530 | 3 | 107 | 70 | 879.8525 | 1
51531 | 51531 | 3 | 107 | 71 | 879.8724 | 1
51532 | 51532 | 3 | 107 | 72 | 879.8914 | 1
51533 | 51533 | 3 | 107 | 73 | 879.9095 | 1
51534 | 51534 | 3 | 107 | 74 | 879.9264 | 1
51535 | 51535 | 3 | 107 | 75 | 879.9417 | 1
51536 | 51536 | 3 | 107 | 76 | 879.9553 | 1
51537 | 51537 | 3 | 107 | 77 | 879.9681 | 1
51538 | 51538 | 3 | 107 | 78 | 879.9836 | 1
51539 | 51539 | 3 | 107 | 79 | 880.0003 | 1
51540 | 51540 | 3 | 107 | 80 | 880.0164 | 1
51541 | 51541 | 3 | 107 | 81 | 880.0323 | 1
51542 | 51542 | 3 | 107 | 82 | 880.0482 | 1
51543 | 51543 | 3 | 107 | 83 | 880.0648 | 1
51544 | 51544 | 3 | 107 | 84 | 880.0834 | 1
51545 | 51545 | 3 | 107 | 85 | 880.1086 | 1
51546 | 51546 | 3 | 107 | 86 | 880.1402 | 1
51547 | 51547 | 3 | 107 | 87 | 880.1752 | 1
51548 | 51548 | 3 | 107 | 88 | 880.2216 | 1
51549 | 51549 | 3 | 107 | 89 | 880.2624 | 1
51550 | 51550 | 3 | 107 | 90 | 880.3037 | 1
51551 | 51551 | 3 | 107 | 91 | 880.3446 | 1
51552 | 51552 | 3 | 107 | 92 | 880.3903 | 1
51553 | 51553 | 3 | 107 | 93 | 880.4406 | 1
51554 | 51554 | 3 | 107 | 94 | 880.4923 | 1
51555 | 51555 | 3 | 107 | 95 | 880.5463 | 1
51556 | 51556 | 3 | 107 | 96 | 880.6011 | 1
51557 | 51557 | 3 | 107 | 97 | 880.6528 | 1
51558 | 51558 | 3 | 107 | 98 | 880.7025 | 1
51559 | 51559 | 3 | 107 | 99 | -999 | 0
51560 | 51560 | 3 | 107 | 100 | -999 | 0
51561 | 51561 | 3 | 107 | 101 | -999 | 0
51562 | 51562 | 3 | 107 | 102 | -999 | 0
51563 | 51563 | 3 | 107 | 103 | -999 | 0
51564 | 51564 | 3 | 107 | 104 | -999 | 0
51565 | 51565 | 3 | 107 | 105 | -999 | 0
51566 | 51566 | 3 | 107 | 106 | -999 | 0
51567 | 51567 | 3 | 107 | 107 | -999 | 0
51568 | 51568 | 3 | 107 | 108 | -999 | 0
51569 | 51569 | 3 | 107 | 109 | -999 | 0
51570 | 51570 | 3 | 107 | 110 | -999 | 0
51571 | 51571 | 3 | 107 | 111 | -999 | 0
51572 | 51572 | 3 | 107 | 112 | -999 | 0
51573 | 51573 | 3 | 107 | 113 | -999 | 0
51574 | 51574 | 3 | 107 | 114 | -999 | 0
51575 | 51575 | 3 | 107 | 115 | -999 | 0
51576 | 51576 | 3 | 107 | 116 | -999 | 0
51577 | 51577 | 3 | 107 | 117 | -999 | 0
51578 | 51578 | 3 | 107 | 118 | -999 | 0
51579 | 51579 | 3 | 107 | 119 | -999 | 0
51580 | 51580 | 3 | 107 | 120 | -999 | 0
51581 | 51581 | 3 | 107 | 121 | -999 | 0
51582 | 51582 | 3 | 107 | 122 | -999 | 0
51583 | 51583 | 3 | 107 | 123 | -999 | 0
51584 | 51584 | 3 | 107 | 124 | -999 | 0
51585 | 51585 | 3 | 107 | 125 | -999 | 0
51586 | 51586 | 3 | 107 | 126 | -999 | 0
51587 | 51587 | 3 | 107 | 127 | -999 | 0
51588 | 51588 | 3 | 107 | 128 | -999 | 0
51589 | 51589 | 3 | 107 | 129 | -999 | 0
51590 | 51590 | 3 | 107 | 130 | -999 | 0
51591 | 51591 | 3 | 107 | 131 | -999 | 0
51592 | 51592 | 3 | 107 | 132 | -999 | 0
51593 | 51593 | 3 | 107 | 133 | -999 | 0
51594 | 51594 | 3 | 107 | 134 | -999 | 0
51595 | 51595 | 3 | 107 | 135 | -999 | 0
51596 | 51596 | 3 | 107 | 136 | -999 | 0
51597 | 51597 | 3 | 107 | 137 | -999 | 0
51598 | 51598 | 3 | 107 | 138 | -999 | 0
51599 | 51599 | 3 | 107 | 139 | -999 | 0
51600 | 51600 | 3 | 107 | 140 | -999 | 0
51601 | 51601 | 3 | 107 | 141 | -999 | 0
51602 | 51602 | 3 | 107 | 142 | -999 | 0
51603 | 51603 | 3 | 107 | 143 | -999 | 0
51604 | 51604 | 3 | 107 | 144 | -999 | 0
51605 | 51605 | 3 | 107 | 145 | -999 | 0
51606 | 51606 | 3 | 107 | 146 | -999 | 0
51607 | 51607 | 3 | 107 | 147 | -999 | 0
51608 | 51608 | 3 | 107 | 148 | -999 | 0
51609 | 51609 | 3 | 107 | 149 | -999 | 0
51610 | 51610 | 3 | 107 | 150 | -999 | 0
51611 | 51611 | 3 | 107 | 151 | -999 | 0
51612 | 51612 | 3 | 107 | 152 | -999 | 0
51613 | 51613 | 3 | 107 | 153 | -999 | 0
51614 | 51614 | 3 | 107 | 154 | -999 | 0
51615 | 51615 | 3 | 107 | 155 | -999 | 0
51616 | 51616 | 3 | 108 | 1 | -999 | 0
51617 | 51617 | 3 | 108 | 2 | -999 | 0
51618 | 51618 | 3 | 108 | 3 | -999 | 0
51619 | 51619 | 3 | 108 | 4 | -999 | 0
51620 | 51620 | 3 | 108 | 5 | -999 | 0
51621 | 51621 | 3 | 108 | 6 | -999 | 0
51622 | 51622 | 3 | 108 | 7 | -999 | 0
51623 | 51623 | 3 | 108 | 8 | -999 | 0
51624 | 51624 | 3 | 108 | 9 | -999 | 0
51625 | 51625 | 3 | 108 | 10 | -999 | 0
51626 | 51626 | 3 | 108 | 11 | -999 | 0
51627 | 51627 | 3 | 108 | 12 | -999 | 0
51628 | 51628 | 3 | 108 | 13 | -999 | 0
51629 | 51629 | 3 | 108 | 14 | -999 | 0
51630 | 51630 | 3 | 108 | 15 | -999 | 0
51631 | 51631 | 3 | 108 | 16 | -999 | 0
51632 | 51632 | 3 | 108 | 17 | -999 | 0
51633 | 51633 | 3 | 108 | 18 | 841.2022 | 1
51634 | 51634 | 3 | 108 | 19 | 841.29 | 1
51635 | 51635 | 3 | 108 | 20 | 841.5173 | 1
51636 | 51636 | 3 | 108 | 21 | 843.7844 | 1
51637 | 51637 | 3 | 108 | 22 | 845.4555 | 1
51638 | 51638 | 3 | 108 | 23 | 846.8461 | 1
51639 | 51639 | 3 | 108 | 24 | 848.1037 | 1
51640 | 51640 | 3 | 108 | 25 | 849.2417 | 1
51641 | 51641 | 3 | 108 | 26 | 850.3618 | 1
51642 | 51642 | 3 | 108 | 27 | 856.8374 | 1
51643 | 51643 | 3 | 108 | 28 | 855.2684 | 1
51644 | 51644 | 3 | 108 | 29 | 856.4359 | 1
51645 | 51645 | 3 | 108 | 30 | 857.7588 | 1
51646 | 51646 | 3 | 108 | 31 | 859.0645 | 1
51647 | 51647 | 3 | 108 | 32 | 860.4803 | 1
51648 | 51648 | 3 | 108 | 33 | 862.0195 | 1
51649 | 51649 | 3 | 108 | 34 | 863.7333 | 1
51650 | 51650 | 3 | 108 | 35 | 865.7082 | 1
51651 | 51651 | 3 | 108 | 36 | 868.3898 | 1
51652 | 51652 | 3 | 108 | 37 | 871.0697 | 1
51653 | 51653 | 3 | 108 | 38 | 872.4196 | 1
51654 | 51654 | 3 | 108 | 39 | 873.4387 | 1
51655 | 51655 | 3 | 108 | 40 | 874.2618 | 1
51656 | 51656 | 3 | 108 | 41 | 874.9194 | 1
51657 | 51657 | 3 | 108 | 42 | 875.4403 | 1
51658 | 51658 | 3 | 108 | 43 | 875.9203 | 1
51659 | 51659 | 3 | 108 | 44 | 876.3391 | 1
51660 | 51660 | 3 | 108 | 45 | 876.684 | 1
51661 | 51661 | 3 | 108 | 46 | 877.0076 | 1
51662 | 51662 | 3 | 108 | 47 | 877.3353 | 1
51663 | 51663 | 3 | 108 | 48 | 877.7039 | 1
51664 | 51664 | 3 | 108 | 49 | 877.9797 | 1
51665 | 51665 | 3 | 108 | 50 | 878.2051 | 1
51666 | 51666 | 3 | 108 | 51 | 878.3808 | 1
51667 | 51667 | 3 | 108 | 52 | 878.5226 | 1
51668 | 51668 | 3 | 108 | 53 | 878.6583 | 1
51669 | 51669 | 3 | 108 | 54 | 878.7947 | 1
51670 | 51670 | 3 | 108 | 55 | 878.9379 | 1
51671 | 51671 | 3 | 108 | 56 | 879.0674 | 1
51672 | 51672 | 3 | 108 | 57 | 879.1973 | 1
51673 | 51673 | 3 | 108 | 58 | 879.3071 | 1
51674 | 51674 | 3 | 108 | 59 | 879.3922 | 1
51675 | 51675 | 3 | 108 | 60 | 879.4669 | 1
51676 | 51676 | 3 | 108 | 61 | 879.5323 | 1
51677 | 51677 | 3 | 108 | 62 | 879.5897 | 1
51678 | 51678 | 3 | 108 | 63 | 879.6399 | 1
51679 | 51679 | 3 | 108 | 64 | 879.6891 | 1
51680 | 51680 | 3 | 108 | 65 | 879.7298 | 1
51681 | 51681 | 3 | 108 | 66 | 879.7603 | 1
51682 | 51682 | 3 | 108 | 67 | 879.7856 | 1
51683 | 51683 | 3 | 108 | 68 | 879.8067 | 1
51684 | 51684 | 3 | 108 | 69 | 879.8238 | 1
51685 | 51685 | 3 | 108 | 70 | 879.837 | 1
51686 | 51686 | 3 | 108 | 71 | 879.8478 | 1
51687 | 51687 | 3 | 108 | 72 | 879.8527 | 1
51688 | 51688 | 3 | 108 | 73 | -999 | 0
51689 | 51689 | 3 | 108 | 74 | -999 | 0
51690 | 51690 | 3 | 108 | 75 | -999 | 0
51691 | 51691 | 3 | 108 | 76 | -999 | 0
51692 | 51692 | 3 | 108 | 77 | -999 | 0
51693 | 51693 | 3 | 108 | 78 | -999 | 0
51694 | 51694 | 3 | 108 | 79 | -999 | 0
51695 | 51695 | 3 | 108 | 80 | -999 | 0
51696 | 51696 | 3 | 108 | 81 | -999 | 0
51697 | 51697 | 3 | 108 | 82 | -999 | 0
51698 | 51698 | 3 | 108 | 83 | -999 | 0
51699 | 51699 | 3 | 108 | 84 | -999 | 0
51700 | 51700 | 3 | 108 | 85 | -999 | 0
51701 | 51701 | 3 | 108 | 86 | -999 | 0
51702 | 51702 | 3 | 108 | 87 | -999 | 0
51703 | 51703 | 3 | 108 | 88 | -999 | 0
51704 | 51704 | 3 | 108 | 89 | -999 | 0
51705 | 51705 | 3 | 108 | 90 | -999 | 0
51706 | 51706 | 3 | 108 | 91 | -999 | 0
51707 | 51707 | 3 | 108 | 92 | -999 | 0
51708 | 51708 | 3 | 108 | 93 | -999 | 0
51709 | 51709 | 3 | 108 | 94 | -999 | 0
51710 | 51710 | 3 | 108 | 95 | -999 | 0
51711 | 51711 | 3 | 108 | 96 | -999 | 0
51712 | 51712 | 3 | 108 | 97 | -999 | 0
51713 | 51713 | 3 | 108 | 98 | -999 | 0
51714 | 51714 | 3 | 108 | 99 | -999 | 0
51715 | 51715 | 3 | 108 | 100 | -999 | 0
51716 | 51716 | 3 | 108 | 101 | -999 | 0
51717 | 51717 | 3 | 108 | 102 | -999 | 0
51718 | 51718 | 3 | 108 | 103 | -999 | 0
51719 | 51719 | 3 | 108 | 104 | -999 | 0
51720 | 51720 | 3 | 108 | 105 | -999 | 0
51721 | 51721 | 3 | 108 | 106 | -999 | 0
51722 | 51722 | 3 | 108 | 107 | -999 | 0
51723 | 51723 | 3 | 108 | 108 | -999 | 0
51724 | 51724 | 3 | 108 | 109 | -999 | 0
51725 | 51725 | 3 | 108 | 110 | -999 | 0
51726 | 51726 | 3 | 108 | 111 | -999 | 0
51727 | 51727 | 3 | 108 | 112 | -999 | 0
51728 | 51728 | 3 | 108 | 113 | -999 | 0
51729 | 51729 | 3 | 108 | 114 | -999 | 0
51730 | 51730 | 3 | 108 | 115 | -999 | 0
51731 | 51731 | 3 | 108 | 116 | -999 | 0
51732 | 51732 | 3 | 108 | 117 | -999 | 0
51733 | 51733 | 3 | 108 | 118 | -999 | 0
51734 | 51734 | 3 | 108 | 119 | -999 | 0
51735 | 51735 | 3 | 108 | 120 | -999 | 0
51736 | 51736 | 3 | 108 | 121 | -999 | 0
51737 | 51737 | 3 | 108 | 122 | -999 | 0
51738 | 51738 | 3 | 108 | 123 | -999 | 0
51739 | 51739 | 3 | 108 | 124 | -999 | 0
51740 | 51740 | 3 | 108 | 125 | -999 | 0
51741 | 51741 | 3 | 108 | 126 | -999 | 0
51742 | 51742 | 3 | 108 | 127 | -999 | 0
51743 | 51743 | 3 | 108 | 128 | -999 | 0
51744 | 51744 | 3 | 108 | 129 | -999 | 0
51745 | 51745 | 3 | 108 | 130 | -999 | 0
51746 | 51746 | 3 | 108 | 131 | -999 | 0
51747 | 51747 | 3 | 108 | 132 | -999 | 0
51748 | 51748 | 3 | 108 | 133 | -999 | 0
51749 | 51749 | 3 | 108 | 134 | -999 | 0
51750 | 51750 | 3 | 108 | 135 | -999 | 0
51751 | 51751 | 3 | 108 | 136 | -999 | 0
51752 | 51752 | 3 | 108 | 137 | -999 | 0
51753 | 51753 | 3 | 108 | 138 | -999 | 0
51754 | 51754 | 3 | 108 | 139 | -999 | 0
51755 | 51755 | 3 | 108 | 140 | -999 | 0
51756 | 51756 | 3 | 108 | 141 | -999 | 0
51757 | 51757 | 3 | 108 | 142 | -999 | 0
51758 | 51758 | 3 | 108 | 143 | -999 | 0
51759 | 51759 | 3 | 108 | 144 | -999 | 0
51760 | 51760 | 3 | 108 | 145 | -999 | 0
51761 | 51761 | 3 | 108 | 146 | -999 | 0
51762 | 51762 | 3 | 108 | 147 | -999 | 0
51763 | 51763 | 3 | 108 | 148 | -999 | 0
51764 | 51764 | 3 | 108 | 149 | -999 | 0
51765 | 51765 | 3 | 108 | 150 | -999 | 0
51766 | 51766 | 3 | 108 | 151 | -999 | 0
51767 | 51767 | 3 | 108 | 152 | -999 | 0
51768 | 51768 | 3 | 108 | 153 | -999 | 0
51769 | 51769 | 3 | 108 | 154 | -999 | 0
51770 | 51770 | 3 | 108 | 155 | -999 | 0
51771 | 51771 | 3 | 109 | 1 | -999 | 0
51772 | 51772 | 3 | 109 | 2 | -999 | 0
51773 | 51773 | 3 | 109 | 3 | -999 | 0
51774 | 51774 | 3 | 109 | 4 | -999 | 0
51775 | 51775 | 3 | 109 | 5 | -999 | 0
51776 | 51776 | 3 | 109 | 6 | -999 | 0
51777 | 51777 | 3 | 109 | 7 | -999 | 0
51778 | 51778 | 3 | 109 | 8 | -999 | 0
51779 | 51779 | 3 | 109 | 9 | -999 | 0
51780 | 51780 | 3 | 109 | 10 | -999 | 0
51781 | 51781 | 3 | 109 | 11 | -999 | 0
51782 | 51782 | 3 | 109 | 12 | -999 | 0
51783 | 51783 | 3 | 109 | 13 | -999 | 0
51784 | 51784 | 3 | 109 | 14 | -999 | 0
51785 | 51785 | 3 | 109 | 15 | -999 | 0
51786 | 51786 | 3 | 109 | 16 | -999 | 0
51787 | 51787 | 3 | 109 | 17 | -999 | 0
51788 | 51788 | 3 | 109 | 18 | -999 | 0
51789 | 51789 | 3 | 109 | 19 | -999 | 0
51790 | 51790 | 3 | 109 | 20 | -999 | 0
51791 | 51791 | 3 | 109 | 21 | 841.2544 | 1
51792 | 51792 | 3 | 109 | 22 | 841.3053 | 1
51793 | 51793 | 3 | 109 | 23 | 841.3641 | 1
51794 | 51794 | 3 | 109 | 24 | 841.4422 | 1
51795 | 51795 | 3 | 109 | 25 | 841.5817 | 1
51796 | 51796 | 3 | 109 | 26 | 841.9747 | 1
51797 | 51797 | 3 | 109 | 27 | 844.2908 | 1
51798 | 51798 | 3 | 109 | 28 | 846.4778 | 1
51799 | 51799 | 3 | 109 | 29 | 848.3072 | 1
51800 | 51800 | 3 | 109 | 30 | 849.8173 | 1
51801 | 51801 | 3 | 109 | 31 | 851.1602 | 1
51802 | 51802 | 3 | 109 | 32 | 852.5444 | 1
51803 | 51803 | 3 | 109 | 33 | 854.0121 | 1
51804 | 51804 | 3 | 109 | 34 | 855.6255 | 1
51805 | 51805 | 3 | 109 | 35 | 857.4509 | 1
51806 | 51806 | 3 | 109 | 36 | 859.8942 | 1
51807 | 51807 | 3 | 109 | 37 | 862.7908 | 1
51808 | 51808 | 3 | 109 | 38 | 865.6868 | 1
51809 | 51809 | 3 | 109 | 39 | 868.9251 | 1
51810 | 51810 | 3 | 109 | 40 | 872.0627 | 1
51811 | 51811 | 3 | 109 | 41 | 873.9978 | 1
51812 | 51812 | 3 | 109 | 42 | 875.0017 | 1
51813 | 51813 | 3 | 109 | 43 | 875.6765 | 1
51814 | 51814 | 3 | 109 | 44 | 876.1383 | 1
51815 | 51815 | 3 | 109 | 45 | 876.4896 | 1
51816 | 51816 | 3 | 109 | 46 | 876.8037 | 1
51817 | 51817 | 3 | 109 | 47 | 877.0748 | 1
51818 | 51818 | 3 | 109 | 48 | 877.3007 | 1
51819 | 51819 | 3 | 109 | 49 | 877.5035 | 1
51820 | 51820 | 3 | 109 | 50 | 877.7744 | 1
51821 | 51821 | 3 | 109 | 51 | 878.0138 | 1
51822 | 51822 | 3 | 109 | 52 | 878.1599 | 1
51823 | 51823 | 3 | 109 | 53 | 878.2598 | 1
51824 | 51824 | 3 | 109 | 54 | 878.3117 | 1
51825 | 51825 | 3 | 109 | 55 | -999 | 0
51826 | 51826 | 3 | 109 | 56 | -999 | 0
51827 | 51827 | 3 | 109 | 57 | -999 | 0
51828 | 51828 | 3 | 109 | 58 | -999 | 0
51829 | 51829 | 3 | 109 | 59 | -999 | 0
51830 | 51830 | 3 | 109 | 60 | -999 | 0
51831 | 51831 | 3 | 109 | 61 | -999 | 0
51832 | 51832 | 3 | 109 | 62 | -999 | 0
51833 | 51833 | 3 | 109 | 63 | -999 | 0
51834 | 51834 | 3 | 109 | 64 | -999 | 0
51835 | 51835 | 3 | 109 | 65 | -999 | 0
51836 | 51836 | 3 | 109 | 66 | -999 | 0
51837 | 51837 | 3 | 109 | 67 | -999 | 0
51838 | 51838 | 3 | 109 | 68 | -999 | 0
51839 | 51839 | 3 | 109 | 69 | -999 | 0
51840 | 51840 | 3 | 109 | 70 | -999 | 0
51841 | 51841 | 3 | 109 | 71 | -999 | 0
51842 | 51842 | 3 | 109 | 72 | -999 | 0
51843 | 51843 | 3 | 109 | 73 | -999 | 0
51844 | 51844 | 3 | 109 | 74 | -999 | 0
51845 | 51845 | 3 | 109 | 75 | -999 | 0
51846 | 51846 | 3 | 109 | 76 | -999 | 0
51847 | 51847 | 3 | 109 | 77 | -999 | 0
51848 | 51848 | 3 | 109 | 78 | -999 | 0
51849 | 51849 | 3 | 109 | 79 | -999 | 0
51850 | 51850 | 3 | 109 | 80 | -999 | 0
51851 | 51851 | 3 | 109 | 81 | -999 | 0
51852 | 51852 | 3 | 109 | 82 | -999 | 0
51853 | 51853 | 3 | 109 | 83 | -999 | 0
51854 | 51854 | 3 | 109 | 84 | -999 | 0
51855 | 51855 | 3 | 109 | 85 | -999 | 0
51856 | 51856 | 3 | 109 | 86 | -999 | 0
51857 | 51857 | 3 | 109 | 87 | -999 | 0
51858 | 51858 | 3 | 109 | 88 | -999 | 0
51859 | 51859 | 3 | 109 | 89 | -999 | 0
51860 | 51860 | 3 | 109 | 90 | -999 | 0
51861 | 51861 | 3 | 109 | 91 | -999 | 0
51862 | 51862 | 3 | 109 | 92 | -999 | 0
51863 | 51863 | 3 | 109 | 93 | -999 | 0
51864 | 51864 | 3 | 109 | 94 | -999 | 0
51865 | 51865 | 3 | 109 | 95 | -999 | 0
51866 | 51866 | 3 | 109 | 96 | -999 | 0
51867 | 51867 | 3 | 109 | 97 | -999 | 0
51868 | 51868 | 3 | 109 | 98 | -999 | 0
51869 | 51869 | 3 | 109 | 99 | -999 | 0
51870 | 51870 | 3 | 109 | 100 | -999 | 0
51871 | 51871 | 3 | 109 | 101 | -999 | 0
51872 | 51872 | 3 | 109 | 102 | -999 | 0
51873 | 51873 | 3 | 109 | 103 | -999 | 0
51874 | 51874 | 3 | 109 | 104 | -999 | 0
51875 | 51875 | 3 | 109 | 105 | -999 | 0
51876 | 51876 | 3 | 109 | 106 | -999 | 0
51877 | 51877 | 3 | 109 | 107 | -999 | 0
51878 | 51878 | 3 | 109 | 108 | -999 | 0
51879 | 51879 | 3 | 109 | 109 | -999 | 0
51880 | 51880 | 3 | 109 | 110 | -999 | 0
51881 | 51881 | 3 | 109 | 111 | -999 | 0
51882 | 51882 | 3 | 109 | 112 | -999 | 0
51883 | 51883 | 3 | 109 | 113 | -999 | 0
51884 | 51884 | 3 | 109 | 114 | -999 | 0
51885 | 51885 | 3 | 109 | 115 | -999 | 0
51886 | 51886 | 3 | 109 | 116 | -999 | 0
51887 | 51887 | 3 | 109 | 117 | -999 | 0
51888 | 51888 | 3 | 109 | 118 | -999 | 0
51889 | 51889 | 3 | 109 | 119 | -999 | 0
51890 | 51890 | 3 | 109 | 120 | -999 | 0
51891 | 51891 | 3 | 109 | 121 | -999 | 0
51892 | 51892 | 3 | 109 | 122 | -999 | 0
51893 | 51893 | 3 | 109 | 123 | -999 | 0
51894 | 51894 | 3 | 109 | 124 | -999 | 0
51895 | 51895 | 3 | 109 | 125 | -999 | 0
51896 | 51896 | 3 | 109 | 126 | -999 | 0
51897 | 51897 | 3 | 109 | 127 | -999 | 0
51898 | 51898 | 3 | 109 | 128 | -999 | 0
51899 | 51899 | 3 | 109 | 129 | -999 | 0
51900 | 51900 | 3 | 109 | 130 | -999 | 0
51901 | 51901 | 3 | 109 | 131 | -999 | 0
51902 | 51902 | 3 | 109 | 132 | -999 | 0
51903 | 51903 | 3 | 109 | 133 | -999 | 0
51904 | 51904 | 3 | 109 | 134 | -999 | 0
51905 | 51905 | 3 | 109 | 135 | -999 | 0
51906 | 51906 | 3 | 109 | 136 | -999 | 0
51907 | 51907 | 3 | 109 | 137 | -999 | 0
51908 | 51908 | 3 | 109 | 138 | -999 | 0
51909 | 51909 | 3 | 109 | 139 | -999 | 0
51910 | 51910 | 3 | 109 | 140 | -999 | 0
51911 | 51911 | 3 | 109 | 141 | -999 | 0
51912 | 51912 | 3 | 109 | 142 | -999 | 0
51913 | 51913 | 3 | 109 | 143 | -999 | 0
51914 | 51914 | 3 | 109 | 144 | -999 | 0
51915 | 51915 | 3 | 109 | 145 | -999 | 0
51916 | 51916 | 3 | 109 | 146 | -999 | 0
51917 | 51917 | 3 | 109 | 147 | -999 | 0
51918 | 51918 | 3 | 109 | 148 | -999 | 0
51919 | 51919 | 3 | 109 | 149 | -999 | 0
51920 | 51920 | 3 | 109 | 150 | -999 | 0
51921 | 51921 | 3 | 109 | 151 | -999 | 0
51922 | 51922 | 3 | 109 | 152 | -999 | 0
51923 | 51923 | 3 | 109 | 153 | -999 | 0
51924 | 51924 | 3 | 109 | 154 | -999 | 0
51925 | 51925 | 3 | 109 | 155 | -999 | 0
51926 | 51926 | 3 | 110 | 1 | -999 | 0
51927 | 51927 | 3 | 110 | 2 | -999 | 0
51928 | 51928 | 3 | 110 | 3 | -999 | 0
51929 | 51929 | 3 | 110 | 4 | -999 | 0
51930 | 51930 | 3 | 110 | 5 | -999 | 0
51931 | 51931 | 3 | 110 | 6 | -999 | 0
51932 | 51932 | 3 | 110 | 7 | -999 | 0
51933 | 51933 | 3 | 110 | 8 | -999 | 0
51934 | 51934 | 3 | 110 | 9 | -999 | 0
51935 | 51935 | 3 | 110 | 10 | -999 | 0
51936 | 51936 | 3 | 110 | 11 | -999 | 0
51937 | 51937 | 3 | 110 | 12 | -999 | 0
51938 | 51938 | 3 | 110 | 13 | -999 | 0
51939 | 51939 | 3 | 110 | 14 | -999 | 0
51940 | 51940 | 3 | 110 | 15 | -999 | 0
51941 | 51941 | 3 | 110 | 16 | -999 | 0
51942 | 51942 | 3 | 110 | 17 | -999 | 0
51943 | 51943 | 3 | 110 | 18 | -999 | 0
51944 | 51944 | 3 | 110 | 19 | -999 | 0
51945 | 51945 | 3 | 110 | 20 | -999 | 0
51946 | 51946 | 3 | 110 | 21 | -999 | 0
51947 | 51947 | 3 | 110 | 22 | -999 | 0
51948 | 51948 | 3 | 110 | 23 | -999 | 0
51949 | 51949 | 3 | 110 | 24 | -999 | 0
51950 | 51950 | 3 | 110 | 25 | 841.259 | 1
51951 | 51951 | 3 | 110 | 26 | 841.2909 | 1
51952 | 51952 | 3 | 110 | 27 | 841.3383 | 1
51953 | 51953 | 3 | 110 | 28 | 841.3923 | 1
51954 | 51954 | 3 | 110 | 29 | 841.4513 | 1
51955 | 51955 | 3 | 110 | 30 | 841.5168 | 1
51956 | 51956 | 3 | 110 | 31 | 841.5972 | 1
51957 | 51957 | 3 | 110 | 32 | 841.7273 | 1
51958 | 51958 | 3 | 110 | 33 | 842.0171 | 1
51959 | 51959 | 3 | 110 | 34 | 843.1761 | 1
51960 | 51960 | 3 | 110 | 35 | 844.2441 | 1
51961 | 51961 | 3 | 110 | 36 | 845.275 | 1
51962 | 51962 | 3 | 110 | 37 | 846.0612 | 1
51963 | 51963 | 3 | 110 | 38 | 846.4906 | 1
51964 | 51964 | 3 | 110 | 39 | -999 | 0
51965 | 51965 | 3 | 110 | 40 | -999 | 0
51966 | 51966 | 3 | 110 | 41 | -999 | 0
51967 | 51967 | 3 | 110 | 42 | -999 | 0
51968 | 51968 | 3 | 110 | 43 | -999 | 0
51969 | 51969 | 3 | 110 | 44 | -999 | 0
51970 | 51970 | 3 | 110 | 45 | -999 | 0
51971 | 51971 | 3 | 110 | 46 | -999 | 0
51972 | 51972 | 3 | 110 | 47 | -999 | 0
51973 | 51973 | 3 | 110 | 48 | -999 | 0
51974 | 51974 | 3 | 110 | 49 | -999 | 0
51975 | 51975 | 3 | 110 | 50 | -999 | 0
51976 | 51976 | 3 | 110 | 51 | -999 | 0
51977 | 51977 | 3 | 110 | 52 | -999 | 0
51978 | 51978 | 3 | 110 | 53 | -999 | 0
51979 | 51979 | 3 | 110 | 54 | -999 | 0
51980 | 51980 | 3 | 110 | 55 | -999 | 0
51981 | 51981 | 3 | 110 | 56 | -999 | 0
51982 | 51982 | 3 | 110 | 57 | -999 | 0
51983 | 51983 | 3 | 110 | 58 | -999 | 0
51984 | 51984 | 3 | 110 | 59 | -999 | 0
51985 | 51985 | 3 | 110 | 60 | -999 | 0
51986 | 51986 | 3 | 110 | 61 | -999 | 0
51987 | 51987 | 3 | 110 | 62 | -999 | 0
51988 | 51988 | 3 | 110 | 63 | -999 | 0
51989 | 51989 | 3 | 110 | 64 | -999 | 0
51990 | 51990 | 3 | 110 | 65 | -999 | 0
51991 | 51991 | 3 | 110 | 66 | -999 | 0
51992 | 51992 | 3 | 110 | 67 | -999 | 0
51993 | 51993 | 3 | 110 | 68 | -999 | 0
51994 | 51994 | 3 | 110 | 69 | -999 | 0
51995 | 51995 | 3 | 110 | 70 | -999 | 0
51996 | 51996 | 3 | 110 | 71 | -999 | 0
51997 | 51997 | 3 | 110 | 72 | -999 | 0
51998 | 51998 | 3 | 110 | 73 | -999 | 0
51999 | 51999 | 3 | 110 | 74 | -999 | 0
52000 | 52000 | 3 | 110 | 75 | -999 | 0
52001 | 52001 | 3 | 110 | 76 | -999 | 0
52002 | 52002 | 3 | 110 | 77 | -999 | 0
52003 | 52003 | 3 | 110 | 78 | -999 | 0
52004 | 52004 | 3 | 110 | 79 | -999 | 0
52005 | 52005 | 3 | 110 | 80 | -999 | 0
52006 | 52006 | 3 | 110 | 81 | -999 | 0
52007 | 52007 | 3 | 110 | 82 | -999 | 0
52008 | 52008 | 3 | 110 | 83 | -999 | 0
52009 | 52009 | 3 | 110 | 84 | -999 | 0
52010 | 52010 | 3 | 110 | 85 | -999 | 0
52011 | 52011 | 3 | 110 | 86 | -999 | 0
52012 | 52012 | 3 | 110 | 87 | -999 | 0
52013 | 52013 | 3 | 110 | 88 | -999 | 0
52014 | 52014 | 3 | 110 | 89 | -999 | 0
52015 | 52015 | 3 | 110 | 90 | -999 | 0
52016 | 52016 | 3 | 110 | 91 | -999 | 0
52017 | 52017 | 3 | 110 | 92 | -999 | 0
52018 | 52018 | 3 | 110 | 93 | -999 | 0
52019 | 52019 | 3 | 110 | 94 | -999 | 0
52020 | 52020 | 3 | 110 | 95 | -999 | 0
52021 | 52021 | 3 | 110 | 96 | -999 | 0
52022 | 52022 | 3 | 110 | 97 | -999 | 0
52023 | 52023 | 3 | 110 | 98 | -999 | 0
52024 | 52024 | 3 | 110 | 99 | -999 | 0
52025 | 52025 | 3 | 110 | 100 | -999 | 0
52026 | 52026 | 3 | 110 | 101 | -999 | 0
52027 | 52027 | 3 | 110 | 102 | -999 | 0
52028 | 52028 | 3 | 110 | 103 | -999 | 0
52029 | 52029 | 3 | 110 | 104 | -999 | 0
52030 | 52030 | 3 | 110 | 105 | -999 | 0
52031 | 52031 | 3 | 110 | 106 | -999 | 0
52032 | 52032 | 3 | 110 | 107 | -999 | 0
52033 | 52033 | 3 | 110 | 108 | -999 | 0
52034 | 52034 | 3 | 110 | 109 | -999 | 0
52035 | 52035 | 3 | 110 | 110 | -999 | 0
52036 | 52036 | 3 | 110 | 111 | -999 | 0
52037 | 52037 | 3 | 110 | 112 | -999 | 0
52038 | 52038 | 3 | 110 | 113 | -999 | 0
52039 | 52039 | 3 | 110 | 114 | -999 | 0
52040 | 52040 | 3 | 110 | 115 | -999 | 0
52041 | 52041 | 3 | 110 | 116 | -999 | 0
52042 | 52042 | 3 | 110 | 117 | -999 | 0
52043 | 52043 | 3 | 110 | 118 | -999 | 0
52044 | 52044 | 3 | 110 | 119 | -999 | 0
52045 | 52045 | 3 | 110 | 120 | -999 | 0
52046 | 52046 | 3 | 110 | 121 | -999 | 0
52047 | 52047 | 3 | 110 | 122 | -999 | 0
52048 | 52048 | 3 | 110 | 123 | -999 | 0
52049 | 52049 | 3 | 110 | 124 | -999 | 0
52050 | 52050 | 3 | 110 | 125 | -999 | 0
52051 | 52051 | 3 | 110 | 126 | -999 | 0
52052 | 52052 | 3 | 110 | 127 | -999 | 0
52053 | 52053 | 3 | 110 | 128 | -999 | 0
52054 | 52054 | 3 | 110 | 129 | -999 | 0
52055 | 52055 | 3 | 110 | 130 | -999 | 0
52056 | 52056 | 3 | 110 | 131 | -999 | 0
52057 | 52057 | 3 | 110 | 132 | -999 | 0
52058 | 52058 | 3 | 110 | 133 | -999 | 0
52059 | 52059 | 3 | 110 | 134 | -999 | 0
52060 | 52060 | 3 | 110 | 135 | -999 | 0
52061 | 52061 | 3 | 110 | 136 | -999 | 0
52062 | 52062 | 3 | 110 | 137 | -999 | 0
52063 | 52063 | 3 | 110 | 138 | -999 | 0
52064 | 52064 | 3 | 110 | 139 | -999 | 0
52065 | 52065 | 3 | 110 | 140 | -999 | 0
52066 | 52066 | 3 | 110 | 141 | -999 | 0
52067 | 52067 | 3 | 110 | 142 | -999 | 0
52068 | 52068 | 3 | 110 | 143 | -999 | 0
52069 | 52069 | 3 | 110 | 144 | -999 | 0
52070 | 52070 | 3 | 110 | 145 | -999 | 0
52071 | 52071 | 3 | 110 | 146 | -999 | 0
52072 | 52072 | 3 | 110 | 147 | -999 | 0
52073 | 52073 | 3 | 110 | 148 | -999 | 0
52074 | 52074 | 3 | 110 | 149 | -999 | 0
52075 | 52075 | 3 | 110 | 150 | -999 | 0
52076 | 52076 | 3 | 110 | 151 | -999 | 0
52077 | 52077 | 3 | 110 | 152 | -999 | 0
52078 | 52078 | 3 | 110 | 153 | -999 | 0
52079 | 52079 | 3 | 110 | 154 | -999 | 0
52080 | 52080 | 3 | 110 | 155 | -999 | 0
52081 | 52081 | 3 | 111 | 1 | -999 | 0
52082 | 52082 | 3 | 111 | 2 | -999 | 0
52083 | 52083 | 3 | 111 | 3 | -999 | 0
52084 | 52084 | 3 | 111 | 4 | -999 | 0
52085 | 52085 | 3 | 111 | 5 | -999 | 0
52086 | 52086 | 3 | 111 | 6 | -999 | 0
52087 | 52087 | 3 | 111 | 7 | -999 | 0
52088 | 52088 | 3 | 111 | 8 | -999 | 0
52089 | 52089 | 3 | 111 | 9 | -999 | 0
52090 | 52090 | 3 | 111 | 10 | -999 | 0
52091 | 52091 | 3 | 111 | 11 | -999 | 0
52092 | 52092 | 3 | 111 | 12 | -999 | 0
52093 | 52093 | 3 | 111 | 13 | -999 | 0
52094 | 52094 | 3 | 111 | 14 | -999 | 0
52095 | 52095 | 3 | 111 | 15 | -999 | 0
52096 | 52096 | 3 | 111 | 16 | -999 | 0
52097 | 52097 | 3 | 111 | 17 | -999 | 0
52098 | 52098 | 3 | 111 | 18 | -999 | 0
52099 | 52099 | 3 | 111 | 19 | -999 | 0
52100 | 52100 | 3 | 111 | 20 | -999 | 0
52101 | 52101 | 3 | 111 | 21 | -999 | 0
52102 | 52102 | 3 | 111 | 22 | -999 | 0
52103 | 52103 | 3 | 111 | 23 | -999 | 0
52104 | 52104 | 3 | 111 | 24 | -999 | 0
52105 | 52105 | 3 | 111 | 25 | -999 | 0
52106 | 52106 | 3 | 111 | 26 | -999 | 0
52107 | 52107 | 3 | 111 | 27 | -999 | 0
52108 | 52108 | 3 | 111 | 28 | -999 | 0
52109 | 52109 | 3 | 111 | 29 | -999 | 0
52110 | 52110 | 3 | 111 | 30 | -999 | 0
52111 | 52111 | 3 | 111 | 31 | -999 | 0
52112 | 52112 | 3 | 111 | 32 | -999 | 0
52113 | 52113 | 3 | 111 | 33 | -999 | 0
52114 | 52114 | 3 | 111 | 34 | -999 | 0
52115 | 52115 | 3 | 111 | 35 | -999 | 0
52116 | 52116 | 3 | 111 | 36 | -999 | 0
52117 | 52117 | 3 | 111 | 37 | -999 | 0
52118 | 52118 | 3 | 111 | 38 | -999 | 0
52119 | 52119 | 3 | 111 | 39 | -999 | 0
52120 | 52120 | 3 | 111 | 40 | -999 | 0
52121 | 52121 | 3 | 111 | 41 | -999 | 0
52122 | 52122 | 3 | 111 | 42 | -999 | 0
52123 | 52123 | 3 | 111 | 43 | -999 | 0
52124 | 52124 | 3 | 111 | 44 | -999 | 0
52125 | 52125 | 3 | 111 | 45 | -999 | 0
52126 | 52126 | 3 | 111 | 46 | -999 | 0
52127 | 52127 | 3 | 111 | 47 | -999 | 0
52128 | 52128 | 3 | 111 | 48 | -999 | 0
52129 | 52129 | 3 | 111 | 49 | -999 | 0
52130 | 52130 | 3 | 111 | 50 | -999 | 0
52131 | 52131 | 3 | 111 | 51 | -999 | 0
52132 | 52132 | 3 | 111 | 52 | -999 | 0
52133 | 52133 | 3 | 111 | 53 | -999 | 0
52134 | 52134 | 3 | 111 | 54 | -999 | 0
52135 | 52135 | 3 | 111 | 55 | -999 | 0
52136 | 52136 | 3 | 111 | 56 | -999 | 0
52137 | 52137 | 3 | 111 | 57 | -999 | 0
52138 | 52138 | 3 | 111 | 58 | -999 | 0
52139 | 52139 | 3 | 111 | 59 | -999 | 0
52140 | 52140 | 3 | 111 | 60 | -999 | 0
52141 | 52141 | 3 | 111 | 61 | -999 | 0
52142 | 52142 | 3 | 111 | 62 | -999 | 0
52143 | 52143 | 3 | 111 | 63 | -999 | 0
52144 | 52144 | 3 | 111 | 64 | -999 | 0
52145 | 52145 | 3 | 111 | 65 | -999 | 0
52146 | 52146 | 3 | 111 | 66 | -999 | 0
52147 | 52147 | 3 | 111 | 67 | -999 | 0
52148 | 52148 | 3 | 111 | 68 | -999 | 0
52149 | 52149 | 3 | 111 | 69 | -999 | 0
52150 | 52150 | 3 | 111 | 70 | -999 | 0
52151 | 52151 | 3 | 111 | 71 | -999 | 0
52152 | 52152 | 3 | 111 | 72 | -999 | 0
52153 | 52153 | 3 | 111 | 73 | -999 | 0
52154 | 52154 | 3 | 111 | 74 | -999 | 0
52155 | 52155 | 3 | 111 | 75 | -999 | 0
52156 | 52156 | 3 | 111 | 76 | -999 | 0
52157 | 52157 | 3 | 111 | 77 | -999 | 0
52158 | 52158 | 3 | 111 | 78 | -999 | 0
52159 | 52159 | 3 | 111 | 79 | -999 | 0
52160 | 52160 | 3 | 111 | 80 | -999 | 0
52161 | 52161 | 3 | 111 | 81 | -999 | 0
52162 | 52162 | 3 | 111 | 82 | -999 | 0
52163 | 52163 | 3 | 111 | 83 | -999 | 0
52164 | 52164 | 3 | 111 | 84 | -999 | 0
52165 | 52165 | 3 | 111 | 85 | -999 | 0
52166 | 52166 | 3 | 111 | 86 | -999 | 0
52167 | 52167 | 3 | 111 | 87 | -999 | 0
52168 | 52168 | 3 | 111 | 88 | -999 | 0
52169 | 52169 | 3 | 111 | 89 | -999 | 0
52170 | 52170 | 3 | 111 | 90 | -999 | 0
52171 | 52171 | 3 | 111 | 91 | -999 | 0
52172 | 52172 | 3 | 111 | 92 | -999 | 0
52173 | 52173 | 3 | 111 | 93 | -999 | 0
52174 | 52174 | 3 | 111 | 94 | -999 | 0
52175 | 52175 | 3 | 111 | 95 | -999 | 0
52176 | 52176 | 3 | 111 | 96 | -999 | 0
52177 | 52177 | 3 | 111 | 97 | -999 | 0
52178 | 52178 | 3 | 111 | 98 | -999 | 0
52179 | 52179 | 3 | 111 | 99 | -999 | 0
52180 | 52180 | 3 | 111 | 100 | -999 | 0
52181 | 52181 | 3 | 111 | 101 | -999 | 0
52182 | 52182 | 3 | 111 | 102 | -999 | 0
52183 | 52183 | 3 | 111 | 103 | -999 | 0
52184 | 52184 | 3 | 111 | 104 | -999 | 0
52185 | 52185 | 3 | 111 | 105 | -999 | 0
52186 | 52186 | 3 | 111 | 106 | -999 | 0
52187 | 52187 | 3 | 111 | 107 | -999 | 0
52188 | 52188 | 3 | 111 | 108 | -999 | 0
52189 | 52189 | 3 | 111 | 109 | -999 | 0
52190 | 52190 | 3 | 111 | 110 | -999 | 0
52191 | 52191 | 3 | 111 | 111 | -999 | 0
52192 | 52192 | 3 | 111 | 112 | -999 | 0
52193 | 52193 | 3 | 111 | 113 | -999 | 0
52194 | 52194 | 3 | 111 | 114 | -999 | 0
52195 | 52195 | 3 | 111 | 115 | -999 | 0
52196 | 52196 | 3 | 111 | 116 | -999 | 0
52197 | 52197 | 3 | 111 | 117 | -999 | 0
52198 | 52198 | 3 | 111 | 118 | -999 | 0
52199 | 52199 | 3 | 111 | 119 | -999 | 0
52200 | 52200 | 3 | 111 | 120 | -999 | 0
52201 | 52201 | 3 | 111 | 121 | -999 | 0
52202 | 52202 | 3 | 111 | 122 | -999 | 0
52203 | 52203 | 3 | 111 | 123 | -999 | 0
52204 | 52204 | 3 | 111 | 124 | -999 | 0
52205 | 52205 | 3 | 111 | 125 | -999 | 0
52206 | 52206 | 3 | 111 | 126 | -999 | 0
52207 | 52207 | 3 | 111 | 127 | -999 | 0
52208 | 52208 | 3 | 111 | 128 | -999 | 0
52209 | 52209 | 3 | 111 | 129 | -999 | 0
52210 | 52210 | 3 | 111 | 130 | -999 | 0
52211 | 52211 | 3 | 111 | 131 | -999 | 0
52212 | 52212 | 3 | 111 | 132 | -999 | 0
52213 | 52213 | 3 | 111 | 133 | -999 | 0
52214 | 52214 | 3 | 111 | 134 | -999 | 0
52215 | 52215 | 3 | 111 | 135 | -999 | 0
52216 | 52216 | 3 | 111 | 136 | -999 | 0
52217 | 52217 | 3 | 111 | 137 | -999 | 0
52218 | 52218 | 3 | 111 | 138 | -999 | 0
52219 | 52219 | 3 | 111 | 139 | -999 | 0
52220 | 52220 | 3 | 111 | 140 | -999 | 0
52221 | 52221 | 3 | 111 | 141 | -999 | 0
52222 | 52222 | 3 | 111 | 142 | -999 | 0
52223 | 52223 | 3 | 111 | 143 | -999 | 0
52224 | 52224 | 3 | 111 | 144 | -999 | 0
52225 | 52225 | 3 | 111 | 145 | -999 | 0
52226 | 52226 | 3 | 111 | 146 | -999 | 0
52227 | 52227 | 3 | 111 | 147 | -999 | 0
52228 | 52228 | 3 | 111 | 148 | -999 | 0
52229 | 52229 | 3 | 111 | 149 | -999 | 0
52230 | 52230 | 3 | 111 | 150 | -999 | 0
52231 | 52231 | 3 | 111 | 151 | -999 | 0
52232 | 52232 | 3 | 111 | 152 | -999 | 0
52233 | 52233 | 3 | 111 | 153 | -999 | 0
52234 | 52234 | 3 | 111 | 154 | -999 | 0
52235 | 52235 | 3 | 111 | 155 | -999 | 0
52236 | 52236 | 3 | 112 | 1 | -999 | 0
52237 | 52237 | 3 | 112 | 2 | -999 | 0
52238 | 52238 | 3 | 112 | 3 | -999 | 0
52239 | 52239 | 3 | 112 | 4 | -999 | 0
52240 | 52240 | 3 | 112 | 5 | -999 | 0
52241 | 52241 | 3 | 112 | 6 | -999 | 0
52242 | 52242 | 3 | 112 | 7 | -999 | 0
52243 | 52243 | 3 | 112 | 8 | -999 | 0
52244 | 52244 | 3 | 112 | 9 | -999 | 0
52245 | 52245 | 3 | 112 | 10 | -999 | 0
52246 | 52246 | 3 | 112 | 11 | -999 | 0
52247 | 52247 | 3 | 112 | 12 | -999 | 0
52248 | 52248 | 3 | 112 | 13 | -999 | 0
52249 | 52249 | 3 | 112 | 14 | -999 | 0
52250 | 52250 | 3 | 112 | 15 | -999 | 0
52251 | 52251 | 3 | 112 | 16 | -999 | 0
52252 | 52252 | 3 | 112 | 17 | -999 | 0
52253 | 52253 | 3 | 112 | 18 | -999 | 0
52254 | 52254 | 3 | 112 | 19 | -999 | 0
52255 | 52255 | 3 | 112 | 20 | -999 | 0
52256 | 52256 | 3 | 112 | 21 | -999 | 0
52257 | 52257 | 3 | 112 | 22 | -999 | 0
52258 | 52258 | 3 | 112 | 23 | -999 | 0
52259 | 52259 | 3 | 112 | 24 | -999 | 0
52260 | 52260 | 3 | 112 | 25 | -999 | 0
52261 | 52261 | 3 | 112 | 26 | -999 | 0
52262 | 52262 | 3 | 112 | 27 | -999 | 0
52263 | 52263 | 3 | 112 | 28 | -999 | 0
52264 | 52264 | 3 | 112 | 29 | -999 | 0
52265 | 52265 | 3 | 112 | 30 | -999 | 0
52266 | 52266 | 3 | 112 | 31 | -999 | 0
52267 | 52267 | 3 | 112 | 32 | -999 | 0
52268 | 52268 | 3 | 112 | 33 | -999 | 0
52269 | 52269 | 3 | 112 | 34 | -999 | 0
52270 | 52270 | 3 | 112 | 35 | -999 | 0
52271 | 52271 | 3 | 112 | 36 | -999 | 0
52272 | 52272 | 3 | 112 | 37 | -999 | 0
52273 | 52273 | 3 | 112 | 38 | -999 | 0
52274 | 52274 | 3 | 112 | 39 | -999 | 0
52275 | 52275 | 3 | 112 | 40 | -999 | 0
52276 | 52276 | 3 | 112 | 41 | -999 | 0
52277 | 52277 | 3 | 112 | 42 | -999 | 0
52278 | 52278 | 3 | 112 | 43 | -999 | 0
52279 | 52279 | 3 | 112 | 44 | -999 | 0
52280 | 52280 | 3 | 112 | 45 | -999 | 0
52281 | 52281 | 3 | 112 | 46 | -999 | 0
52282 | 52282 | 3 | 112 | 47 | -999 | 0
52283 | 52283 | 3 | 112 | 48 | -999 | 0
52284 | 52284 | 3 | 112 | 49 | -999 | 0
52285 | 52285 | 3 | 112 | 50 | -999 | 0
52286 | 52286 | 3 | 112 | 51 | -999 | 0
52287 | 52287 | 3 | 112 | 52 | -999 | 0
52288 | 52288 | 3 | 112 | 53 | -999 | 0
52289 | 52289 | 3 | 112 | 54 | -999 | 0
52290 | 52290 | 3 | 112 | 55 | -999 | 0
52291 | 52291 | 3 | 112 | 56 | -999 | 0
52292 | 52292 | 3 | 112 | 57 | -999 | 0
52293 | 52293 | 3 | 112 | 58 | -999 | 0
52294 | 52294 | 3 | 112 | 59 | -999 | 0
52295 | 52295 | 3 | 112 | 60 | -999 | 0
52296 | 52296 | 3 | 112 | 61 | -999 | 0
52297 | 52297 | 3 | 112 | 62 | -999 | 0
52298 | 52298 | 3 | 112 | 63 | -999 | 0
52299 | 52299 | 3 | 112 | 64 | -999 | 0
52300 | 52300 | 3 | 112 | 65 | -999 | 0
52301 | 52301 | 3 | 112 | 66 | -999 | 0
52302 | 52302 | 3 | 112 | 67 | -999 | 0
52303 | 52303 | 3 | 112 | 68 | -999 | 0
52304 | 52304 | 3 | 112 | 69 | -999 | 0
52305 | 52305 | 3 | 112 | 70 | -999 | 0
52306 | 52306 | 3 | 112 | 71 | -999 | 0
52307 | 52307 | 3 | 112 | 72 | -999 | 0
52308 | 52308 | 3 | 112 | 73 | -999 | 0
52309 | 52309 | 3 | 112 | 74 | -999 | 0
52310 | 52310 | 3 | 112 | 75 | -999 | 0
52311 | 52311 | 3 | 112 | 76 | -999 | 0
52312 | 52312 | 3 | 112 | 77 | -999 | 0
52313 | 52313 | 3 | 112 | 78 | -999 | 0
52314 | 52314 | 3 | 112 | 79 | -999 | 0
52315 | 52315 | 3 | 112 | 80 | -999 | 0
52316 | 52316 | 3 | 112 | 81 | -999 | 0
52317 | 52317 | 3 | 112 | 82 | -999 | 0
52318 | 52318 | 3 | 112 | 83 | -999 | 0
52319 | 52319 | 3 | 112 | 84 | -999 | 0
52320 | 52320 | 3 | 112 | 85 | -999 | 0
52321 | 52321 | 3 | 112 | 86 | -999 | 0
52322 | 52322 | 3 | 112 | 87 | -999 | 0
52323 | 52323 | 3 | 112 | 88 | -999 | 0
52324 | 52324 | 3 | 112 | 89 | -999 | 0
52325 | 52325 | 3 | 112 | 90 | -999 | 0
52326 | 52326 | 3 | 112 | 91 | -999 | 0
52327 | 52327 | 3 | 112 | 92 | -999 | 0
52328 | 52328 | 3 | 112 | 93 | -999 | 0
52329 | 52329 | 3 | 112 | 94 | -999 | 0
52330 | 52330 | 3 | 112 | 95 | -999 | 0
52331 | 52331 | 3 | 112 | 96 | -999 | 0
52332 | 52332 | 3 | 112 | 97 | -999 | 0
52333 | 52333 | 3 | 112 | 98 | -999 | 0
52334 | 52334 | 3 | 112 | 99 | -999 | 0
52335 | 52335 | 3 | 112 | 100 | -999 | 0
52336 | 52336 | 3 | 112 | 101 | -999 | 0
52337 | 52337 | 3 | 112 | 102 | -999 | 0
52338 | 52338 | 3 | 112 | 103 | -999 | 0
52339 | 52339 | 3 | 112 | 104 | -999 | 0
52340 | 52340 | 3 | 112 | 105 | -999 | 0
52341 | 52341 | 3 | 112 | 106 | -999 | 0
52342 | 52342 | 3 | 112 | 107 | -999 | 0
52343 | 52343 | 3 | 112 | 108 | -999 | 0
52344 | 52344 | 3 | 112 | 109 | -999 | 0
52345 | 52345 | 3 | 112 | 110 | -999 | 0
52346 | 52346 | 3 | 112 | 111 | -999 | 0
52347 | 52347 | 3 | 112 | 112 | -999 | 0
52348 | 52348 | 3 | 112 | 113 | -999 | 0
52349 | 52349 | 3 | 112 | 114 | -999 | 0
52350 | 52350 | 3 | 112 | 115 | -999 | 0
52351 | 52351 | 3 | 112 | 116 | -999 | 0
52352 | 52352 | 3 | 112 | 117 | -999 | 0
52353 | 52353 | 3 | 112 | 118 | -999 | 0
52354 | 52354 | 3 | 112 | 119 | -999 | 0
52355 | 52355 | 3 | 112 | 120 | -999 | 0
52356 | 52356 | 3 | 112 | 121 | -999 | 0
52357 | 52357 | 3 | 112 | 122 | -999 | 0
52358 | 52358 | 3 | 112 | 123 | -999 | 0
52359 | 52359 | 3 | 112 | 124 | -999 | 0
52360 | 52360 | 3 | 112 | 125 | -999 | 0
52361 | 52361 | 3 | 112 | 126 | -999 | 0
52362 | 52362 | 3 | 112 | 127 | -999 | 0
52363 | 52363 | 3 | 112 | 128 | -999 | 0
52364 | 52364 | 3 | 112 | 129 | -999 | 0
52365 | 52365 | 3 | 112 | 130 | -999 | 0
52366 | 52366 | 3 | 112 | 131 | -999 | 0
52367 | 52367 | 3 | 112 | 132 | -999 | 0
52368 | 52368 | 3 | 112 | 133 | -999 | 0
52369 | 52369 | 3 | 112 | 134 | -999 | 0
52370 | 52370 | 3 | 112 | 135 | -999 | 0
52371 | 52371 | 3 | 112 | 136 | -999 | 0
52372 | 52372 | 3 | 112 | 137 | -999 | 0
52373 | 52373 | 3 | 112 | 138 | -999 | 0
52374 | 52374 | 3 | 112 | 139 | -999 | 0
52375 | 52375 | 3 | 112 | 140 | -999 | 0
52376 | 52376 | 3 | 112 | 141 | -999 | 0
52377 | 52377 | 3 | 112 | 142 | -999 | 0
52378 | 52378 | 3 | 112 | 143 | -999 | 0
52379 | 52379 | 3 | 112 | 144 | -999 | 0
52380 | 52380 | 3 | 112 | 145 | -999 | 0
52381 | 52381 | 3 | 112 | 146 | -999 | 0
52382 | 52382 | 3 | 112 | 147 | -999 | 0
52383 | 52383 | 3 | 112 | 148 | -999 | 0
52384 | 52384 | 3 | 112 | 149 | -999 | 0
52385 | 52385 | 3 | 112 | 150 | -999 | 0
52386 | 52386 | 3 | 112 | 151 | -999 | 0
52387 | 52387 | 3 | 112 | 152 | -999 | 0
52388 | 52388 | 3 | 112 | 153 | -999 | 0
52389 | 52389 | 3 | 112 | 154 | -999 | 0
52390 | 52390 | 3 | 112 | 155 | -999 | 0
52391 | 52391 | 3 | 113 | 1 | -999 | 0
52392 | 52392 | 3 | 113 | 2 | -999 | 0
52393 | 52393 | 3 | 113 | 3 | -999 | 0
52394 | 52394 | 3 | 113 | 4 | -999 | 0
52395 | 52395 | 3 | 113 | 5 | -999 | 0
52396 | 52396 | 3 | 113 | 6 | -999 | 0
52397 | 52397 | 3 | 113 | 7 | -999 | 0
52398 | 52398 | 3 | 113 | 8 | -999 | 0
52399 | 52399 | 3 | 113 | 9 | -999 | 0
52400 | 52400 | 3 | 113 | 10 | -999 | 0
52401 | 52401 | 3 | 113 | 11 | -999 | 0
52402 | 52402 | 3 | 113 | 12 | -999 | 0
52403 | 52403 | 3 | 113 | 13 | -999 | 0
52404 | 52404 | 3 | 113 | 14 | -999 | 0
52405 | 52405 | 3 | 113 | 15 | -999 | 0
52406 | 52406 | 3 | 113 | 16 | -999 | 0
52407 | 52407 | 3 | 113 | 17 | -999 | 0
52408 | 52408 | 3 | 113 | 18 | -999 | 0
52409 | 52409 | 3 | 113 | 19 | -999 | 0
52410 | 52410 | 3 | 113 | 20 | -999 | 0
52411 | 52411 | 3 | 113 | 21 | -999 | 0
52412 | 52412 | 3 | 113 | 22 | -999 | 0
52413 | 52413 | 3 | 113 | 23 | -999 | 0
52414 | 52414 | 3 | 113 | 24 | -999 | 0
52415 | 52415 | 3 | 113 | 25 | -999 | 0
52416 | 52416 | 3 | 113 | 26 | -999 | 0
52417 | 52417 | 3 | 113 | 27 | -999 | 0
52418 | 52418 | 3 | 113 | 28 | -999 | 0
52419 | 52419 | 3 | 113 | 29 | -999 | 0
52420 | 52420 | 3 | 113 | 30 | -999 | 0
52421 | 52421 | 3 | 113 | 31 | -999 | 0
52422 | 52422 | 3 | 113 | 32 | -999 | 0
52423 | 52423 | 3 | 113 | 33 | -999 | 0
52424 | 52424 | 3 | 113 | 34 | -999 | 0
52425 | 52425 | 3 | 113 | 35 | -999 | 0
52426 | 52426 | 3 | 113 | 36 | -999 | 0
52427 | 52427 | 3 | 113 | 37 | -999 | 0
52428 | 52428 | 3 | 113 | 38 | -999 | 0
52429 | 52429 | 3 | 113 | 39 | -999 | 0
52430 | 52430 | 3 | 113 | 40 | -999 | 0
52431 | 52431 | 3 | 113 | 41 | -999 | 0
52432 | 52432 | 3 | 113 | 42 | -999 | 0
52433 | 52433 | 3 | 113 | 43 | -999 | 0
52434 | 52434 | 3 | 113 | 44 | -999 | 0
52435 | 52435 | 3 | 113 | 45 | -999 | 0
52436 | 52436 | 3 | 113 | 46 | -999 | 0
52437 | 52437 | 3 | 113 | 47 | -999 | 0
52438 | 52438 | 3 | 113 | 48 | -999 | 0
52439 | 52439 | 3 | 113 | 49 | -999 | 0
52440 | 52440 | 3 | 113 | 50 | -999 | 0
52441 | 52441 | 3 | 113 | 51 | -999 | 0
52442 | 52442 | 3 | 113 | 52 | -999 | 0
52443 | 52443 | 3 | 113 | 53 | -999 | 0
52444 | 52444 | 3 | 113 | 54 | -999 | 0
52445 | 52445 | 3 | 113 | 55 | -999 | 0
52446 | 52446 | 3 | 113 | 56 | -999 | 0
52447 | 52447 | 3 | 113 | 57 | -999 | 0
52448 | 52448 | 3 | 113 | 58 | -999 | 0
52449 | 52449 | 3 | 113 | 59 | -999 | 0
52450 | 52450 | 3 | 113 | 60 | -999 | 0
52451 | 52451 | 3 | 113 | 61 | -999 | 0
52452 | 52452 | 3 | 113 | 62 | -999 | 0
52453 | 52453 | 3 | 113 | 63 | -999 | 0
52454 | 52454 | 3 | 113 | 64 | -999 | 0
52455 | 52455 | 3 | 113 | 65 | -999 | 0
52456 | 52456 | 3 | 113 | 66 | -999 | 0
52457 | 52457 | 3 | 113 | 67 | -999 | 0
52458 | 52458 | 3 | 113 | 68 | -999 | 0
52459 | 52459 | 3 | 113 | 69 | -999 | 0
52460 | 52460 | 3 | 113 | 70 | -999 | 0
52461 | 52461 | 3 | 113 | 71 | -999 | 0
52462 | 52462 | 3 | 113 | 72 | -999 | 0
52463 | 52463 | 3 | 113 | 73 | -999 | 0
52464 | 52464 | 3 | 113 | 74 | -999 | 0
52465 | 52465 | 3 | 113 | 75 | -999 | 0
52466 | 52466 | 3 | 113 | 76 | -999 | 0
52467 | 52467 | 3 | 113 | 77 | -999 | 0
52468 | 52468 | 3 | 113 | 78 | -999 | 0
52469 | 52469 | 3 | 113 | 79 | -999 | 0
52470 | 52470 | 3 | 113 | 80 | -999 | 0
52471 | 52471 | 3 | 113 | 81 | -999 | 0
52472 | 52472 | 3 | 113 | 82 | -999 | 0
52473 | 52473 | 3 | 113 | 83 | -999 | 0
52474 | 52474 | 3 | 113 | 84 | -999 | 0
52475 | 52475 | 3 | 113 | 85 | -999 | 0
52476 | 52476 | 3 | 113 | 86 | -999 | 0
52477 | 52477 | 3 | 113 | 87 | -999 | 0
52478 | 52478 | 3 | 113 | 88 | -999 | 0
52479 | 52479 | 3 | 113 | 89 | -999 | 0
52480 | 52480 | 3 | 113 | 90 | -999 | 0
52481 | 52481 | 3 | 113 | 91 | -999 | 0
52482 | 52482 | 3 | 113 | 92 | -999 | 0
52483 | 52483 | 3 | 113 | 93 | -999 | 0
52484 | 52484 | 3 | 113 | 94 | -999 | 0
52485 | 52485 | 3 | 113 | 95 | -999 | 0
52486 | 52486 | 3 | 113 | 96 | -999 | 0
52487 | 52487 | 3 | 113 | 97 | -999 | 0
52488 | 52488 | 3 | 113 | 98 | -999 | 0
52489 | 52489 | 3 | 113 | 99 | -999 | 0
52490 | 52490 | 3 | 113 | 100 | -999 | 0
52491 | 52491 | 3 | 113 | 101 | -999 | 0
52492 | 52492 | 3 | 113 | 102 | -999 | 0
52493 | 52493 | 3 | 113 | 103 | -999 | 0
52494 | 52494 | 3 | 113 | 104 | -999 | 0
52495 | 52495 | 3 | 113 | 105 | -999 | 0
52496 | 52496 | 3 | 113 | 106 | -999 | 0
52497 | 52497 | 3 | 113 | 107 | -999 | 0
52498 | 52498 | 3 | 113 | 108 | -999 | 0
52499 | 52499 | 3 | 113 | 109 | -999 | 0
52500 | 52500 | 3 | 113 | 110 | -999 | 0
52501 | 52501 | 3 | 113 | 111 | -999 | 0
52502 | 52502 | 3 | 113 | 112 | -999 | 0
52503 | 52503 | 3 | 113 | 113 | -999 | 0
52504 | 52504 | 3 | 113 | 114 | -999 | 0
52505 | 52505 | 3 | 113 | 115 | -999 | 0
52506 | 52506 | 3 | 113 | 116 | -999 | 0
52507 | 52507 | 3 | 113 | 117 | -999 | 0
52508 | 52508 | 3 | 113 | 118 | -999 | 0
52509 | 52509 | 3 | 113 | 119 | -999 | 0
52510 | 52510 | 3 | 113 | 120 | -999 | 0
52511 | 52511 | 3 | 113 | 121 | -999 | 0
52512 | 52512 | 3 | 113 | 122 | -999 | 0
52513 | 52513 | 3 | 113 | 123 | -999 | 0
52514 | 52514 | 3 | 113 | 124 | -999 | 0
52515 | 52515 | 3 | 113 | 125 | -999 | 0
52516 | 52516 | 3 | 113 | 126 | -999 | 0
52517 | 52517 | 3 | 113 | 127 | -999 | 0
52518 | 52518 | 3 | 113 | 128 | -999 | 0
52519 | 52519 | 3 | 113 | 129 | -999 | 0
52520 | 52520 | 3 | 113 | 130 | -999 | 0
52521 | 52521 | 3 | 113 | 131 | -999 | 0
52522 | 52522 | 3 | 113 | 132 | -999 | 0
52523 | 52523 | 3 | 113 | 133 | -999 | 0
52524 | 52524 | 3 | 113 | 134 | -999 | 0
52525 | 52525 | 3 | 113 | 135 | -999 | 0
52526 | 52526 | 3 | 113 | 136 | -999 | 0
52527 | 52527 | 3 | 113 | 137 | -999 | 0
52528 | 52528 | 3 | 113 | 138 | -999 | 0
52529 | 52529 | 3 | 113 | 139 | -999 | 0
52530 | 52530 | 3 | 113 | 140 | -999 | 0
52531 | 52531 | 3 | 113 | 141 | -999 | 0
52532 | 52532 | 3 | 113 | 142 | -999 | 0
52533 | 52533 | 3 | 113 | 143 | -999 | 0
52534 | 52534 | 3 | 113 | 144 | -999 | 0
52535 | 52535 | 3 | 113 | 145 | -999 | 0
52536 | 52536 | 3 | 113 | 146 | -999 | 0
52537 | 52537 | 3 | 113 | 147 | -999 | 0
52538 | 52538 | 3 | 113 | 148 | -999 | 0
52539 | 52539 | 3 | 113 | 149 | -999 | 0
52540 | 52540 | 3 | 113 | 150 | -999 | 0
52541 | 52541 | 3 | 113 | 151 | -999 | 0
52542 | 52542 | 3 | 113 | 152 | -999 | 0
52543 | 52543 | 3 | 113 | 153 | -999 | 0
52544 | 52544 | 3 | 113 | 154 | -999 | 0
52545 | 52545 | 3 | 113 | 155 | -999 | 0
52546 | 52546 | 4 | 1 | 1 | -999 | 0
52547 | 52547 | 4 | 1 | 2 | -999 | 0
52548 | 52548 | 4 | 1 | 3 | -999 | 0
52549 | 52549 | 4 | 1 | 4 | -999 | 0
52550 | 52550 | 4 | 1 | 5 | -999 | 0
52551 | 52551 | 4 | 1 | 6 | -999 | 0
52552 | 52552 | 4 | 1 | 7 | -999 | 0
52553 | 52553 | 4 | 1 | 8 | -999 | 0
52554 | 52554 | 4 | 1 | 9 | -999 | 0
52555 | 52555 | 4 | 1 | 10 | -999 | 0
52556 | 52556 | 4 | 1 | 11 | -999 | 0
52557 | 52557 | 4 | 1 | 12 | -999 | 0
52558 | 52558 | 4 | 1 | 13 | -999 | 0
52559 | 52559 | 4 | 1 | 14 | -999 | 0
52560 | 52560 | 4 | 1 | 15 | -999 | 0
52561 | 52561 | 4 | 1 | 16 | -999 | 0
52562 | 52562 | 4 | 1 | 17 | -999 | 0
52563 | 52563 | 4 | 1 | 18 | -999 | 0
52564 | 52564 | 4 | 1 | 19 | -999 | 0
52565 | 52565 | 4 | 1 | 20 | -999 | 0
52566 | 52566 | 4 | 1 | 21 | -999 | 0
52567 | 52567 | 4 | 1 | 22 | -999 | 0
52568 | 52568 | 4 | 1 | 23 | -999 | 0
52569 | 52569 | 4 | 1 | 24 | -999 | 0
52570 | 52570 | 4 | 1 | 25 | -999 | 0
52571 | 52571 | 4 | 1 | 26 | -999 | 0
52572 | 52572 | 4 | 1 | 27 | -999 | 0
52573 | 52573 | 4 | 1 | 28 | 880.8263 | 1
52574 | 52574 | 4 | 1 | 29 | 880.8192 | 1
52575 | 52575 | 4 | 1 | 30 | 880.8088 | 1
52576 | 52576 | 4 | 1 | 31 | 880.7963 | 1
52577 | 52577 | 4 | 1 | 32 | 880.7809 | 1
52578 | 52578 | 4 | 1 | 33 | 880.7629 | 1
52579 | 52579 | 4 | 1 | 34 | 880.7427 | 1
52580 | 52580 | 4 | 1 | 35 | 880.7217 | 1
52581 | 52581 | 4 | 1 | 36 | 880.6996 | 1
52582 | 52582 | 4 | 1 | 37 | 880.6794 | 1
52583 | 52583 | 4 | 1 | 38 | 880.6627 | 1
52584 | 52584 | 4 | 1 | 39 | 880.6467 | 1
52585 | 52585 | 4 | 1 | 40 | 880.632 | 1
52586 | 52586 | 4 | 1 | 41 | 880.6188 | 1
52587 | 52587 | 4 | 1 | 42 | 880.6077 | 1
52588 | 52588 | 4 | 1 | 43 | 880.5979 | 1
52589 | 52589 | 4 | 1 | 44 | 880.5913 | 1
52590 | 52590 | 4 | 1 | 45 | 880.5873 | 1
52591 | 52591 | 4 | 1 | 46 | 880.5851 | 1
52592 | 52592 | 4 | 1 | 47 | 880.5848 | 1
52593 | 52593 | 4 | 1 | 48 | 880.5867 | 1
52594 | 52594 | 4 | 1 | 49 | 880.5908 | 1
52595 | 52595 | 4 | 1 | 50 | 880.598 | 1
52596 | 52596 | 4 | 1 | 51 | 880.6084 | 1
52597 | 52597 | 4 | 1 | 52 | 880.6199 | 1
52598 | 52598 | 4 | 1 | 53 | 880.6336 | 1
52599 | 52599 | 4 | 1 | 54 | 880.6491 | 1
52600 | 52600 | 4 | 1 | 55 | 880.6664 | 1
52601 | 52601 | 4 | 1 | 56 | 880.6854 | 1
52602 | 52602 | 4 | 1 | 57 | 880.709 | 1
52603 | 52603 | 4 | 1 | 58 | 880.7351 | 1
52604 | 52604 | 4 | 1 | 59 | 880.7598 | 1
52605 | 52605 | 4 | 1 | 60 | 880.7859 | 1
52606 | 52606 | 4 | 1 | 61 | 880.8135 | 1
52607 | 52607 | 4 | 1 | 62 | 880.8425 | 1
52608 | 52608 | 4 | 1 | 63 | 880.8727 | 1
52609 | 52609 | 4 | 1 | 64 | 880.9078 | 1
52610 | 52610 | 4 | 1 | 65 | 880.944 | 1
52611 | 52611 | 4 | 1 | 66 | 880.9773 | 1
52612 | 52612 | 4 | 1 | 67 | 881.0117 | 1
52613 | 52613 | 4 | 1 | 68 | 881.0466 | 1
52614 | 52614 | 4 | 1 | 69 | 881.0815 | 1
52615 | 52615 | 4 | 1 | 70 | 881.1168 | 1
52616 | 52616 | 4 | 1 | 71 | 881.1577 | 1
52617 | 52617 | 4 | 1 | 72 | 881.1994 | 1
52618 | 52618 | 4 | 1 | 73 | 881.2368 | 1
52619 | 52619 | 4 | 1 | 74 | 881.2727 | 1
52620 | 52620 | 4 | 1 | 75 | 881.3063 | 1
52621 | 52621 | 4 | 1 | 76 | 881.3375 | 1
52622 | 52622 | 4 | 1 | 77 | 881.3668 | 1
52623 | 52623 | 4 | 1 | 78 | -999 | 0
52624 | 52624 | 4 | 1 | 79 | -999 | 0
52625 | 52625 | 4 | 1 | 80 | -999 | 0
52626 | 52626 | 4 | 1 | 81 | -999 | 0
52627 | 52627 | 4 | 1 | 82 | -999 | 0
52628 | 52628 | 4 | 1 | 83 | -999 | 0
52629 | 52629 | 4 | 1 | 84 | -999 | 0
52630 | 52630 | 4 | 1 | 85 | -999 | 0
52631 | 52631 | 4 | 1 | 86 | -999 | 0
52632 | 52632 | 4 | 1 | 87 | -999 | 0
52633 | 52633 | 4 | 1 | 88 | -999 | 0
52634 | 52634 | 4 | 1 | 89 | -999 | 0
52635 | 52635 | 4 | 1 | 90 | -999 | 0
52636 | 52636 | 4 | 1 | 91 | -999 | 0
52637 | 52637 | 4 | 1 | 92 | -999 | 0
52638 | 52638 | 4 | 1 | 93 | -999 | 0
52639 | 52639 | 4 | 1 | 94 | -999 | 0
52640 | 52640 | 4 | 1 | 95 | -999 | 0
52641 | 52641 | 4 | 1 | 96 | -999 | 0
52642 | 52642 | 4 | 1 | 97 | -999 | 0
52643 | 52643 | 4 | 1 | 98 | -999 | 0
52644 | 52644 | 4 | 1 | 99 | -999 | 0
52645 | 52645 | 4 | 1 | 100 | -999 | 0
52646 | 52646 | 4 | 1 | 101 | -999 | 0
52647 | 52647 | 4 | 1 | 102 | -999 | 0
52648 | 52648 | 4 | 1 | 103 | -999 | 0
52649 | 52649 | 4 | 1 | 104 | -999 | 0
52650 | 52650 | 4 | 1 | 105 | -999 | 0
52651 | 52651 | 4 | 1 | 106 | -999 | 0
52652 | 52652 | 4 | 1 | 107 | -999 | 0
52653 | 52653 | 4 | 1 | 108 | -999 | 0
52654 | 52654 | 4 | 1 | 109 | -999 | 0
52655 | 52655 | 4 | 1 | 110 | -999 | 0
52656 | 52656 | 4 | 1 | 111 | -999 | 0
52657 | 52657 | 4 | 1 | 112 | -999 | 0
52658 | 52658 | 4 | 1 | 113 | -999 | 0
52659 | 52659 | 4 | 1 | 114 | -999 | 0
52660 | 52660 | 4 | 1 | 115 | -999 | 0
52661 | 52661 | 4 | 1 | 116 | -999 | 0
52662 | 52662 | 4 | 1 | 117 | -999 | 0
52663 | 52663 | 4 | 1 | 118 | -999 | 0
52664 | 52664 | 4 | 1 | 119 | -999 | 0
52665 | 52665 | 4 | 1 | 120 | -999 | 0
52666 | 52666 | 4 | 1 | 121 | -999 | 0
52667 | 52667 | 4 | 1 | 122 | -999 | 0
52668 | 52668 | 4 | 1 | 123 | -999 | 0
52669 | 52669 | 4 | 1 | 124 | -999 | 0
52670 | 52670 | 4 | 1 | 125 | -999 | 0
52671 | 52671 | 4 | 1 | 126 | -999 | 0
52672 | 52672 | 4 | 1 | 127 | -999 | 0
52673 | 52673 | 4 | 1 | 128 | -999 | 0
52674 | 52674 | 4 | 1 | 129 | -999 | 0
52675 | 52675 | 4 | 1 | 130 | -999 | 0
52676 | 52676 | 4 | 1 | 131 | -999 | 0
52677 | 52677 | 4 | 1 | 132 | -999 | 0
52678 | 52678 | 4 | 1 | 133 | -999 | 0
52679 | 52679 | 4 | 1 | 134 | -999 | 0
52680 | 52680 | 4 | 1 | 135 | -999 | 0
52681 | 52681 | 4 | 1 | 136 | -999 | 0
52682 | 52682 | 4 | 1 | 137 | -999 | 0
52683 | 52683 | 4 | 1 | 138 | -999 | 0
52684 | 52684 | 4 | 1 | 139 | -999 | 0
52685 | 52685 | 4 | 1 | 140 | -999 | 0
52686 | 52686 | 4 | 1 | 141 | -999 | 0
52687 | 52687 | 4 | 1 | 142 | -999 | 0
52688 | 52688 | 4 | 1 | 143 | -999 | 0
52689 | 52689 | 4 | 1 | 144 | -999 | 0
52690 | 52690 | 4 | 1 | 145 | -999 | 0
52691 | 52691 | 4 | 1 | 146 | -999 | 0
52692 | 52692 | 4 | 1 | 147 | -999 | 0
52693 | 52693 | 4 | 1 | 148 | -999 | 0
52694 | 52694 | 4 | 1 | 149 | -999 | 0
52695 | 52695 | 4 | 1 | 150 | -999 | 0
52696 | 52696 | 4 | 1 | 151 | -999 | 0
52697 | 52697 | 4 | 1 | 152 | -999 | 0
52698 | 52698 | 4 | 1 | 153 | -999 | 0
52699 | 52699 | 4 | 1 | 154 | -999 | 0
52700 | 52700 | 4 | 1 | 155 | -999 | 0
52701 | 52701 | 4 | 2 | 1 | -999 | 0
52702 | 52702 | 4 | 2 | 2 | -999 | 0
52703 | 52703 | 4 | 2 | 3 | -999 | 0
52704 | 52704 | 4 | 2 | 4 | -999 | 0
52705 | 52705 | 4 | 2 | 5 | -999 | 0
52706 | 52706 | 4 | 2 | 6 | -999 | 0
52707 | 52707 | 4 | 2 | 7 | -999 | 0
52708 | 52708 | 4 | 2 | 8 | -999 | 0
52709 | 52709 | 4 | 2 | 9 | -999 | 0
52710 | 52710 | 4 | 2 | 10 | -999 | 0
52711 | 52711 | 4 | 2 | 11 | -999 | 0
52712 | 52712 | 4 | 2 | 12 | -999 | 0
52713 | 52713 | 4 | 2 | 13 | -999 | 0
52714 | 52714 | 4 | 2 | 14 | -999 | 0
52715 | 52715 | 4 | 2 | 15 | -999 | 0
52716 | 52716 | 4 | 2 | 16 | -999 | 0
52717 | 52717 | 4 | 2 | 17 | -999 | 0
52718 | 52718 | 4 | 2 | 18 | -999 | 0
52719 | 52719 | 4 | 2 | 19 | 881.1539 | 1
52720 | 52720 | 4 | 2 | 20 | 881.1258 | 1
52721 | 52721 | 4 | 2 | 21 | 881.0808 | 1
52722 | 52722 | 4 | 2 | 22 | 881.0273 | 1
52723 | 52723 | 4 | 2 | 23 | 880.9701 | 1
52724 | 52724 | 4 | 2 | 24 | 880.9135 | 1
52725 | 52725 | 4 | 2 | 25 | 880.8602 | 1
52726 | 52726 | 4 | 2 | 26 | 880.8097 | 1
52727 | 52727 | 4 | 2 | 27 | 880.762 | 1
52728 | 52728 | 4 | 2 | 28 | 880.7191 | 1
52729 | 52729 | 4 | 2 | 29 | 880.6776 | 1
52730 | 52730 | 4 | 2 | 30 | 880.6416 | 1
52731 | 52731 | 4 | 2 | 31 | 880.6073 | 1
52732 | 52732 | 4 | 2 | 32 | 880.571 | 1
52733 | 52733 | 4 | 2 | 33 | 880.5344 | 1
52734 | 52734 | 4 | 2 | 34 | 880.5009 | 1
52735 | 52735 | 4 | 2 | 35 | 880.4736 | 1
52736 | 52736 | 4 | 2 | 36 | 880.4493 | 1
52737 | 52737 | 4 | 2 | 37 | 880.4279 | 1
52738 | 52738 | 4 | 2 | 38 | 880.4091 | 1
52739 | 52739 | 4 | 2 | 39 | 880.3912 | 1
52740 | 52740 | 4 | 2 | 40 | 880.3753 | 1
52741 | 52741 | 4 | 2 | 41 | 880.3619 | 1
52742 | 52742 | 4 | 2 | 42 | 880.3515 | 1
52743 | 52743 | 4 | 2 | 43 | 880.343 | 1
52744 | 52744 | 4 | 2 | 44 | 880.3376 | 1
52745 | 52745 | 4 | 2 | 45 | 880.3353 | 1
52746 | 52746 | 4 | 2 | 46 | 880.3355 | 1
52747 | 52747 | 4 | 2 | 47 | 880.3381 | 1
52748 | 52748 | 4 | 2 | 48 | 880.3431 | 1
52749 | 52749 | 4 | 2 | 49 | 880.35 | 1
52750 | 52750 | 4 | 2 | 50 | 880.3601 | 1
52751 | 52751 | 4 | 2 | 51 | 880.373 | 1
52752 | 52752 | 4 | 2 | 52 | 880.3865 | 1
52753 | 52753 | 4 | 2 | 53 | 880.402 | 1
52754 | 52754 | 4 | 2 | 54 | 880.4197 | 1
52755 | 52755 | 4 | 2 | 55 | 880.4391 | 1
52756 | 52756 | 4 | 2 | 56 | 880.4601 | 1
52757 | 52757 | 4 | 2 | 57 | 880.4857 | 1
52758 | 52758 | 4 | 2 | 58 | 880.5138 | 1
52759 | 52759 | 4 | 2 | 59 | 880.5408 | 1
52760 | 52760 | 4 | 2 | 60 | 880.5697 | 1
52761 | 52761 | 4 | 2 | 61 | 880.6004 | 1
52762 | 52762 | 4 | 2 | 62 | 880.6326 | 1
52763 | 52763 | 4 | 2 | 63 | 880.6661 | 1
52764 | 52764 | 4 | 2 | 64 | 880.7056 | 1
52765 | 52765 | 4 | 2 | 65 | 880.7471 | 1
52766 | 52766 | 4 | 2 | 66 | 880.7849 | 1
52767 | 52767 | 4 | 2 | 67 | 880.8234 | 1
52768 | 52768 | 4 | 2 | 68 | 880.8628 | 1
52769 | 52769 | 4 | 2 | 69 | 880.9033 | 1
52770 | 52770 | 4 | 2 | 70 | 880.9456 | 1
52771 | 52771 | 4 | 2 | 71 | 880.9973 | 1
52772 | 52772 | 4 | 2 | 72 | 881.0521 | 1
52773 | 52773 | 4 | 2 | 73 | 881.102 | 1
52774 | 52774 | 4 | 2 | 74 | 881.1489 | 1
52775 | 52775 | 4 | 2 | 75 | 881.1919 | 1
52776 | 52776 | 4 | 2 | 76 | 881.2308 | 1
52777 | 52777 | 4 | 2 | 77 | 881.2664 | 1
52778 | 52778 | 4 | 2 | 78 | 881.3053 | 1
52779 | 52779 | 4 | 2 | 79 | 881.3391 | 1
52780 | 52780 | 4 | 2 | 80 | 881.3652 | 1
52781 | 52781 | 4 | 2 | 81 | 881.3837 | 1
52782 | 52782 | 4 | 2 | 82 | -999 | 0
52783 | 52783 | 4 | 2 | 83 | -999 | 0
52784 | 52784 | 4 | 2 | 84 | -999 | 0
52785 | 52785 | 4 | 2 | 85 | -999 | 0
52786 | 52786 | 4 | 2 | 86 | -999 | 0
52787 | 52787 | 4 | 2 | 87 | -999 | 0
52788 | 52788 | 4 | 2 | 88 | -999 | 0
52789 | 52789 | 4 | 2 | 89 | -999 | 0
52790 | 52790 | 4 | 2 | 90 | -999 | 0
52791 | 52791 | 4 | 2 | 91 | -999 | 0
52792 | 52792 | 4 | 2 | 92 | -999 | 0
52793 | 52793 | 4 | 2 | 93 | -999 | 0
52794 | 52794 | 4 | 2 | 94 | -999 | 0
52795 | 52795 | 4 | 2 | 95 | -999 | 0
52796 | 52796 | 4 | 2 | 96 | -999 | 0
52797 | 52797 | 4 | 2 | 97 | -999 | 0
52798 | 52798 | 4 | 2 | 98 | -999 | 0
52799 | 52799 | 4 | 2 | 99 | -999 | 0
52800 | 52800 | 4 | 2 | 100 | -999 | 0
52801 | 52801 | 4 | 2 | 101 | -999 | 0
52802 | 52802 | 4 | 2 | 102 | -999 | 0
52803 | 52803 | 4 | 2 | 103 | -999 | 0
52804 | 52804 | 4 | 2 | 104 | -999 | 0
52805 | 52805 | 4 | 2 | 105 | -999 | 0
52806 | 52806 | 4 | 2 | 106 | -999 | 0
52807 | 52807 | 4 | 2 | 107 | -999 | 0
52808 | 52808 | 4 | 2 | 108 | -999 | 0
52809 | 52809 | 4 | 2 | 109 | -999 | 0
52810 | 52810 | 4 | 2 | 110 | -999 | 0
52811 | 52811 | 4 | 2 | 111 | -999 | 0
52812 | 52812 | 4 | 2 | 112 | -999 | 0
52813 | 52813 | 4 | 2 | 113 | -999 | 0
52814 | 52814 | 4 | 2 | 114 | -999 | 0
52815 | 52815 | 4 | 2 | 115 | -999 | 0
52816 | 52816 | 4 | 2 | 116 | -999 | 0
52817 | 52817 | 4 | 2 | 117 | -999 | 0
52818 | 52818 | 4 | 2 | 118 | -999 | 0
52819 | 52819 | 4 | 2 | 119 | -999 | 0
52820 | 52820 | 4 | 2 | 120 | -999 | 0
52821 | 52821 | 4 | 2 | 121 | -999 | 0
52822 | 52822 | 4 | 2 | 122 | -999 | 0
52823 | 52823 | 4 | 2 | 123 | -999 | 0
52824 | 52824 | 4 | 2 | 124 | -999 | 0
52825 | 52825 | 4 | 2 | 125 | -999 | 0
52826 | 52826 | 4 | 2 | 126 | -999 | 0
52827 | 52827 | 4 | 2 | 127 | -999 | 0
52828 | 52828 | 4 | 2 | 128 | -999 | 0
52829 | 52829 | 4 | 2 | 129 | -999 | 0
52830 | 52830 | 4 | 2 | 130 | -999 | 0
52831 | 52831 | 4 | 2 | 131 | -999 | 0
52832 | 52832 | 4 | 2 | 132 | -999 | 0
52833 | 52833 | 4 | 2 | 133 | -999 | 0
52834 | 52834 | 4 | 2 | 134 | -999 | 0
52835 | 52835 | 4 | 2 | 135 | -999 | 0
52836 | 52836 | 4 | 2 | 136 | -999 | 0
52837 | 52837 | 4 | 2 | 137 | -999 | 0
52838 | 52838 | 4 | 2 | 138 | -999 | 0
52839 | 52839 | 4 | 2 | 139 | -999 | 0
52840 | 52840 | 4 | 2 | 140 | -999 | 0
52841 | 52841 | 4 | 2 | 141 | -999 | 0
52842 | 52842 | 4 | 2 | 142 | -999 | 0
52843 | 52843 | 4 | 2 | 143 | -999 | 0
52844 | 52844 | 4 | 2 | 144 | -999 | 0
52845 | 52845 | 4 | 2 | 145 | -999 | 0
52846 | 52846 | 4 | 2 | 146 | -999 | 0
52847 | 52847 | 4 | 2 | 147 | -999 | 0
52848 | 52848 | 4 | 2 | 148 | -999 | 0
52849 | 52849 | 4 | 2 | 149 | -999 | 0
52850 | 52850 | 4 | 2 | 150 | -999 | 0
52851 | 52851 | 4 | 2 | 151 | -999 | 0
52852 | 52852 | 4 | 2 | 152 | -999 | 0
52853 | 52853 | 4 | 2 | 153 | -999 | 0
52854 | 52854 | 4 | 2 | 154 | -999 | 0
52855 | 52855 | 4 | 2 | 155 | -999 | 0
52856 | 52856 | 4 | 3 | 1 | -999 | 0
52857 | 52857 | 4 | 3 | 2 | -999 | 0
52858 | 52858 | 4 | 3 | 3 | -999 | 0
52859 | 52859 | 4 | 3 | 4 | -999 | 0
52860 | 52860 | 4 | 3 | 5 | -999 | 0
52861 | 52861 | 4 | 3 | 6 | -999 | 0
52862 | 52862 | 4 | 3 | 7 | -999 | 0
52863 | 52863 | 4 | 3 | 8 | -999 | 0
52864 | 52864 | 4 | 3 | 9 | -999 | 0
52865 | 52865 | 4 | 3 | 10 | -999 | 0
52866 | 52866 | 4 | 3 | 11 | -999 | 0
52867 | 52867 | 4 | 3 | 12 | -999 | 0
52868 | 52868 | 4 | 3 | 13 | -999 | 0
52869 | 52869 | 4 | 3 | 14 | -999 | 0
52870 | 52870 | 4 | 3 | 15 | -999 | 0
52871 | 52871 | 4 | 3 | 16 | -999 | 0
52872 | 52872 | 4 | 3 | 17 | 881.1355 | 1
52873 | 52873 | 4 | 3 | 18 | 881.107 | 1
52874 | 52874 | 4 | 3 | 19 | 881.0713 | 1
52875 | 52875 | 4 | 3 | 20 | 881.0175 | 1
52876 | 52876 | 4 | 3 | 21 | 880.9467 | 1
52877 | 52877 | 4 | 3 | 22 | 880.8647 | 1
52878 | 52878 | 4 | 3 | 23 | 880.7797 | 1
52879 | 52879 | 4 | 3 | 24 | 880.6982 | 1
52880 | 52880 | 4 | 3 | 25 | 880.6166 | 1
52881 | 52881 | 4 | 3 | 26 | 880.5226 | 1
52882 | 52882 | 4 | 3 | 27 | 880.4128 | 1
52883 | 52883 | 4 | 3 | 28 | 880.3055 | 1
52884 | 52884 | 4 | 3 | 29 | 880.2265 | 1
52885 | 52885 | 4 | 3 | 30 | 880.1804 | 1
52886 | 52886 | 4 | 3 | 31 | 880.1487 | 1
52887 | 52887 | 4 | 3 | 32 | 880.1209 | 1
52888 | 52888 | 4 | 3 | 33 | 880.0959 | 1
52889 | 52889 | 4 | 3 | 34 | 880.0731 | 1
52890 | 52890 | 4 | 3 | 35 | 880.0518 | 1
52891 | 52891 | 4 | 3 | 36 | 880.0288 | 1
52892 | 52892 | 4 | 3 | 37 | 880.0085 | 1
52893 | 52893 | 4 | 3 | 38 | 879.9929 | 1
52894 | 52894 | 4 | 3 | 39 | 879.9799 | 1
52895 | 52895 | 4 | 3 | 40 | 879.9698 | 1
52896 | 52896 | 4 | 3 | 41 | 879.9628 | 1
52897 | 52897 | 4 | 3 | 42 | 879.9584 | 1
52898 | 52898 | 4 | 3 | 43 | 879.9562 | 1
52899 | 52899 | 4 | 3 | 44 | 879.9577 | 1
52900 | 52900 | 4 | 3 | 45 | 879.9619 | 1
52901 | 52901 | 4 | 3 | 46 | 879.969 | 1
52902 | 52902 | 4 | 3 | 47 | 879.9788 | 1
52903 | 52903 | 4 | 3 | 48 | 879.9911 | 1
52904 | 52904 | 4 | 3 | 49 | 880.0058 | 1
52905 | 52905 | 4 | 3 | 50 | 880.0253 | 1
52906 | 52906 | 4 | 3 | 51 | 880.0486 | 1
52907 | 52907 | 4 | 3 | 52 | 880.072 | 1
52908 | 52908 | 4 | 3 | 53 | 880.0981 | 1
52909 | 52909 | 4 | 3 | 54 | 880.1268 | 1
52910 | 52910 | 4 | 3 | 55 | 880.1572 | 1
52911 | 52911 | 4 | 3 | 56 | 880.1882 | 1
52912 | 52912 | 4 | 3 | 57 | 880.2237 | 1
52913 | 52913 | 4 | 3 | 58 | 880.2597 | 1
52914 | 52914 | 4 | 3 | 59 | 880.2925 | 1
52915 | 52915 | 4 | 3 | 60 | 880.3268 | 1
52916 | 52916 | 4 | 3 | 61 | 880.3624 | 1
52917 | 52917 | 4 | 3 | 62 | 880.3984 | 1
52918 | 52918 | 4 | 3 | 63 | 880.4351 | 1
52919 | 52919 | 4 | 3 | 64 | 880.4771 | 1
52920 | 52920 | 4 | 3 | 65 | 880.5206 | 1
52921 | 52921 | 4 | 3 | 66 | 880.5606 | 1
52922 | 52922 | 4 | 3 | 67 | 880.6021 | 1
52923 | 52923 | 4 | 3 | 68 | 880.6449 | 1
52924 | 52924 | 4 | 3 | 69 | 880.689 | 1
52925 | 52925 | 4 | 3 | 70 | 880.7347 | 1
52926 | 52926 | 4 | 3 | 71 | 880.7889 | 1
52927 | 52927 | 4 | 3 | 72 | 880.8492 | 1
52928 | 52928 | 4 | 3 | 73 | 880.9086 | 1
52929 | 52929 | 4 | 3 | 74 | 880.9708 | 1
52930 | 52930 | 4 | 3 | 75 | 881.0272 | 1
52931 | 52931 | 4 | 3 | 76 | 881.0758 | 1
52932 | 52932 | 4 | 3 | 77 | 881.1194 | 1
52933 | 52933 | 4 | 3 | 78 | 881.166 | 1
52934 | 52934 | 4 | 3 | 79 | 881.2075 | 1
52935 | 52935 | 4 | 3 | 80 | 881.2397 | 1
52936 | 52936 | 4 | 3 | 81 | 881.2654 | 1
52937 | 52937 | 4 | 3 | 82 | 881.2844 | 1
52938 | 52938 | 4 | 3 | 83 | 881.298 | 1
52939 | 52939 | 4 | 3 | 84 | -999 | 0
52940 | 52940 | 4 | 3 | 85 | -999 | 0
52941 | 52941 | 4 | 3 | 86 | -999 | 0
52942 | 52942 | 4 | 3 | 87 | -999 | 0
52943 | 52943 | 4 | 3 | 88 | -999 | 0
52944 | 52944 | 4 | 3 | 89 | -999 | 0
52945 | 52945 | 4 | 3 | 90 | -999 | 0
52946 | 52946 | 4 | 3 | 91 | -999 | 0
52947 | 52947 | 4 | 3 | 92 | -999 | 0
52948 | 52948 | 4 | 3 | 93 | -999 | 0
52949 | 52949 | 4 | 3 | 94 | -999 | 0
52950 | 52950 | 4 | 3 | 95 | -999 | 0
52951 | 52951 | 4 | 3 | 96 | -999 | 0
52952 | 52952 | 4 | 3 | 97 | -999 | 0
52953 | 52953 | 4 | 3 | 98 | -999 | 0
52954 | 52954 | 4 | 3 | 99 | -999 | 0
52955 | 52955 | 4 | 3 | 100 | -999 | 0
52956 | 52956 | 4 | 3 | 101 | -999 | 0
52957 | 52957 | 4 | 3 | 102 | -999 | 0
52958 | 52958 | 4 | 3 | 103 | -999 | 0
52959 | 52959 | 4 | 3 | 104 | -999 | 0
52960 | 52960 | 4 | 3 | 105 | -999 | 0
52961 | 52961 | 4 | 3 | 106 | -999 | 0
52962 | 52962 | 4 | 3 | 107 | -999 | 0
52963 | 52963 | 4 | 3 | 108 | -999 | 0
52964 | 52964 | 4 | 3 | 109 | -999 | 0
52965 | 52965 | 4 | 3 | 110 | -999 | 0
52966 | 52966 | 4 | 3 | 111 | -999 | 0
52967 | 52967 | 4 | 3 | 112 | -999 | 0
52968 | 52968 | 4 | 3 | 113 | -999 | 0
52969 | 52969 | 4 | 3 | 114 | -999 | 0
52970 | 52970 | 4 | 3 | 115 | -999 | 0
52971 | 52971 | 4 | 3 | 116 | -999 | 0
52972 | 52972 | 4 | 3 | 117 | -999 | 0
52973 | 52973 | 4 | 3 | 118 | -999 | 0
52974 | 52974 | 4 | 3 | 119 | -999 | 0
52975 | 52975 | 4 | 3 | 120 | -999 | 0
52976 | 52976 | 4 | 3 | 121 | -999 | 0
52977 | 52977 | 4 | 3 | 122 | -999 | 0
52978 | 52978 | 4 | 3 | 123 | -999 | 0
52979 | 52979 | 4 | 3 | 124 | -999 | 0
52980 | 52980 | 4 | 3 | 125 | -999 | 0
52981 | 52981 | 4 | 3 | 126 | -999 | 0
52982 | 52982 | 4 | 3 | 127 | -999 | 0
52983 | 52983 | 4 | 3 | 128 | -999 | 0
52984 | 52984 | 4 | 3 | 129 | -999 | 0
52985 | 52985 | 4 | 3 | 130 | -999 | 0
52986 | 52986 | 4 | 3 | 131 | -999 | 0
52987 | 52987 | 4 | 3 | 132 | -999 | 0
52988 | 52988 | 4 | 3 | 133 | -999 | 0
52989 | 52989 | 4 | 3 | 134 | -999 | 0
52990 | 52990 | 4 | 3 | 135 | -999 | 0
52991 | 52991 | 4 | 3 | 136 | -999 | 0
52992 | 52992 | 4 | 3 | 137 | -999 | 0
52993 | 52993 | 4 | 3 | 138 | -999 | 0
52994 | 52994 | 4 | 3 | 139 | -999 | 0
52995 | 52995 | 4 | 3 | 140 | -999 | 0
52996 | 52996 | 4 | 3 | 141 | -999 | 0
52997 | 52997 | 4 | 3 | 142 | -999 | 0
52998 | 52998 | 4 | 3 | 143 | -999 | 0
52999 | 52999 | 4 | 3 | 144 | -999 | 0
53000 | 53000 | 4 | 3 | 145 | -999 | 0
53001 | 53001 | 4 | 3 | 146 | -999 | 0
53002 | 53002 | 4 | 3 | 147 | -999 | 0
53003 | 53003 | 4 | 3 | 148 | -999 | 0
53004 | 53004 | 4 | 3 | 149 | -999 | 0
53005 | 53005 | 4 | 3 | 150 | -999 | 0
53006 | 53006 | 4 | 3 | 151 | -999 | 0
53007 | 53007 | 4 | 3 | 152 | -999 | 0
53008 | 53008 | 4 | 3 | 153 | -999 | 0
53009 | 53009 | 4 | 3 | 154 | -999 | 0
53010 | 53010 | 4 | 3 | 155 | -999 | 0
53011 | 53011 | 4 | 4 | 1 | -999 | 0
53012 | 53012 | 4 | 4 | 2 | -999 | 0
53013 | 53013 | 4 | 4 | 3 | -999 | 0
53014 | 53014 | 4 | 4 | 4 | -999 | 0
53015 | 53015 | 4 | 4 | 5 | -999 | 0
53016 | 53016 | 4 | 4 | 6 | -999 | 0
53017 | 53017 | 4 | 4 | 7 | -999 | 0
53018 | 53018 | 4 | 4 | 8 | -999 | 0
53019 | 53019 | 4 | 4 | 9 | -999 | 0
53020 | 53020 | 4 | 4 | 10 | -999 | 0
53021 | 53021 | 4 | 4 | 11 | -999 | 0
53022 | 53022 | 4 | 4 | 12 | -999 | 0
53023 | 53023 | 4 | 4 | 13 | -999 | 0
53024 | 53024 | 4 | 4 | 14 | -999 | 0
53025 | 53025 | 4 | 4 | 15 | -999 | 0
53026 | 53026 | 4 | 4 | 16 | -999 | 0
53027 | 53027 | 4 | 4 | 17 | 881.063 | 1
53028 | 53028 | 4 | 4 | 18 | 880.9736 | 1
53029 | 53029 | 4 | 4 | 19 | 880.8922 | 1
53030 | 53030 | 4 | 4 | 20 | 880.8063 | 1
53031 | 53031 | 4 | 4 | 21 | 880.6923 | 1
53032 | 53032 | 4 | 4 | 22 | 880.5561 | 1
53033 | 53033 | 4 | 4 | 23 | 880.4265 | 1
53034 | 53034 | 4 | 4 | 24 | 880.3031 | 1
53035 | 53035 | 4 | 4 | 25 | 880.1813 | 1
53036 | 53036 | 4 | 4 | 26 | 880.0729 | 1
53037 | 53037 | 4 | 4 | 27 | 879.9818 | 1
53038 | 53038 | 4 | 4 | 28 | 879.9044 | 1
53039 | 53039 | 4 | 4 | 29 | 879.8422 | 1
53040 | 53040 | 4 | 4 | 30 | 879.7966 | 1
53041 | 53041 | 4 | 4 | 31 | 879.759 | 1
53042 | 53042 | 4 | 4 | 32 | 879.7218 | 1
53043 | 53043 | 4 | 4 | 33 | 879.6848 | 1
53044 | 53044 | 4 | 4 | 34 | 879.6496 | 1
53045 | 53045 | 4 | 4 | 35 | 879.6193 | 1
53046 | 53046 | 4 | 4 | 36 | 879.5927 | 1
53047 | 53047 | 4 | 4 | 37 | 879.5704 | 1
53048 | 53048 | 4 | 4 | 38 | 879.553 | 1
53049 | 53049 | 4 | 4 | 39 | 879.538 | 1
53050 | 53050 | 4 | 4 | 40 | 879.5256 | 1
53051 | 53051 | 4 | 4 | 41 | 879.5164 | 1
53052 | 53052 | 4 | 4 | 42 | 879.5109 | 1
53053 | 53053 | 4 | 4 | 43 | 879.508 | 1
53054 | 53054 | 4 | 4 | 44 | 879.5092 | 1
53055 | 53055 | 4 | 4 | 45 | 879.5131 | 1
53056 | 53056 | 4 | 4 | 46 | 879.52 | 1
53057 | 53057 | 4 | 4 | 47 | 879.53 | 1
53058 | 53058 | 4 | 4 | 48 | 879.5444 | 1
53059 | 53059 | 4 | 4 | 49 | 879.563 | 1
53060 | 53060 | 4 | 4 | 50 | 879.5884 | 1
53061 | 53061 | 4 | 4 | 51 | 879.6185 | 1
53062 | 53062 | 4 | 4 | 52 | 879.6489 | 1
53063 | 53063 | 4 | 4 | 53 | 879.6846 | 1
53064 | 53064 | 4 | 4 | 54 | 879.7293 | 1
53065 | 53065 | 4 | 4 | 55 | 879.7822 | 1
53066 | 53066 | 4 | 4 | 56 | 879.8372 | 1
53067 | 53067 | 4 | 4 | 57 | 879.8966 | 1
53068 | 53068 | 4 | 4 | 58 | 879.952 | 1
53069 | 53069 | 4 | 4 | 59 | 879.9998 | 1
53070 | 53070 | 4 | 4 | 60 | 880.0485 | 1
53071 | 53071 | 4 | 4 | 61 | 880.0983 | 1
53072 | 53072 | 4 | 4 | 62 | 880.1482 | 1
53073 | 53073 | 4 | 4 | 63 | 880.1978 | 1
53074 | 53074 | 4 | 4 | 64 | 880.254 | 1
53075 | 53075 | 4 | 4 | 65 | 880.3125 | 1
53076 | 53076 | 4 | 4 | 66 | 880.3677 | 1
53077 | 53077 | 4 | 4 | 67 | 880.4269 | 1
53078 | 53078 | 4 | 4 | 68 | 880.4903 | 1
53079 | 53079 | 4 | 4 | 69 | 880.5578 | 1
53080 | 53080 | 4 | 4 | 70 | 880.6277 | 1
53081 | 53081 | 4 | 4 | 71 | 880.7059 | 1
53082 | 53082 | 4 | 4 | 72 | 880.778 | 1
53083 | 53083 | 4 | 4 | 73 | 880.8327 | 1
53084 | 53084 | 4 | 4 | 74 | 880.882 | 1
53085 | 53085 | 4 | 4 | 75 | 880.9274 | 1
53086 | 53086 | 4 | 4 | 76 | 880.97 | 1
53087 | 53087 | 4 | 4 | 77 | 881.011 | 1
53088 | 53088 | 4 | 4 | 78 | 881.0582 | 1
53089 | 53089 | 4 | 4 | 79 | 881.1031 | 1
53090 | 53090 | 4 | 4 | 80 | 881.1398 | 1
53091 | 53091 | 4 | 4 | 81 | 881.1719 | 1
53092 | 53092 | 4 | 4 | 82 | 881.2003 | 1
53093 | 53093 | 4 | 4 | 83 | 881.2269 | 1
53094 | 53094 | 4 | 4 | 84 | -999 | 0
53095 | 53095 | 4 | 4 | 85 | -999 | 0
53096 | 53096 | 4 | 4 | 86 | -999 | 0
53097 | 53097 | 4 | 4 | 87 | -999 | 0
53098 | 53098 | 4 | 4 | 88 | -999 | 0
53099 | 53099 | 4 | 4 | 89 | -999 | 0
53100 | 53100 | 4 | 4 | 90 | -999 | 0
53101 | 53101 | 4 | 4 | 91 | -999 | 0
53102 | 53102 | 4 | 4 | 92 | -999 | 0
53103 | 53103 | 4 | 4 | 93 | -999 | 0
53104 | 53104 | 4 | 4 | 94 | -999 | 0
53105 | 53105 | 4 | 4 | 95 | -999 | 0
53106 | 53106 | 4 | 4 | 96 | -999 | 0
53107 | 53107 | 4 | 4 | 97 | -999 | 0
53108 | 53108 | 4 | 4 | 98 | -999 | 0
53109 | 53109 | 4 | 4 | 99 | -999 | 0
53110 | 53110 | 4 | 4 | 100 | -999 | 0
53111 | 53111 | 4 | 4 | 101 | -999 | 0
53112 | 53112 | 4 | 4 | 102 | -999 | 0
53113 | 53113 | 4 | 4 | 103 | -999 | 0
53114 | 53114 | 4 | 4 | 104 | -999 | 0
53115 | 53115 | 4 | 4 | 105 | -999 | 0
53116 | 53116 | 4 | 4 | 106 | -999 | 0
53117 | 53117 | 4 | 4 | 107 | -999 | 0
53118 | 53118 | 4 | 4 | 108 | -999 | 0
53119 | 53119 | 4 | 4 | 109 | -999 | 0
53120 | 53120 | 4 | 4 | 110 | -999 | 0
53121 | 53121 | 4 | 4 | 111 | -999 | 0
53122 | 53122 | 4 | 4 | 112 | -999 | 0
53123 | 53123 | 4 | 4 | 113 | -999 | 0
53124 | 53124 | 4 | 4 | 114 | -999 | 0
53125 | 53125 | 4 | 4 | 115 | -999 | 0
53126 | 53126 | 4 | 4 | 116 | -999 | 0
53127 | 53127 | 4 | 4 | 117 | -999 | 0
53128 | 53128 | 4 | 4 | 118 | -999 | 0
53129 | 53129 | 4 | 4 | 119 | -999 | 0
53130 | 53130 | 4 | 4 | 120 | -999 | 0
53131 | 53131 | 4 | 4 | 121 | -999 | 0
53132 | 53132 | 4 | 4 | 122 | -999 | 0
53133 | 53133 | 4 | 4 | 123 | -999 | 0
53134 | 53134 | 4 | 4 | 124 | -999 | 0
53135 | 53135 | 4 | 4 | 125 | -999 | 0
53136 | 53136 | 4 | 4 | 126 | -999 | 0
53137 | 53137 | 4 | 4 | 127 | -999 | 0
53138 | 53138 | 4 | 4 | 128 | -999 | 0
53139 | 53139 | 4 | 4 | 129 | -999 | 0
53140 | 53140 | 4 | 4 | 130 | -999 | 0
53141 | 53141 | 4 | 4 | 131 | -999 | 0
53142 | 53142 | 4 | 4 | 132 | -999 | 0
53143 | 53143 | 4 | 4 | 133 | -999 | 0
53144 | 53144 | 4 | 4 | 134 | -999 | 0
53145 | 53145 | 4 | 4 | 135 | -999 | 0
53146 | 53146 | 4 | 4 | 136 | -999 | 0
53147 | 53147 | 4 | 4 | 137 | -999 | 0
53148 | 53148 | 4 | 4 | 138 | -999 | 0
53149 | 53149 | 4 | 4 | 139 | -999 | 0
53150 | 53150 | 4 | 4 | 140 | -999 | 0
53151 | 53151 | 4 | 4 | 141 | -999 | 0
53152 | 53152 | 4 | 4 | 142 | -999 | 0
53153 | 53153 | 4 | 4 | 143 | -999 | 0
53154 | 53154 | 4 | 4 | 144 | -999 | 0
53155 | 53155 | 4 | 4 | 145 | -999 | 0
53156 | 53156 | 4 | 4 | 146 | -999 | 0
53157 | 53157 | 4 | 4 | 147 | -999 | 0
53158 | 53158 | 4 | 4 | 148 | -999 | 0
53159 | 53159 | 4 | 4 | 149 | -999 | 0
53160 | 53160 | 4 | 4 | 150 | -999 | 0
53161 | 53161 | 4 | 4 | 151 | -999 | 0
53162 | 53162 | 4 | 4 | 152 | -999 | 0
53163 | 53163 | 4 | 4 | 153 | -999 | 0
53164 | 53164 | 4 | 4 | 154 | -999 | 0
53165 | 53165 | 4 | 4 | 155 | -999 | 0
53166 | 53166 | 4 | 5 | 1 | -999 | 0
53167 | 53167 | 4 | 5 | 2 | -999 | 0
53168 | 53168 | 4 | 5 | 3 | -999 | 0
53169 | 53169 | 4 | 5 | 4 | -999 | 0
53170 | 53170 | 4 | 5 | 5 | -999 | 0
53171 | 53171 | 4 | 5 | 6 | -999 | 0
53172 | 53172 | 4 | 5 | 7 | -999 | 0
53173 | 53173 | 4 | 5 | 8 | -999 | 0
53174 | 53174 | 4 | 5 | 9 | -999 | 0
53175 | 53175 | 4 | 5 | 10 | -999 | 0
53176 | 53176 | 4 | 5 | 11 | -999 | 0
53177 | 53177 | 4 | 5 | 12 | -999 | 0
53178 | 53178 | 4 | 5 | 13 | -999 | 0
53179 | 53179 | 4 | 5 | 14 | -999 | 0
53180 | 53180 | 4 | 5 | 15 | -999 | 0
53181 | 53181 | 4 | 5 | 16 | -999 | 0
53182 | 53182 | 4 | 5 | 17 | -999 | 0
53183 | 53183 | 4 | 5 | 18 | 880.6772 | 1
53184 | 53184 | 4 | 5 | 19 | 880.5796 | 1
53185 | 53185 | 4 | 5 | 20 | 880.472 | 1
53186 | 53186 | 4 | 5 | 21 | 880.3144 | 1
53187 | 53187 | 4 | 5 | 22 | 880.1533 | 1
53188 | 53188 | 4 | 5 | 23 | 880.0234 | 1
53189 | 53189 | 4 | 5 | 24 | 879.8922 | 1
53190 | 53190 | 4 | 5 | 25 | 879.762 | 1
53191 | 53191 | 4 | 5 | 26 | 879.6494 | 1
53192 | 53192 | 4 | 5 | 27 | 879.5454 | 1
53193 | 53193 | 4 | 5 | 28 | 879.4492 | 1
53194 | 53194 | 4 | 5 | 29 | 879.3737 | 1
53195 | 53195 | 4 | 5 | 30 | 879.3218 | 1
53196 | 53196 | 4 | 5 | 31 | 879.2802 | 1
53197 | 53197 | 4 | 5 | 32 | 879.2385 | 1
53198 | 53198 | 4 | 5 | 33 | 879.1971 | 1
53199 | 53199 | 4 | 5 | 34 | 879.1573 | 1
53200 | 53200 | 4 | 5 | 35 | 879.1218 | 1
53201 | 53201 | 4 | 5 | 36 | 879.0859 | 1
53202 | 53202 | 4 | 5 | 37 | 879.0518 | 1
53203 | 53203 | 4 | 5 | 38 | 879.0229 | 1
53204 | 53204 | 4 | 5 | 39 | 878.9964 | 1
53205 | 53205 | 4 | 5 | 40 | 878.9736 | 1
53206 | 53206 | 4 | 5 | 41 | 878.9554 | 1
53207 | 53207 | 4 | 5 | 42 | 878.9427 | 1
53208 | 53208 | 4 | 5 | 43 | 878.9343 | 1
53209 | 53209 | 4 | 5 | 44 | 878.9327 | 1
53210 | 53210 | 4 | 5 | 45 | 878.9357 | 1
53211 | 53211 | 4 | 5 | 46 | 878.9428 | 1
53212 | 53212 | 4 | 5 | 47 | 878.9538 | 1
53213 | 53213 | 4 | 5 | 48 | 878.97 | 1
53214 | 53214 | 4 | 5 | 49 | 878.9931 | 1
53215 | 53215 | 4 | 5 | 50 | 879.0261 | 1
53216 | 53216 | 4 | 5 | 51 | 879.0656 | 1
53217 | 53217 | 4 | 5 | 52 | 879.1042 | 1
53218 | 53218 | 4 | 5 | 53 | 879.1489 | 1
53219 | 53219 | 4 | 5 | 54 | 879.2092 | 1
53220 | 53220 | 4 | 5 | 55 | 879.2908 | 1
53221 | 53221 | 4 | 5 | 56 | 879.3812 | 1
53222 | 53222 | 4 | 5 | 57 | 879.4786 | 1
53223 | 53223 | 4 | 5 | 58 | 879.5658 | 1
53224 | 53224 | 4 | 5 | 59 | 879.6375 | 1
53225 | 53225 | 4 | 5 | 60 | 879.7059 | 1
53226 | 53226 | 4 | 5 | 61 | 879.7706 | 1
53227 | 53227 | 4 | 5 | 62 | 879.8304 | 1
53228 | 53228 | 4 | 5 | 63 | 879.8854 | 1
53229 | 53229 | 4 | 5 | 64 | 879.9444 | 1
53230 | 53230 | 4 | 5 | 65 | 880.0035 | 1
53231 | 53231 | 4 | 5 | 66 | 880.0634 | 1
53232 | 53232 | 4 | 5 | 67 | 880.1322 | 1
53233 | 53233 | 4 | 5 | 68 | 880.2051 | 1
53234 | 53234 | 4 | 5 | 69 | 880.2767 | 1
53235 | 53235 | 4 | 5 | 70 | 880.3458 | 1
53236 | 53236 | 4 | 5 | 71 | 880.4238 | 1
53237 | 53237 | 4 | 5 | 72 | 880.5065 | 1
53238 | 53238 | 4 | 5 | 73 | 880.5901 | 1
53239 | 53239 | 4 | 5 | 74 | 880.6796 | 1
53240 | 53240 | 4 | 5 | 75 | 880.7674 | 1
53241 | 53241 | 4 | 5 | 76 | 880.8483 | 1
53242 | 53242 | 4 | 5 | 77 | 880.9198 | 1
53243 | 53243 | 4 | 5 | 78 | 880.983 | 1
53244 | 53244 | 4 | 5 | 79 | 881.0269 | 1
53245 | 53245 | 4 | 5 | 80 | 881.0563 | 1
53246 | 53246 | 4 | 5 | 81 | 881.0783 | 1
53247 | 53247 | 4 | 5 | 82 | 881.093 | 1
53248 | 53248 | 4 | 5 | 83 | -999 | 0
53249 | 53249 | 4 | 5 | 84 | -999 | 0
53250 | 53250 | 4 | 5 | 85 | -999 | 0
53251 | 53251 | 4 | 5 | 86 | -999 | 0
53252 | 53252 | 4 | 5 | 87 | -999 | 0
53253 | 53253 | 4 | 5 | 88 | -999 | 0
53254 | 53254 | 4 | 5 | 89 | -999 | 0
53255 | 53255 | 4 | 5 | 90 | -999 | 0
53256 | 53256 | 4 | 5 | 91 | -999 | 0
53257 | 53257 | 4 | 5 | 92 | -999 | 0
53258 | 53258 | 4 | 5 | 93 | -999 | 0
53259 | 53259 | 4 | 5 | 94 | -999 | 0
53260 | 53260 | 4 | 5 | 95 | -999 | 0
53261 | 53261 | 4 | 5 | 96 | -999 | 0
53262 | 53262 | 4 | 5 | 97 | -999 | 0
53263 | 53263 | 4 | 5 | 98 | -999 | 0
53264 | 53264 | 4 | 5 | 99 | -999 | 0
53265 | 53265 | 4 | 5 | 100 | -999 | 0
53266 | 53266 | 4 | 5 | 101 | -999 | 0
53267 | 53267 | 4 | 5 | 102 | -999 | 0
53268 | 53268 | 4 | 5 | 103 | -999 | 0
53269 | 53269 | 4 | 5 | 104 | -999 | 0
53270 | 53270 | 4 | 5 | 105 | -999 | 0
53271 | 53271 | 4 | 5 | 106 | -999 | 0
53272 | 53272 | 4 | 5 | 107 | -999 | 0
53273 | 53273 | 4 | 5 | 108 | -999 | 0
53274 | 53274 | 4 | 5 | 109 | -999 | 0
53275 | 53275 | 4 | 5 | 110 | -999 | 0
53276 | 53276 | 4 | 5 | 111 | -999 | 0
53277 | 53277 | 4 | 5 | 112 | -999 | 0
53278 | 53278 | 4 | 5 | 113 | -999 | 0
53279 | 53279 | 4 | 5 | 114 | -999 | 0
53280 | 53280 | 4 | 5 | 115 | -999 | 0
53281 | 53281 | 4 | 5 | 116 | -999 | 0
53282 | 53282 | 4 | 5 | 117 | -999 | 0
53283 | 53283 | 4 | 5 | 118 | -999 | 0
53284 | 53284 | 4 | 5 | 119 | -999 | 0
53285 | 53285 | 4 | 5 | 120 | -999 | 0
53286 | 53286 | 4 | 5 | 121 | -999 | 0
53287 | 53287 | 4 | 5 | 122 | -999 | 0
53288 | 53288 | 4 | 5 | 123 | -999 | 0
53289 | 53289 | 4 | 5 | 124 | -999 | 0
53290 | 53290 | 4 | 5 | 125 | -999 | 0
53291 | 53291 | 4 | 5 | 126 | -999 | 0
53292 | 53292 | 4 | 5 | 127 | -999 | 0
53293 | 53293 | 4 | 5 | 128 | -999 | 0
53294 | 53294 | 4 | 5 | 129 | -999 | 0
53295 | 53295 | 4 | 5 | 130 | -999 | 0
53296 | 53296 | 4 | 5 | 131 | -999 | 0
53297 | 53297 | 4 | 5 | 132 | -999 | 0
53298 | 53298 | 4 | 5 | 133 | -999 | 0
53299 | 53299 | 4 | 5 | 134 | -999 | 0
53300 | 53300 | 4 | 5 | 135 | -999 | 0
53301 | 53301 | 4 | 5 | 136 | -999 | 0
53302 | 53302 | 4 | 5 | 137 | -999 | 0
53303 | 53303 | 4 | 5 | 138 | -999 | 0
53304 | 53304 | 4 | 5 | 139 | -999 | 0
53305 | 53305 | 4 | 5 | 140 | -999 | 0
53306 | 53306 | 4 | 5 | 141 | -999 | 0
53307 | 53307 | 4 | 5 | 142 | -999 | 0
53308 | 53308 | 4 | 5 | 143 | -999 | 0
53309 | 53309 | 4 | 5 | 144 | -999 | 0
53310 | 53310 | 4 | 5 | 145 | -999 | 0
53311 | 53311 | 4 | 5 | 146 | -999 | 0
53312 | 53312 | 4 | 5 | 147 | -999 | 0
53313 | 53313 | 4 | 5 | 148 | -999 | 0
53314 | 53314 | 4 | 5 | 149 | -999 | 0
53315 | 53315 | 4 | 5 | 150 | -999 | 0
53316 | 53316 | 4 | 5 | 151 | -999 | 0
53317 | 53317 | 4 | 5 | 152 | -999 | 0
53318 | 53318 | 4 | 5 | 153 | -999 | 0
53319 | 53319 | 4 | 5 | 154 | -999 | 0
53320 | 53320 | 4 | 5 | 155 | -999 | 0
53321 | 53321 | 4 | 6 | 1 | -999 | 0
53322 | 53322 | 4 | 6 | 2 | -999 | 0
53323 | 53323 | 4 | 6 | 3 | -999 | 0
53324 | 53324 | 4 | 6 | 4 | -999 | 0
53325 | 53325 | 4 | 6 | 5 | -999 | 0
53326 | 53326 | 4 | 6 | 6 | -999 | 0
53327 | 53327 | 4 | 6 | 7 | -999 | 0
53328 | 53328 | 4 | 6 | 8 | -999 | 0
53329 | 53329 | 4 | 6 | 9 | -999 | 0
53330 | 53330 | 4 | 6 | 10 | -999 | 0
53331 | 53331 | 4 | 6 | 11 | -999 | 0
53332 | 53332 | 4 | 6 | 12 | -999 | 0
53333 | 53333 | 4 | 6 | 13 | -999 | 0
53334 | 53334 | 4 | 6 | 14 | -999 | 0
53335 | 53335 | 4 | 6 | 15 | -999 | 0
53336 | 53336 | 4 | 6 | 16 | -999 | 0
53337 | 53337 | 4 | 6 | 17 | -999 | 0
53338 | 53338 | 4 | 6 | 18 | -999 | 0
53339 | 53339 | 4 | 6 | 19 | 880.2005 | 1
53340 | 53340 | 4 | 6 | 20 | 880.1202 | 1
53341 | 53341 | 4 | 6 | 21 | 879.9725 | 1
53342 | 53342 | 4 | 6 | 22 | 879.8413 | 1
53343 | 53343 | 4 | 6 | 23 | 879.6973 | 1
53344 | 53344 | 4 | 6 | 24 | 879.5126 | 1
53345 | 53345 | 4 | 6 | 25 | 879.3272 | 1
53346 | 53346 | 4 | 6 | 26 | 879.1938 | 1
53347 | 53347 | 4 | 6 | 27 | 879.0762 | 1
53348 | 53348 | 4 | 6 | 28 | 878.9635 | 1
53349 | 53349 | 4 | 6 | 29 | 878.8624 | 1
53350 | 53350 | 4 | 6 | 30 | 878.7778 | 1
53351 | 53351 | 4 | 6 | 31 | 878.7015 | 1
53352 | 53352 | 4 | 6 | 32 | 878.6215 | 1
53353 | 53353 | 4 | 6 | 33 | 878.5387 | 1
53354 | 53354 | 4 | 6 | 34 | 878.456 | 1
53355 | 53355 | 4 | 6 | 35 | 878.3757 | 1
53356 | 53356 | 4 | 6 | 36 | 878.2871 | 1
53357 | 53357 | 4 | 6 | 37 | 878.2015 | 1
53358 | 53358 | 4 | 6 | 38 | 878.1297 | 1
53359 | 53359 | 4 | 6 | 39 | 878.0641 | 1
53360 | 53360 | 4 | 6 | 40 | 878.0068 | 1
53361 | 53361 | 4 | 6 | 41 | 877.9604 | 1
53362 | 53362 | 4 | 6 | 42 | 877.927 | 1
53363 | 53363 | 4 | 6 | 43 | 877.9059 | 1
53364 | 53364 | 4 | 6 | 44 | 877.9067 | 1
53365 | 53365 | 4 | 6 | 45 | 877.9211 | 1
53366 | 53366 | 4 | 6 | 46 | 877.9472 | 1
53367 | 53367 | 4 | 6 | 47 | 877.982 | 1
53368 | 53368 | 4 | 6 | 48 | 878.0239 | 1
53369 | 53369 | 4 | 6 | 49 | 878.0729 | 1
53370 | 53370 | 4 | 6 | 50 | 878.1351 | 1
53371 | 53371 | 4 | 6 | 51 | 878.2008 | 1
53372 | 53372 | 4 | 6 | 52 | 878.2584 | 1
53373 | 53373 | 4 | 6 | 53 | 878.3187 | 1
53374 | 53374 | 4 | 6 | 54 | 878.4014 | 1
53375 | 53375 | 4 | 6 | 55 | 878.5269 | 1
53376 | 53376 | 4 | 6 | 56 | 878.6741 | 1
53377 | 53377 | 4 | 6 | 57 | 878.8297 | 1
53378 | 53378 | 4 | 6 | 58 | 878.9606 | 1
53379 | 53379 | 4 | 6 | 59 | 879.0644 | 1
53380 | 53380 | 4 | 6 | 60 | 879.1649 | 1
53381 | 53381 | 4 | 6 | 61 | 879.2622 | 1
53382 | 53382 | 4 | 6 | 62 | 879.3495 | 1
53383 | 53383 | 4 | 6 | 63 | 879.4215 | 1
53384 | 53384 | 4 | 6 | 64 | 879.4892 | 1
53385 | 53385 | 4 | 6 | 65 | 879.5507 | 1
53386 | 53386 | 4 | 6 | 66 | 879.6081 | 1
53387 | 53387 | 4 | 6 | 67 | 879.6675 | 1
53388 | 53388 | 4 | 6 | 68 | 879.7307 | 1
53389 | 53389 | 4 | 6 | 69 | 879.7967 | 1
53390 | 53390 | 4 | 6 | 70 | 879.8668 | 1
53391 | 53391 | 4 | 6 | 71 | 879.9579 | 1
53392 | 53392 | 4 | 6 | 72 | 880.0623 | 1
53393 | 53393 | 4 | 6 | 73 | 880.1512 | 1
53394 | 53394 | 4 | 6 | 74 | 880.2259 | 1
53395 | 53395 | 4 | 6 | 75 | 880.2804 | 1
53396 | 53396 | 4 | 6 | 76 | 880.3163 | 1
53397 | 53397 | 4 | 6 | 77 | -999 | 0
53398 | 53398 | 4 | 6 | 78 | -999 | 0
53399 | 53399 | 4 | 6 | 79 | -999 | 0
53400 | 53400 | 4 | 6 | 80 | -999 | 0
53401 | 53401 | 4 | 6 | 81 | -999 | 0
53402 | 53402 | 4 | 6 | 82 | -999 | 0
53403 | 53403 | 4 | 6 | 83 | -999 | 0
53404 | 53404 | 4 | 6 | 84 | -999 | 0
53405 | 53405 | 4 | 6 | 85 | -999 | 0
53406 | 53406 | 4 | 6 | 86 | -999 | 0
53407 | 53407 | 4 | 6 | 87 | -999 | 0
53408 | 53408 | 4 | 6 | 88 | -999 | 0
53409 | 53409 | 4 | 6 | 89 | -999 | 0
53410 | 53410 | 4 | 6 | 90 | -999 | 0
53411 | 53411 | 4 | 6 | 91 | -999 | 0
53412 | 53412 | 4 | 6 | 92 | -999 | 0
53413 | 53413 | 4 | 6 | 93 | -999 | 0
53414 | 53414 | 4 | 6 | 94 | -999 | 0
53415 | 53415 | 4 | 6 | 95 | -999 | 0
53416 | 53416 | 4 | 6 | 96 | -999 | 0
53417 | 53417 | 4 | 6 | 97 | -999 | 0
53418 | 53418 | 4 | 6 | 98 | -999 | 0
53419 | 53419 | 4 | 6 | 99 | -999 | 0
53420 | 53420 | 4 | 6 | 100 | -999 | 0
53421 | 53421 | 4 | 6 | 101 | -999 | 0
53422 | 53422 | 4 | 6 | 102 | -999 | 0
53423 | 53423 | 4 | 6 | 103 | -999 | 0
53424 | 53424 | 4 | 6 | 104 | -999 | 0
53425 | 53425 | 4 | 6 | 105 | -999 | 0
53426 | 53426 | 4 | 6 | 106 | -999 | 0
53427 | 53427 | 4 | 6 | 107 | -999 | 0
53428 | 53428 | 4 | 6 | 108 | -999 | 0
53429 | 53429 | 4 | 6 | 109 | -999 | 0
53430 | 53430 | 4 | 6 | 110 | -999 | 0
53431 | 53431 | 4 | 6 | 111 | -999 | 0
53432 | 53432 | 4 | 6 | 112 | -999 | 0
53433 | 53433 | 4 | 6 | 113 | -999 | 0
53434 | 53434 | 4 | 6 | 114 | -999 | 0
53435 | 53435 | 4 | 6 | 115 | -999 | 0
53436 | 53436 | 4 | 6 | 116 | -999 | 0
53437 | 53437 | 4 | 6 | 117 | -999 | 0
53438 | 53438 | 4 | 6 | 118 | -999 | 0
53439 | 53439 | 4 | 6 | 119 | -999 | 0
53440 | 53440 | 4 | 6 | 120 | -999 | 0
53441 | 53441 | 4 | 6 | 121 | -999 | 0
53442 | 53442 | 4 | 6 | 122 | -999 | 0
53443 | 53443 | 4 | 6 | 123 | 889.8832 | 1
53444 | 53444 | 4 | 6 | 124 | 889.233 | 1
53445 | 53445 | 4 | 6 | 125 | 888.599 | 1
53446 | 53446 | 4 | 6 | 126 | -999 | 0
53447 | 53447 | 4 | 6 | 127 | -999 | 0
53448 | 53448 | 4 | 6 | 128 | -999 | 0
53449 | 53449 | 4 | 6 | 129 | -999 | 0
53450 | 53450 | 4 | 6 | 130 | -999 | 0
53451 | 53451 | 4 | 6 | 131 | -999 | 0
53452 | 53452 | 4 | 6 | 132 | -999 | 0
53453 | 53453 | 4 | 6 | 133 | -999 | 0
53454 | 53454 | 4 | 6 | 134 | -999 | 0
53455 | 53455 | 4 | 6 | 135 | -999 | 0
53456 | 53456 | 4 | 6 | 136 | -999 | 0
53457 | 53457 | 4 | 6 | 137 | -999 | 0
53458 | 53458 | 4 | 6 | 138 | -999 | 0
53459 | 53459 | 4 | 6 | 139 | -999 | 0
53460 | 53460 | 4 | 6 | 140 | -999 | 0
53461 | 53461 | 4 | 6 | 141 | -999 | 0
53462 | 53462 | 4 | 6 | 142 | -999 | 0
53463 | 53463 | 4 | 6 | 143 | -999 | 0
53464 | 53464 | 4 | 6 | 144 | -999 | 0
53465 | 53465 | 4 | 6 | 145 | -999 | 0
53466 | 53466 | 4 | 6 | 146 | -999 | 0
53467 | 53467 | 4 | 6 | 147 | -999 | 0
53468 | 53468 | 4 | 6 | 148 | -999 | 0
53469 | 53469 | 4 | 6 | 149 | -999 | 0
53470 | 53470 | 4 | 6 | 150 | -999 | 0
53471 | 53471 | 4 | 6 | 151 | -999 | 0
53472 | 53472 | 4 | 6 | 152 | -999 | 0
53473 | 53473 | 4 | 6 | 153 | -999 | 0
53474 | 53474 | 4 | 6 | 154 | -999 | 0
53475 | 53475 | 4 | 6 | 155 | -999 | 0
53476 | 53476 | 4 | 7 | 1 | -999 | 0
53477 | 53477 | 4 | 7 | 2 | -999 | 0
53478 | 53478 | 4 | 7 | 3 | -999 | 0
53479 | 53479 | 4 | 7 | 4 | -999 | 0
53480 | 53480 | 4 | 7 | 5 | -999 | 0
53481 | 53481 | 4 | 7 | 6 | -999 | 0
53482 | 53482 | 4 | 7 | 7 | -999 | 0
53483 | 53483 | 4 | 7 | 8 | -999 | 0
53484 | 53484 | 4 | 7 | 9 | -999 | 0
53485 | 53485 | 4 | 7 | 10 | -999 | 0
53486 | 53486 | 4 | 7 | 11 | -999 | 0
53487 | 53487 | 4 | 7 | 12 | -999 | 0
53488 | 53488 | 4 | 7 | 13 | -999 | 0
53489 | 53489 | 4 | 7 | 14 | -999 | 0
53490 | 53490 | 4 | 7 | 15 | -999 | 0
53491 | 53491 | 4 | 7 | 16 | -999 | 0
53492 | 53492 | 4 | 7 | 17 | -999 | 0
53493 | 53493 | 4 | 7 | 18 | -999 | 0
53494 | 53494 | 4 | 7 | 19 | -999 | 0
53495 | 53495 | 4 | 7 | 20 | -999 | 0
53496 | 53496 | 4 | 7 | 21 | 879.6115 | 1
53497 | 53497 | 4 | 7 | 22 | 879.4839 | 1
53498 | 53498 | 4 | 7 | 23 | 879.3475 | 1
53499 | 53499 | 4 | 7 | 24 | 879.1808 | 1
53500 | 53500 | 4 | 7 | 25 | 879.0092 | 1
53501 | 53501 | 4 | 7 | 26 | 878.7905 | 1
53502 | 53502 | 4 | 7 | 27 | 878.5667 | 1
53503 | 53503 | 4 | 7 | 28 | 878.3785 | 1
53504 | 53504 | 4 | 7 | 29 | 878.1965 | 1
53505 | 53505 | 4 | 7 | 30 | 878.0309 | 1
53506 | 53506 | 4 | 7 | 31 | 877.8749 | 1
53507 | 53507 | 4 | 7 | 32 | 877.7045 | 1
53508 | 53508 | 4 | 7 | 33 | 877.4957 | 1
53509 | 53509 | 4 | 7 | 34 | 877.2976 | 1
53510 | 53510 | 4 | 7 | 35 | 877.1088 | 1
53511 | 53511 | 4 | 7 | 36 | 876.8896 | 1
53512 | 53512 | 4 | 7 | 37 | 876.6582 | 1
53513 | 53513 | 4 | 7 | 38 | 876.4466 | 1
53514 | 53514 | 4 | 7 | 39 | 876.2414 | 1
53515 | 53515 | 4 | 7 | 40 | 876.0449 | 1
53516 | 53516 | 4 | 7 | 41 | 875.8738 | 1
53517 | 53517 | 4 | 7 | 42 | 875.7573 | 1
53518 | 53518 | 4 | 7 | 43 | 875.7173 | 1
53519 | 53519 | 4 | 7 | 44 | 875.7724 | 1
53520 | 53520 | 4 | 7 | 45 | 875.8722 | 1
53521 | 53521 | 4 | 7 | 46 | 876.0121 | 1
53522 | 53522 | 4 | 7 | 47 | 876.1998 | 1
53523 | 53523 | 4 | 7 | 48 | 876.4528 | 1
53524 | 53524 | 4 | 7 | 49 | 876.6286 | 1
53525 | 53525 | 4 | 7 | 50 | 876.8053 | 1
53526 | 53526 | 4 | 7 | 51 | 876.959 | 1
53527 | 53527 | 4 | 7 | 52 | 877.0775 | 1
53528 | 53528 | 4 | 7 | 53 | 877.1864 | 1
53529 | 53529 | 4 | 7 | 54 | 877.3154 | 1
53530 | 53530 | 4 | 7 | 55 | 877.4922 | 1
53531 | 53531 | 4 | 7 | 56 | 877.6887 | 1
53532 | 53532 | 4 | 7 | 57 | 877.8887 | 1
53533 | 53533 | 4 | 7 | 58 | 878.0501 | 1
53534 | 53534 | 4 | 7 | 59 | 878.1748 | 1
53535 | 53535 | 4 | 7 | 60 | 878.2946 | 1
53536 | 53536 | 4 | 7 | 61 | 878.4047 | 1
53537 | 53537 | 4 | 7 | 62 | 878.4928 | 1
53538 | 53538 | 4 | 7 | 63 | 878.5761 | 1
53539 | 53539 | 4 | 7 | 64 | 878.6655 | 1
53540 | 53540 | 4 | 7 | 65 | 878.7464 | 1
53541 | 53541 | 4 | 7 | 66 | 878.8121 | 1
53542 | 53542 | 4 | 7 | 67 | 878.8706 | 1
53543 | 53543 | 4 | 7 | 68 | 878.9214 | 1
53544 | 53544 | 4 | 7 | 69 | 878.9649 | 1
53545 | 53545 | 4 | 7 | 70 | 879.0027 | 1
53546 | 53546 | 4 | 7 | 71 | -999 | 0
53547 | 53547 | 4 | 7 | 72 | -999 | 0
53548 | 53548 | 4 | 7 | 73 | -999 | 0
53549 | 53549 | 4 | 7 | 74 | -999 | 0
53550 | 53550 | 4 | 7 | 75 | -999 | 0
53551 | 53551 | 4 | 7 | 76 | -999 | 0
53552 | 53552 | 4 | 7 | 77 | -999 | 0
53553 | 53553 | 4 | 7 | 78 | -999 | 0
53554 | 53554 | 4 | 7 | 79 | -999 | 0
53555 | 53555 | 4 | 7 | 80 | -999 | 0
53556 | 53556 | 4 | 7 | 81 | -999 | 0
53557 | 53557 | 4 | 7 | 82 | -999 | 0
53558 | 53558 | 4 | 7 | 83 | -999 | 0
53559 | 53559 | 4 | 7 | 84 | -999 | 0
53560 | 53560 | 4 | 7 | 85 | -999 | 0
53561 | 53561 | 4 | 7 | 86 | -999 | 0
53562 | 53562 | 4 | 7 | 87 | -999 | 0
53563 | 53563 | 4 | 7 | 88 | -999 | 0
53564 | 53564 | 4 | 7 | 89 | -999 | 0
53565 | 53565 | 4 | 7 | 90 | -999 | 0
53566 | 53566 | 4 | 7 | 91 | -999 | 0
53567 | 53567 | 4 | 7 | 92 | -999 | 0
53568 | 53568 | 4 | 7 | 93 | -999 | 0
53569 | 53569 | 4 | 7 | 94 | -999 | 0
53570 | 53570 | 4 | 7 | 95 | -999 | 0
53571 | 53571 | 4 | 7 | 96 | -999 | 0
53572 | 53572 | 4 | 7 | 97 | -999 | 0
53573 | 53573 | 4 | 7 | 98 | -999 | 0
53574 | 53574 | 4 | 7 | 99 | -999 | 0
53575 | 53575 | 4 | 7 | 100 | -999 | 0
53576 | 53576 | 4 | 7 | 101 | -999 | 0
53577 | 53577 | 4 | 7 | 102 | -999 | 0
53578 | 53578 | 4 | 7 | 103 | -999 | 0
53579 | 53579 | 4 | 7 | 104 | -999 | 0
53580 | 53580 | 4 | 7 | 105 | -999 | 0
53581 | 53581 | 4 | 7 | 106 | -999 | 0
53582 | 53582 | 4 | 7 | 107 | -999 | 0
53583 | 53583 | 4 | 7 | 108 | -999 | 0
53584 | 53584 | 4 | 7 | 109 | -999 | 0
53585 | 53585 | 4 | 7 | 110 | -999 | 0
53586 | 53586 | 4 | 7 | 111 | -999 | 0
53587 | 53587 | 4 | 7 | 112 | -999 | 0
53588 | 53588 | 4 | 7 | 113 | -999 | 0
53589 | 53589 | 4 | 7 | 114 | -999 | 0
53590 | 53590 | 4 | 7 | 115 | -999 | 0
53591 | 53591 | 4 | 7 | 116 | -999 | 0
53592 | 53592 | 4 | 7 | 117 | -999 | 0
53593 | 53593 | 4 | 7 | 118 | -999 | 0
53594 | 53594 | 4 | 7 | 119 | -999 | 0
53595 | 53595 | 4 | 7 | 120 | -999 | 0
53596 | 53596 | 4 | 7 | 121 | -999 | 0
53597 | 53597 | 4 | 7 | 122 | -999 | 0
53598 | 53598 | 4 | 7 | 123 | 888.6397 | 1
53599 | 53599 | 4 | 7 | 124 | 887.5403 | 1
53600 | 53600 | 4 | 7 | 125 | 886.3586 | 1
53601 | 53601 | 4 | 7 | 126 | -999 | 0
53602 | 53602 | 4 | 7 | 127 | -999 | 0
53603 | 53603 | 4 | 7 | 128 | -999 | 0
53604 | 53604 | 4 | 7 | 129 | -999 | 0
53605 | 53605 | 4 | 7 | 130 | -999 | 0
53606 | 53606 | 4 | 7 | 131 | -999 | 0
53607 | 53607 | 4 | 7 | 132 | -999 | 0
53608 | 53608 | 4 | 7 | 133 | -999 | 0
53609 | 53609 | 4 | 7 | 134 | -999 | 0
53610 | 53610 | 4 | 7 | 135 | -999 | 0
53611 | 53611 | 4 | 7 | 136 | -999 | 0
53612 | 53612 | 4 | 7 | 137 | -999 | 0
53613 | 53613 | 4 | 7 | 138 | -999 | 0
53614 | 53614 | 4 | 7 | 139 | -999 | 0
53615 | 53615 | 4 | 7 | 140 | -999 | 0
53616 | 53616 | 4 | 7 | 141 | -999 | 0
53617 | 53617 | 4 | 7 | 142 | -999 | 0
53618 | 53618 | 4 | 7 | 143 | -999 | 0
53619 | 53619 | 4 | 7 | 144 | -999 | 0
53620 | 53620 | 4 | 7 | 145 | -999 | 0
53621 | 53621 | 4 | 7 | 146 | -999 | 0
53622 | 53622 | 4 | 7 | 147 | -999 | 0
53623 | 53623 | 4 | 7 | 148 | -999 | 0
53624 | 53624 | 4 | 7 | 149 | -999 | 0
53625 | 53625 | 4 | 7 | 150 | -999 | 0
53626 | 53626 | 4 | 7 | 151 | -999 | 0
53627 | 53627 | 4 | 7 | 152 | -999 | 0
53628 | 53628 | 4 | 7 | 153 | -999 | 0
53629 | 53629 | 4 | 7 | 154 | -999 | 0
53630 | 53630 | 4 | 7 | 155 | -999 | 0
53631 | 53631 | 4 | 8 | 1 | -999 | 0
53632 | 53632 | 4 | 8 | 2 | -999 | 0
53633 | 53633 | 4 | 8 | 3 | -999 | 0
53634 | 53634 | 4 | 8 | 4 | -999 | 0
53635 | 53635 | 4 | 8 | 5 | -999 | 0
53636 | 53636 | 4 | 8 | 6 | -999 | 0
53637 | 53637 | 4 | 8 | 7 | -999 | 0
53638 | 53638 | 4 | 8 | 8 | -999 | 0
53639 | 53639 | 4 | 8 | 9 | -999 | 0
53640 | 53640 | 4 | 8 | 10 | -999 | 0
53641 | 53641 | 4 | 8 | 11 | -999 | 0
53642 | 53642 | 4 | 8 | 12 | -999 | 0
53643 | 53643 | 4 | 8 | 13 | -999 | 0
53644 | 53644 | 4 | 8 | 14 | -999 | 0
53645 | 53645 | 4 | 8 | 15 | -999 | 0
53646 | 53646 | 4 | 8 | 16 | -999 | 0
53647 | 53647 | 4 | 8 | 17 | -999 | 0
53648 | 53648 | 4 | 8 | 18 | -999 | 0
53649 | 53649 | 4 | 8 | 19 | -999 | 0
53650 | 53650 | 4 | 8 | 20 | -999 | 0
53651 | 53651 | 4 | 8 | 21 | -999 | 0
53652 | 53652 | 4 | 8 | 22 | 879.0576 | 1
53653 | 53653 | 4 | 8 | 23 | 878.9786 | 1
53654 | 53654 | 4 | 8 | 24 | 878.8292 | 1
53655 | 53655 | 4 | 8 | 25 | 878.6359 | 1
53656 | 53656 | 4 | 8 | 26 | 878.4074 | 1
53657 | 53657 | 4 | 8 | 27 | 878.0583 | 1
53658 | 53658 | 4 | 8 | 28 | 877.6778 | 1
53659 | 53659 | 4 | 8 | 29 | 877.3705 | 1
53660 | 53660 | 4 | 8 | 30 | 877.082 | 1
53661 | 53661 | 4 | 8 | 31 | 876.761 | 1
53662 | 53662 | 4 | 8 | 32 | 876.3898 | 1
53663 | 53663 | 4 | 8 | 33 | 876.0532 | 1
53664 | 53664 | 4 | 8 | 34 | 875.7367 | 1
53665 | 53665 | 4 | 8 | 35 | 875.3793 | 1
53666 | 53666 | 4 | 8 | 36 | 874.8278 | 1
53667 | 53667 | 4 | 8 | 37 | 874.0523 | 1
53668 | 53668 | 4 | 8 | 38 | 873.1852 | 1
53669 | 53669 | 4 | 8 | 39 | 872.2524 | 1
53670 | 53670 | 4 | 8 | 40 | 871.3758 | 1
53671 | 53671 | 4 | 8 | 41 | 870.645 | 1
53672 | 53672 | 4 | 8 | 42 | 870.1557 | 1
53673 | 53673 | 4 | 8 | 43 | 870.8688 | 1
53674 | 53674 | 4 | 8 | 44 | 871.5665 | 1
53675 | 53675 | 4 | 8 | 45 | 872.1254 | 1
53676 | 53676 | 4 | 8 | 46 | 872.6393 | 1
53677 | 53677 | 4 | 8 | 47 | 873.1268 | 1
53678 | 53678 | 4 | 8 | 48 | 873.7007 | 1
53679 | 53679 | 4 | 8 | 49 | 874.362 | 1
53680 | 53680 | 4 | 8 | 50 | 874.903 | 1
53681 | 53681 | 4 | 8 | 51 | 875.3264 | 1
53682 | 53682 | 4 | 8 | 52 | 875.6318 | 1
53683 | 53683 | 4 | 8 | 53 | 875.8926 | 1
53684 | 53684 | 4 | 8 | 54 | 876.1439 | 1
53685 | 53685 | 4 | 8 | 55 | 876.4039 | 1
53686 | 53686 | 4 | 8 | 56 | 876.65 | 1
53687 | 53687 | 4 | 8 | 57 | 876.8879 | 1
53688 | 53688 | 4 | 8 | 58 | 877.0748 | 1
53689 | 53689 | 4 | 8 | 59 | 877.2148 | 1
53690 | 53690 | 4 | 8 | 60 | 877.3441 | 1
53691 | 53691 | 4 | 8 | 61 | 877.4404 | 1
53692 | 53692 | 4 | 8 | 62 | 877.561 | 1
53693 | 53693 | 4 | 8 | 63 | 877.6722 | 1
53694 | 53694 | 4 | 8 | 64 | 877.7839 | 1
53695 | 53695 | 4 | 8 | 65 | 877.8831 | 1
53696 | 53696 | 4 | 8 | 66 | 877.9669 | 1
53697 | 53697 | 4 | 8 | 67 | 878.0411 | 1
53698 | 53698 | 4 | 8 | 68 | 878.0981 | 1
53699 | 53699 | 4 | 8 | 69 | 878.1368 | 1
53700 | 53700 | 4 | 8 | 70 | 878.1601 | 1
53701 | 53701 | 4 | 8 | 71 | -999 | 0
53702 | 53702 | 4 | 8 | 72 | -999 | 0
53703 | 53703 | 4 | 8 | 73 | -999 | 0
53704 | 53704 | 4 | 8 | 74 | -999 | 0
53705 | 53705 | 4 | 8 | 75 | -999 | 0
53706 | 53706 | 4 | 8 | 76 | -999 | 0
53707 | 53707 | 4 | 8 | 77 | -999 | 0
53708 | 53708 | 4 | 8 | 78 | -999 | 0
53709 | 53709 | 4 | 8 | 79 | -999 | 0
53710 | 53710 | 4 | 8 | 80 | -999 | 0
53711 | 53711 | 4 | 8 | 81 | -999 | 0
53712 | 53712 | 4 | 8 | 82 | -999 | 0
53713 | 53713 | 4 | 8 | 83 | -999 | 0
53714 | 53714 | 4 | 8 | 84 | -999 | 0
53715 | 53715 | 4 | 8 | 85 | -999 | 0
53716 | 53716 | 4 | 8 | 86 | -999 | 0
53717 | 53717 | 4 | 8 | 87 | -999 | 0
53718 | 53718 | 4 | 8 | 88 | -999 | 0
53719 | 53719 | 4 | 8 | 89 | -999 | 0
53720 | 53720 | 4 | 8 | 90 | -999 | 0
53721 | 53721 | 4 | 8 | 91 | -999 | 0
53722 | 53722 | 4 | 8 | 92 | -999 | 0
53723 | 53723 | 4 | 8 | 93 | -999 | 0
53724 | 53724 | 4 | 8 | 94 | -999 | 0
53725 | 53725 | 4 | 8 | 95 | -999 | 0
53726 | 53726 | 4 | 8 | 96 | -999 | 0
53727 | 53727 | 4 | 8 | 97 | -999 | 0
53728 | 53728 | 4 | 8 | 98 | -999 | 0
53729 | 53729 | 4 | 8 | 99 | -999 | 0
53730 | 53730 | 4 | 8 | 100 | -999 | 0
53731 | 53731 | 4 | 8 | 101 | -999 | 0
53732 | 53732 | 4 | 8 | 102 | -999 | 0
53733 | 53733 | 4 | 8 | 103 | -999 | 0
53734 | 53734 | 4 | 8 | 104 | -999 | 0
53735 | 53735 | 4 | 8 | 105 | -999 | 0
53736 | 53736 | 4 | 8 | 106 | -999 | 0
53737 | 53737 | 4 | 8 | 107 | -999 | 0
53738 | 53738 | 4 | 8 | 108 | -999 | 0
53739 | 53739 | 4 | 8 | 109 | -999 | 0
53740 | 53740 | 4 | 8 | 110 | -999 | 0
53741 | 53741 | 4 | 8 | 111 | -999 | 0
53742 | 53742 | 4 | 8 | 112 | -999 | 0
53743 | 53743 | 4 | 8 | 113 | -999 | 0
53744 | 53744 | 4 | 8 | 114 | -999 | 0
53745 | 53745 | 4 | 8 | 115 | -999 | 0
53746 | 53746 | 4 | 8 | 116 | -999 | 0
53747 | 53747 | 4 | 8 | 117 | -999 | 0
53748 | 53748 | 4 | 8 | 118 | -999 | 0
53749 | 53749 | 4 | 8 | 119 | -999 | 0
53750 | 53750 | 4 | 8 | 120 | -999 | 0
53751 | 53751 | 4 | 8 | 121 | -999 | 0
53752 | 53752 | 4 | 8 | 122 | -999 | 0
53753 | 53753 | 4 | 8 | 123 | 887.1317 | 1
53754 | 53754 | 4 | 8 | 124 | 885.0576 | 1
53755 | 53755 | 4 | 8 | 125 | 882.162 | 1
53756 | 53756 | 4 | 8 | 126 | 882.8593 | 1
53757 | 53757 | 4 | 8 | 127 | -999 | 0
53758 | 53758 | 4 | 8 | 128 | -999 | 0
53759 | 53759 | 4 | 8 | 129 | -999 | 0
53760 | 53760 | 4 | 8 | 130 | -999 | 0
53761 | 53761 | 4 | 8 | 131 | -999 | 0
53762 | 53762 | 4 | 8 | 132 | -999 | 0
53763 | 53763 | 4 | 8 | 133 | -999 | 0
53764 | 53764 | 4 | 8 | 134 | -999 | 0
53765 | 53765 | 4 | 8 | 135 | -999 | 0
53766 | 53766 | 4 | 8 | 136 | -999 | 0
53767 | 53767 | 4 | 8 | 137 | -999 | 0
53768 | 53768 | 4 | 8 | 138 | -999 | 0
53769 | 53769 | 4 | 8 | 139 | -999 | 0
53770 | 53770 | 4 | 8 | 140 | -999 | 0
53771 | 53771 | 4 | 8 | 141 | -999 | 0
53772 | 53772 | 4 | 8 | 142 | -999 | 0
53773 | 53773 | 4 | 8 | 143 | -999 | 0
53774 | 53774 | 4 | 8 | 144 | -999 | 0
53775 | 53775 | 4 | 8 | 145 | -999 | 0
53776 | 53776 | 4 | 8 | 146 | -999 | 0
53777 | 53777 | 4 | 8 | 147 | -999 | 0
53778 | 53778 | 4 | 8 | 148 | -999 | 0
53779 | 53779 | 4 | 8 | 149 | -999 | 0
53780 | 53780 | 4 | 8 | 150 | -999 | 0
53781 | 53781 | 4 | 8 | 151 | -999 | 0
53782 | 53782 | 4 | 8 | 152 | -999 | 0
53783 | 53783 | 4 | 8 | 153 | -999 | 0
53784 | 53784 | 4 | 8 | 154 | -999 | 0
53785 | 53785 | 4 | 8 | 155 | -999 | 0
53786 | 53786 | 4 | 9 | 1 | -999 | 0
53787 | 53787 | 4 | 9 | 2 | -999 | 0
53788 | 53788 | 4 | 9 | 3 | -999 | 0
53789 | 53789 | 4 | 9 | 4 | -999 | 0
53790 | 53790 | 4 | 9 | 5 | -999 | 0
53791 | 53791 | 4 | 9 | 6 | -999 | 0
53792 | 53792 | 4 | 9 | 7 | -999 | 0
53793 | 53793 | 4 | 9 | 8 | -999 | 0
53794 | 53794 | 4 | 9 | 9 | -999 | 0
53795 | 53795 | 4 | 9 | 10 | -999 | 0
53796 | 53796 | 4 | 9 | 11 | -999 | 0
53797 | 53797 | 4 | 9 | 12 | -999 | 0
53798 | 53798 | 4 | 9 | 13 | -999 | 0
53799 | 53799 | 4 | 9 | 14 | -999 | 0
53800 | 53800 | 4 | 9 | 15 | -999 | 0
53801 | 53801 | 4 | 9 | 16 | -999 | 0
53802 | 53802 | 4 | 9 | 17 | -999 | 0
53803 | 53803 | 4 | 9 | 18 | -999 | 0
53804 | 53804 | 4 | 9 | 19 | -999 | 0
53805 | 53805 | 4 | 9 | 20 | -999 | 0
53806 | 53806 | 4 | 9 | 21 | -999 | 0
53807 | 53807 | 4 | 9 | 22 | 878.786 | 1
53808 | 53808 | 4 | 9 | 23 | 878.6815 | 1
53809 | 53809 | 4 | 9 | 24 | 878.4901 | 1
53810 | 53810 | 4 | 9 | 25 | 878.2339 | 1
53811 | 53811 | 4 | 9 | 26 | 877.9295 | 1
53812 | 53812 | 4 | 9 | 27 | 877.5734 | 1
53813 | 53813 | 4 | 9 | 28 | 877.0709 | 1
53814 | 53814 | 4 | 9 | 29 | 876.4127 | 1
53815 | 53815 | 4 | 9 | 30 | 875.8589 | 1
53816 | 53816 | 4 | 9 | 31 | 875.4055 | 1
53817 | 53817 | 4 | 9 | 32 | 874.975 | 1
53818 | 53818 | 4 | 9 | 33 | 874.5361 | 1
53819 | 53819 | 4 | 9 | 34 | 874.0694 | 1
53820 | 53820 | 4 | 9 | 35 | 873.5207 | 1
53821 | 53821 | 4 | 9 | 36 | 872.6921 | 1
53822 | 53822 | 4 | 9 | 37 | 871.6146 | 1
53823 | 53823 | 4 | 9 | 38 | 870.5053 | 1
53824 | 53824 | 4 | 9 | 39 | 869.3578 | 1
53825 | 53825 | 4 | 9 | 40 | 868.2427 | 1
53826 | 53826 | 4 | 9 | 41 | 866.8817 | 1
53827 | 53827 | 4 | 9 | 42 | 867.9966 | 1
53828 | 53828 | 4 | 9 | 43 | 868.7987 | 1
53829 | 53829 | 4 | 9 | 44 | 869.4722 | 1
53830 | 53830 | 4 | 9 | 45 | 870.0281 | 1
53831 | 53831 | 4 | 9 | 46 | 870.5576 | 1
53832 | 53832 | 4 | 9 | 47 | 871.0761 | 1
53833 | 53833 | 4 | 9 | 48 | 871.6489 | 1
53834 | 53834 | 4 | 9 | 49 | 872.3867 | 1
53835 | 53835 | 4 | 9 | 50 | 873.2892 | 1
53836 | 53836 | 4 | 9 | 51 | 873.8831 | 1
53837 | 53837 | 4 | 9 | 52 | 874.3028 | 1
53838 | 53838 | 4 | 9 | 53 | 874.6677 | 1
53839 | 53839 | 4 | 9 | 54 | 875.0184 | 1
53840 | 53840 | 4 | 9 | 55 | 875.3691 | 1
53841 | 53841 | 4 | 9 | 56 | 875.6891 | 1
53842 | 53842 | 4 | 9 | 57 | 875.9894 | 1
53843 | 53843 | 4 | 9 | 58 | 876.2173 | 1
53844 | 53844 | 4 | 9 | 59 | 876.3863 | 1
53845 | 53845 | 4 | 9 | 60 | 876.5541 | 1
53846 | 53846 | 4 | 9 | 61 | 876.7105 | 1
53847 | 53847 | 4 | 9 | 62 | 876.8633 | 1
53848 | 53848 | 4 | 9 | 63 | 877.0135 | 1
53849 | 53849 | 4 | 9 | 64 | 877.1524 | 1
53850 | 53850 | 4 | 9 | 65 | 877.265 | 1
53851 | 53851 | 4 | 9 | 66 | 877.3597 | 1
53852 | 53852 | 4 | 9 | 67 | 877.4465 | 1
53853 | 53853 | 4 | 9 | 68 | 877.5132 | 1
53854 | 53854 | 4 | 9 | 69 | 877.5546 | 1
53855 | 53855 | 4 | 9 | 70 | -999 | 0
53856 | 53856 | 4 | 9 | 71 | -999 | 0
53857 | 53857 | 4 | 9 | 72 | -999 | 0
53858 | 53858 | 4 | 9 | 73 | -999 | 0
53859 | 53859 | 4 | 9 | 74 | -999 | 0
53860 | 53860 | 4 | 9 | 75 | -999 | 0
53861 | 53861 | 4 | 9 | 76 | -999 | 0
53862 | 53862 | 4 | 9 | 77 | -999 | 0
53863 | 53863 | 4 | 9 | 78 | -999 | 0
53864 | 53864 | 4 | 9 | 79 | -999 | 0
53865 | 53865 | 4 | 9 | 80 | -999 | 0
53866 | 53866 | 4 | 9 | 81 | -999 | 0
53867 | 53867 | 4 | 9 | 82 | -999 | 0
53868 | 53868 | 4 | 9 | 83 | -999 | 0
53869 | 53869 | 4 | 9 | 84 | -999 | 0
53870 | 53870 | 4 | 9 | 85 | -999 | 0
53871 | 53871 | 4 | 9 | 86 | -999 | 0
53872 | 53872 | 4 | 9 | 87 | -999 | 0
53873 | 53873 | 4 | 9 | 88 | -999 | 0
53874 | 53874 | 4 | 9 | 89 | -999 | 0
53875 | 53875 | 4 | 9 | 90 | -999 | 0
53876 | 53876 | 4 | 9 | 91 | -999 | 0
53877 | 53877 | 4 | 9 | 92 | -999 | 0
53878 | 53878 | 4 | 9 | 93 | -999 | 0
53879 | 53879 | 4 | 9 | 94 | -999 | 0
53880 | 53880 | 4 | 9 | 95 | -999 | 0
53881 | 53881 | 4 | 9 | 96 | -999 | 0
53882 | 53882 | 4 | 9 | 97 | -999 | 0
53883 | 53883 | 4 | 9 | 98 | -999 | 0
53884 | 53884 | 4 | 9 | 99 | -999 | 0
53885 | 53885 | 4 | 9 | 100 | -999 | 0
53886 | 53886 | 4 | 9 | 101 | -999 | 0
53887 | 53887 | 4 | 9 | 102 | -999 | 0
53888 | 53888 | 4 | 9 | 103 | -999 | 0
53889 | 53889 | 4 | 9 | 104 | -999 | 0
53890 | 53890 | 4 | 9 | 105 | -999 | 0
53891 | 53891 | 4 | 9 | 106 | -999 | 0
53892 | 53892 | 4 | 9 | 107 | -999 | 0
53893 | 53893 | 4 | 9 | 108 | -999 | 0
53894 | 53894 | 4 | 9 | 109 | -999 | 0
53895 | 53895 | 4 | 9 | 110 | -999 | 0
53896 | 53896 | 4 | 9 | 111 | -999 | 0
53897 | 53897 | 4 | 9 | 112 | -999 | 0
53898 | 53898 | 4 | 9 | 113 | -999 | 0
53899 | 53899 | 4 | 9 | 114 | -999 | 0
53900 | 53900 | 4 | 9 | 115 | -999 | 0
53901 | 53901 | 4 | 9 | 116 | -999 | 0
53902 | 53902 | 4 | 9 | 117 | -999 | 0
53903 | 53903 | 4 | 9 | 118 | -999 | 0
53904 | 53904 | 4 | 9 | 119 | -999 | 0
53905 | 53905 | 4 | 9 | 120 | -999 | 0
53906 | 53906 | 4 | 9 | 121 | -999 | 0
53907 | 53907 | 4 | 9 | 122 | -999 | 0
53908 | 53908 | 4 | 9 | 123 | 885.6602 | 1
53909 | 53909 | 4 | 9 | 124 | 881.8655 | 1
53910 | 53910 | 4 | 9 | 125 | 880.3759 | 1
53911 | 53911 | 4 | 9 | 126 | 880.5233 | 1
53912 | 53912 | 4 | 9 | 127 | 882.3907 | 1
53913 | 53913 | 4 | 9 | 128 | -999 | 0
53914 | 53914 | 4 | 9 | 129 | -999 | 0
53915 | 53915 | 4 | 9 | 130 | -999 | 0
53916 | 53916 | 4 | 9 | 131 | -999 | 0
53917 | 53917 | 4 | 9 | 132 | -999 | 0
53918 | 53918 | 4 | 9 | 133 | -999 | 0
53919 | 53919 | 4 | 9 | 134 | -999 | 0
53920 | 53920 | 4 | 9 | 135 | -999 | 0
53921 | 53921 | 4 | 9 | 136 | -999 | 0
53922 | 53922 | 4 | 9 | 137 | -999 | 0
53923 | 53923 | 4 | 9 | 138 | -999 | 0
53924 | 53924 | 4 | 9 | 139 | -999 | 0
53925 | 53925 | 4 | 9 | 140 | -999 | 0
53926 | 53926 | 4 | 9 | 141 | -999 | 0
53927 | 53927 | 4 | 9 | 142 | -999 | 0
53928 | 53928 | 4 | 9 | 143 | -999 | 0
53929 | 53929 | 4 | 9 | 144 | -999 | 0
53930 | 53930 | 4 | 9 | 145 | -999 | 0
53931 | 53931 | 4 | 9 | 146 | -999 | 0
53932 | 53932 | 4 | 9 | 147 | -999 | 0
53933 | 53933 | 4 | 9 | 148 | -999 | 0
53934 | 53934 | 4 | 9 | 149 | -999 | 0
53935 | 53935 | 4 | 9 | 150 | -999 | 0
53936 | 53936 | 4 | 9 | 151 | -999 | 0
53937 | 53937 | 4 | 9 | 152 | -999 | 0
53938 | 53938 | 4 | 9 | 153 | -999 | 0
53939 | 53939 | 4 | 9 | 154 | -999 | 0
53940 | 53940 | 4 | 9 | 155 | -999 | 0
53941 | 53941 | 4 | 10 | 1 | -999 | 0
53942 | 53942 | 4 | 10 | 2 | -999 | 0
53943 | 53943 | 4 | 10 | 3 | -999 | 0
53944 | 53944 | 4 | 10 | 4 | -999 | 0
53945 | 53945 | 4 | 10 | 5 | -999 | 0
53946 | 53946 | 4 | 10 | 6 | -999 | 0
53947 | 53947 | 4 | 10 | 7 | -999 | 0
53948 | 53948 | 4 | 10 | 8 | -999 | 0
53949 | 53949 | 4 | 10 | 9 | -999 | 0
53950 | 53950 | 4 | 10 | 10 | -999 | 0
53951 | 53951 | 4 | 10 | 11 | -999 | 0
53952 | 53952 | 4 | 10 | 12 | -999 | 0
53953 | 53953 | 4 | 10 | 13 | -999 | 0
53954 | 53954 | 4 | 10 | 14 | -999 | 0
53955 | 53955 | 4 | 10 | 15 | -999 | 0
53956 | 53956 | 4 | 10 | 16 | -999 | 0
53957 | 53957 | 4 | 10 | 17 | -999 | 0
53958 | 53958 | 4 | 10 | 18 | -999 | 0
53959 | 53959 | 4 | 10 | 19 | -999 | 0
53960 | 53960 | 4 | 10 | 20 | -999 | 0
53961 | 53961 | 4 | 10 | 21 | -999 | 0
53962 | 53962 | 4 | 10 | 22 | 878.5676 | 1
53963 | 53963 | 4 | 10 | 23 | 878.4374 | 1
53964 | 53964 | 4 | 10 | 24 | 878.1757 | 1
53965 | 53965 | 4 | 10 | 25 | 877.8312 | 1
53966 | 53966 | 4 | 10 | 26 | 877.4155 | 1
53967 | 53967 | 4 | 10 | 27 | 876.89 | 1
53968 | 53968 | 4 | 10 | 28 | 876.0581 | 1
53969 | 53969 | 4 | 10 | 29 | 875.1924 | 1
53970 | 53970 | 4 | 10 | 30 | 874.6525 | 1
53971 | 53971 | 4 | 10 | 31 | 874.1704 | 1
53972 | 53972 | 4 | 10 | 32 | 873.6707 | 1
53973 | 53973 | 4 | 10 | 33 | 873.1507 | 1
53974 | 53974 | 4 | 10 | 34 | 872.5931 | 1
53975 | 53975 | 4 | 10 | 35 | 871.9544 | 1
53976 | 53976 | 4 | 10 | 36 | 871.0664 | 1
53977 | 53977 | 4 | 10 | 37 | 870.0102 | 1
53978 | 53978 | 4 | 10 | 38 | 868.9902 | 1
53979 | 53979 | 4 | 10 | 39 | 867.9729 | 1
53980 | 53980 | 4 | 10 | 40 | 867.0327 | 1
53981 | 53981 | 4 | 10 | 41 | 866.3429 | 1
53982 | 53982 | 4 | 10 | 42 | 866.9284 | 1
53983 | 53983 | 4 | 10 | 43 | 867.6489 | 1
53984 | 53984 | 4 | 10 | 44 | 868.3234 | 1
53985 | 53985 | 4 | 10 | 45 | 868.8958 | 1
53986 | 53986 | 4 | 10 | 46 | 869.4496 | 1
53987 | 53987 | 4 | 10 | 47 | 869.9873 | 1
53988 | 53988 | 4 | 10 | 48 | 870.5485 | 1
53989 | 53989 | 4 | 10 | 49 | 871.1661 | 1
53990 | 53990 | 4 | 10 | 50 | 871.9523 | 1
53991 | 53991 | 4 | 10 | 51 | 872.7933 | 1
53992 | 53992 | 4 | 10 | 52 | 873.2954 | 1
53993 | 53993 | 4 | 10 | 53 | 873.7051 | 1
53994 | 53994 | 4 | 10 | 54 | 874.1105 | 1
53995 | 53995 | 4 | 10 | 55 | 874.5312 | 1
53996 | 53996 | 4 | 10 | 56 | 874.9225 | 1
53997 | 53997 | 4 | 10 | 57 | 875.29 | 1
53998 | 53998 | 4 | 10 | 58 | 875.5696 | 1
53999 | 53999 | 4 | 10 | 59 | 875.7822 | 1
54000 | 54000 | 4 | 10 | 60 | 876.0128 | 1
54001 | 54001 | 4 | 10 | 61 | 876.2833 | 1
54002 | 54002 | 4 | 10 | 62 | 876.4886 | 1
54003 | 54003 | 4 | 10 | 63 | 876.6862 | 1
54004 | 54004 | 4 | 10 | 64 | 876.8681 | 1
54005 | 54005 | 4 | 10 | 65 | 877.0129 | 1
54006 | 54006 | 4 | 10 | 66 | 877.1313 | 1
54007 | 54007 | 4 | 10 | 67 | 877.2372 | 1
54008 | 54008 | 4 | 10 | 68 | 877.3165 | 1
54009 | 54009 | 4 | 10 | 69 | 877.3648 | 1
54010 | 54010 | 4 | 10 | 70 | -999 | 0
54011 | 54011 | 4 | 10 | 71 | -999 | 0
54012 | 54012 | 4 | 10 | 72 | -999 | 0
54013 | 54013 | 4 | 10 | 73 | -999 | 0
54014 | 54014 | 4 | 10 | 74 | -999 | 0
54015 | 54015 | 4 | 10 | 75 | -999 | 0
54016 | 54016 | 4 | 10 | 76 | -999 | 0
54017 | 54017 | 4 | 10 | 77 | -999 | 0
54018 | 54018 | 4 | 10 | 78 | -999 | 0
54019 | 54019 | 4 | 10 | 79 | -999 | 0
54020 | 54020 | 4 | 10 | 80 | -999 | 0
54021 | 54021 | 4 | 10 | 81 | -999 | 0
54022 | 54022 | 4 | 10 | 82 | -999 | 0
54023 | 54023 | 4 | 10 | 83 | -999 | 0
54024 | 54024 | 4 | 10 | 84 | -999 | 0
54025 | 54025 | 4 | 10 | 85 | -999 | 0
54026 | 54026 | 4 | 10 | 86 | -999 | 0
54027 | 54027 | 4 | 10 | 87 | -999 | 0
54028 | 54028 | 4 | 10 | 88 | -999 | 0
54029 | 54029 | 4 | 10 | 89 | -999 | 0
54030 | 54030 | 4 | 10 | 90 | -999 | 0
54031 | 54031 | 4 | 10 | 91 | -999 | 0
54032 | 54032 | 4 | 10 | 92 | -999 | 0
54033 | 54033 | 4 | 10 | 93 | -999 | 0
54034 | 54034 | 4 | 10 | 94 | -999 | 0
54035 | 54035 | 4 | 10 | 95 | -999 | 0
54036 | 54036 | 4 | 10 | 96 | -999 | 0
54037 | 54037 | 4 | 10 | 97 | -999 | 0
54038 | 54038 | 4 | 10 | 98 | -999 | 0
54039 | 54039 | 4 | 10 | 99 | -999 | 0
54040 | 54040 | 4 | 10 | 100 | -999 | 0
54041 | 54041 | 4 | 10 | 101 | -999 | 0
54042 | 54042 | 4 | 10 | 102 | -999 | 0
54043 | 54043 | 4 | 10 | 103 | -999 | 0
54044 | 54044 | 4 | 10 | 104 | -999 | 0
54045 | 54045 | 4 | 10 | 105 | -999 | 0
54046 | 54046 | 4 | 10 | 106 | -999 | 0
54047 | 54047 | 4 | 10 | 107 | -999 | 0
54048 | 54048 | 4 | 10 | 108 | -999 | 0
54049 | 54049 | 4 | 10 | 109 | -999 | 0
54050 | 54050 | 4 | 10 | 110 | -999 | 0
54051 | 54051 | 4 | 10 | 111 | -999 | 0
54052 | 54052 | 4 | 10 | 112 | -999 | 0
54053 | 54053 | 4 | 10 | 113 | -999 | 0
54054 | 54054 | 4 | 10 | 114 | -999 | 0
54055 | 54055 | 4 | 10 | 115 | -999 | 0
54056 | 54056 | 4 | 10 | 116 | -999 | 0
54057 | 54057 | 4 | 10 | 117 | -999 | 0
54058 | 54058 | 4 | 10 | 118 | -999 | 0
54059 | 54059 | 4 | 10 | 119 | -999 | 0
54060 | 54060 | 4 | 10 | 120 | -999 | 0
54061 | 54061 | 4 | 10 | 121 | -999 | 0
54062 | 54062 | 4 | 10 | 122 | -999 | 0
54063 | 54063 | 4 | 10 | 123 | 884.6193 | 1
54064 | 54064 | 4 | 10 | 124 | 881.584 | 1
54065 | 54065 | 4 | 10 | 125 | 880.2484 | 1
54066 | 54066 | 4 | 10 | 126 | 880.2125 | 1
54067 | 54067 | 4 | 10 | 127 | 881.0296 | 1
54068 | 54068 | 4 | 10 | 128 | -999 | 0
54069 | 54069 | 4 | 10 | 129 | -999 | 0
54070 | 54070 | 4 | 10 | 130 | -999 | 0
54071 | 54071 | 4 | 10 | 131 | -999 | 0
54072 | 54072 | 4 | 10 | 132 | -999 | 0
54073 | 54073 | 4 | 10 | 133 | -999 | 0
54074 | 54074 | 4 | 10 | 134 | -999 | 0
54075 | 54075 | 4 | 10 | 135 | -999 | 0
54076 | 54076 | 4 | 10 | 136 | -999 | 0
54077 | 54077 | 4 | 10 | 137 | 880.3122 | 1
54078 | 54078 | 4 | 10 | 138 | 880.2415 | 1
54079 | 54079 | 4 | 10 | 139 | 880.8435 | 1
54080 | 54080 | 4 | 10 | 140 | 884.9296 | 1
54081 | 54081 | 4 | 10 | 141 | 887.3481 | 1
54082 | 54082 | 4 | 10 | 142 | -999 | 0
54083 | 54083 | 4 | 10 | 143 | -999 | 0
54084 | 54084 | 4 | 10 | 144 | -999 | 0
54085 | 54085 | 4 | 10 | 145 | -999 | 0
54086 | 54086 | 4 | 10 | 146 | -999 | 0
54087 | 54087 | 4 | 10 | 147 | -999 | 0
54088 | 54088 | 4 | 10 | 148 | -999 | 0
54089 | 54089 | 4 | 10 | 149 | -999 | 0
54090 | 54090 | 4 | 10 | 150 | -999 | 0
54091 | 54091 | 4 | 10 | 151 | -999 | 0
54092 | 54092 | 4 | 10 | 152 | -999 | 0
54093 | 54093 | 4 | 10 | 153 | -999 | 0
54094 | 54094 | 4 | 10 | 154 | -999 | 0
54095 | 54095 | 4 | 10 | 155 | -999 | 0
54096 | 54096 | 4 | 11 | 1 | -999 | 0
54097 | 54097 | 4 | 11 | 2 | -999 | 0
54098 | 54098 | 4 | 11 | 3 | -999 | 0
54099 | 54099 | 4 | 11 | 4 | -999 | 0
54100 | 54100 | 4 | 11 | 5 | -999 | 0
54101 | 54101 | 4 | 11 | 6 | -999 | 0
54102 | 54102 | 4 | 11 | 7 | -999 | 0
54103 | 54103 | 4 | 11 | 8 | -999 | 0
54104 | 54104 | 4 | 11 | 9 | -999 | 0
54105 | 54105 | 4 | 11 | 10 | -999 | 0
54106 | 54106 | 4 | 11 | 11 | -999 | 0
54107 | 54107 | 4 | 11 | 12 | -999 | 0
54108 | 54108 | 4 | 11 | 13 | -999 | 0
54109 | 54109 | 4 | 11 | 14 | -999 | 0
54110 | 54110 | 4 | 11 | 15 | -999 | 0
54111 | 54111 | 4 | 11 | 16 | -999 | 0
54112 | 54112 | 4 | 11 | 17 | -999 | 0
54113 | 54113 | 4 | 11 | 18 | -999 | 0
54114 | 54114 | 4 | 11 | 19 | -999 | 0
54115 | 54115 | 4 | 11 | 20 | -999 | 0
54116 | 54116 | 4 | 11 | 21 | -999 | 0
54117 | 54117 | 4 | 11 | 22 | 878.4791 | 1
54118 | 54118 | 4 | 11 | 23 | 878.2025 | 1
54119 | 54119 | 4 | 11 | 24 | 877.7054 | 1
54120 | 54120 | 4 | 11 | 25 | 877.2016 | 1
54121 | 54121 | 4 | 11 | 26 | 876.7015 | 1
54122 | 54122 | 4 | 11 | 27 | 875.781 | 1
54123 | 54123 | 4 | 11 | 28 | 875.0223 | 1
54124 | 54124 | 4 | 11 | 29 | 874.4341 | 1
54125 | 54125 | 4 | 11 | 30 | 873.8997 | 1
54126 | 54126 | 4 | 11 | 31 | 873.3726 | 1
54127 | 54127 | 4 | 11 | 32 | 872.8098 | 1
54128 | 54128 | 4 | 11 | 33 | 872.2178 | 1
54129 | 54129 | 4 | 11 | 34 | 871.5814 | 1
54130 | 54130 | 4 | 11 | 35 | 870.8689 | 1
54131 | 54131 | 4 | 11 | 36 | 869.9407 | 1
54132 | 54132 | 4 | 11 | 37 | 868.8904 | 1
54133 | 54133 | 4 | 11 | 38 | 867.9095 | 1
54134 | 54134 | 4 | 11 | 39 | 866.9157 | 1
54135 | 54135 | 4 | 11 | 40 | 865.9538 | 1
54136 | 54136 | 4 | 11 | 41 | 865.1979 | 1
54137 | 54137 | 4 | 11 | 42 | 865.7029 | 1
54138 | 54138 | 4 | 11 | 43 | 866.5475 | 1
54139 | 54139 | 4 | 11 | 44 | 867.4534 | 1
54140 | 54140 | 4 | 11 | 45 | 868.244 | 1
54141 | 54141 | 4 | 11 | 46 | 868.9808 | 1
54142 | 54142 | 4 | 11 | 47 | 869.6321 | 1
54143 | 54143 | 4 | 11 | 48 | 870.2051 | 1
54144 | 54144 | 4 | 11 | 49 | 870.7502 | 1
54145 | 54145 | 4 | 11 | 50 | 871.3635 | 1
54146 | 54146 | 4 | 11 | 51 | 871.9973 | 1
54147 | 54147 | 4 | 11 | 52 | 872.6857 | 1
54148 | 54148 | 4 | 11 | 53 | 873.23 | 1
54149 | 54149 | 4 | 11 | 54 | 873.6716 | 1
54150 | 54150 | 4 | 11 | 55 | 874.1202 | 1
54151 | 54151 | 4 | 11 | 56 | 874.5443 | 1
54152 | 54152 | 4 | 11 | 57 | 874.9568 | 1
54153 | 54153 | 4 | 11 | 58 | 875.2897 | 1
54154 | 54154 | 4 | 11 | 59 | 875.5578 | 1
54155 | 54155 | 4 | 11 | 60 | 875.8605 | 1
54156 | 54156 | 4 | 11 | 61 | 876.2339 | 1
54157 | 54157 | 4 | 11 | 62 | 876.5972 | 1
54158 | 54158 | 4 | 11 | 63 | 876.8861 | 1
54159 | 54159 | 4 | 11 | 64 | 877.1357 | 1
54160 | 54160 | 4 | 11 | 65 | 877.3232 | 1
54161 | 54161 | 4 | 11 | 66 | 877.4642 | 1
54162 | 54162 | 4 | 11 | 67 | 877.5836 | 1
54163 | 54163 | 4 | 11 | 68 | 877.6797 | 1
54164 | 54164 | 4 | 11 | 69 | 877.7518 | 1
54165 | 54165 | 4 | 11 | 70 | 877.8022 | 1
54166 | 54166 | 4 | 11 | 71 | -999 | 0
54167 | 54167 | 4 | 11 | 72 | -999 | 0
54168 | 54168 | 4 | 11 | 73 | -999 | 0
54169 | 54169 | 4 | 11 | 74 | -999 | 0
54170 | 54170 | 4 | 11 | 75 | -999 | 0
54171 | 54171 | 4 | 11 | 76 | -999 | 0
54172 | 54172 | 4 | 11 | 77 | -999 | 0
54173 | 54173 | 4 | 11 | 78 | -999 | 0
54174 | 54174 | 4 | 11 | 79 | -999 | 0
54175 | 54175 | 4 | 11 | 80 | -999 | 0
54176 | 54176 | 4 | 11 | 81 | -999 | 0
54177 | 54177 | 4 | 11 | 82 | -999 | 0
54178 | 54178 | 4 | 11 | 83 | -999 | 0
54179 | 54179 | 4 | 11 | 84 | -999 | 0
54180 | 54180 | 4 | 11 | 85 | -999 | 0
54181 | 54181 | 4 | 11 | 86 | -999 | 0
54182 | 54182 | 4 | 11 | 87 | -999 | 0
54183 | 54183 | 4 | 11 | 88 | -999 | 0
54184 | 54184 | 4 | 11 | 89 | -999 | 0
54185 | 54185 | 4 | 11 | 90 | -999 | 0
54186 | 54186 | 4 | 11 | 91 | -999 | 0
54187 | 54187 | 4 | 11 | 92 | -999 | 0
54188 | 54188 | 4 | 11 | 93 | -999 | 0
54189 | 54189 | 4 | 11 | 94 | -999 | 0
54190 | 54190 | 4 | 11 | 95 | -999 | 0
54191 | 54191 | 4 | 11 | 96 | -999 | 0
54192 | 54192 | 4 | 11 | 97 | -999 | 0
54193 | 54193 | 4 | 11 | 98 | -999 | 0
54194 | 54194 | 4 | 11 | 99 | -999 | 0
54195 | 54195 | 4 | 11 | 100 | -999 | 0
54196 | 54196 | 4 | 11 | 101 | -999 | 0
54197 | 54197 | 4 | 11 | 102 | -999 | 0
54198 | 54198 | 4 | 11 | 103 | -999 | 0
54199 | 54199 | 4 | 11 | 104 | -999 | 0
54200 | 54200 | 4 | 11 | 105 | -999 | 0
54201 | 54201 | 4 | 11 | 106 | -999 | 0
54202 | 54202 | 4 | 11 | 107 | -999 | 0
54203 | 54203 | 4 | 11 | 108 | -999 | 0
54204 | 54204 | 4 | 11 | 109 | -999 | 0
54205 | 54205 | 4 | 11 | 110 | -999 | 0
54206 | 54206 | 4 | 11 | 111 | -999 | 0
54207 | 54207 | 4 | 11 | 112 | -999 | 0
54208 | 54208 | 4 | 11 | 113 | -999 | 0
54209 | 54209 | 4 | 11 | 114 | -999 | 0
54210 | 54210 | 4 | 11 | 115 | -999 | 0
54211 | 54211 | 4 | 11 | 116 | -999 | 0
54212 | 54212 | 4 | 11 | 117 | -999 | 0
54213 | 54213 | 4 | 11 | 118 | -999 | 0
54214 | 54214 | 4 | 11 | 119 | -999 | 0
54215 | 54215 | 4 | 11 | 120 | -999 | 0
54216 | 54216 | 4 | 11 | 121 | -999 | 0
54217 | 54217 | 4 | 11 | 122 | -999 | 0
54218 | 54218 | 4 | 11 | 123 | 883.6359 | 1
54219 | 54219 | 4 | 11 | 124 | 881.3718 | 1
54220 | 54220 | 4 | 11 | 125 | 880.3655 | 1
54221 | 54221 | 4 | 11 | 126 | 880.1714 | 1
54222 | 54222 | 4 | 11 | 127 | 880.4108 | 1
54223 | 54223 | 4 | 11 | 128 | 882.6301 | 1
54224 | 54224 | 4 | 11 | 129 | -999 | 0
54225 | 54225 | 4 | 11 | 130 | -999 | 0
54226 | 54226 | 4 | 11 | 131 | -999 | 0
54227 | 54227 | 4 | 11 | 132 | -999 | 0
54228 | 54228 | 4 | 11 | 133 | -999 | 0
54229 | 54229 | 4 | 11 | 134 | 882.541 | 1
54230 | 54230 | 4 | 11 | 135 | 881.2034 | 1
54231 | 54231 | 4 | 11 | 136 | 880.2676 | 1
54232 | 54232 | 4 | 11 | 137 | 880.1382 | 1
54233 | 54233 | 4 | 11 | 138 | 880.1323 | 1
54234 | 54234 | 4 | 11 | 139 | 880.3026 | 1
54235 | 54235 | 4 | 11 | 140 | 882.959 | 1
54236 | 54236 | 4 | 11 | 141 | 886.3654 | 1
54237 | 54237 | 4 | 11 | 142 | -999 | 0
54238 | 54238 | 4 | 11 | 143 | -999 | 0
54239 | 54239 | 4 | 11 | 144 | -999 | 0
54240 | 54240 | 4 | 11 | 145 | -999 | 0
54241 | 54241 | 4 | 11 | 146 | -999 | 0
54242 | 54242 | 4 | 11 | 147 | -999 | 0
54243 | 54243 | 4 | 11 | 148 | -999 | 0
54244 | 54244 | 4 | 11 | 149 | -999 | 0
54245 | 54245 | 4 | 11 | 150 | -999 | 0
54246 | 54246 | 4 | 11 | 151 | -999 | 0
54247 | 54247 | 4 | 11 | 152 | -999 | 0
54248 | 54248 | 4 | 11 | 153 | -999 | 0
54249 | 54249 | 4 | 11 | 154 | -999 | 0
54250 | 54250 | 4 | 11 | 155 | -999 | 0
54251 | 54251 | 4 | 12 | 1 | -999 | 0
54252 | 54252 | 4 | 12 | 2 | -999 | 0
54253 | 54253 | 4 | 12 | 3 | -999 | 0
54254 | 54254 | 4 | 12 | 4 | -999 | 0
54255 | 54255 | 4 | 12 | 5 | -999 | 0
54256 | 54256 | 4 | 12 | 6 | -999 | 0
54257 | 54257 | 4 | 12 | 7 | -999 | 0
54258 | 54258 | 4 | 12 | 8 | -999 | 0
54259 | 54259 | 4 | 12 | 9 | -999 | 0
54260 | 54260 | 4 | 12 | 10 | -999 | 0
54261 | 54261 | 4 | 12 | 11 | -999 | 0
54262 | 54262 | 4 | 12 | 12 | -999 | 0
54263 | 54263 | 4 | 12 | 13 | -999 | 0
54264 | 54264 | 4 | 12 | 14 | -999 | 0
54265 | 54265 | 4 | 12 | 15 | -999 | 0
54266 | 54266 | 4 | 12 | 16 | -999 | 0
54267 | 54267 | 4 | 12 | 17 | -999 | 0
54268 | 54268 | 4 | 12 | 18 | -999 | 0
54269 | 54269 | 4 | 12 | 19 | -999 | 0
54270 | 54270 | 4 | 12 | 20 | -999 | 0
54271 | 54271 | 4 | 12 | 21 | 879.0996 | 1
54272 | 54272 | 4 | 12 | 22 | 878.8225 | 1
54273 | 54273 | 4 | 12 | 23 | 878.3447 | 1
54274 | 54274 | 4 | 12 | 24 | 877.6114 | 1
54275 | 54275 | 4 | 12 | 25 | 876.8976 | 1
54276 | 54276 | 4 | 12 | 26 | 876.092 | 1
54277 | 54277 | 4 | 12 | 27 | 875.2291 | 1
54278 | 54278 | 4 | 12 | 28 | 874.5646 | 1
54279 | 54279 | 4 | 12 | 29 | 873.981 | 1
54280 | 54280 | 4 | 12 | 30 | 873.4886 | 1
54281 | 54281 | 4 | 12 | 31 | 873.0172 | 1
54282 | 54282 | 4 | 12 | 32 | 872.4971 | 1
54283 | 54283 | 4 | 12 | 33 | 871.9285 | 1
54284 | 54284 | 4 | 12 | 34 | 871.2864 | 1
54285 | 54285 | 4 | 12 | 35 | 870.5234 | 1
54286 | 54286 | 4 | 12 | 36 | 869.5216 | 1
54287 | 54287 | 4 | 12 | 37 | 868.3856 | 1
54288 | 54288 | 4 | 12 | 38 | 867.343 | 1
54289 | 54289 | 4 | 12 | 39 | 866.2911 | 1
54290 | 54290 | 4 | 12 | 40 | 865.3015 | 1
54291 | 54291 | 4 | 12 | 41 | 864.6151 | 1
54292 | 54292 | 4 | 12 | 42 | 865.0211 | 1
54293 | 54293 | 4 | 12 | 43 | 865.8196 | 1
54294 | 54294 | 4 | 12 | 44 | 866.712 | 1
54295 | 54295 | 4 | 12 | 45 | 867.5077 | 1
54296 | 54296 | 4 | 12 | 46 | 868.2854 | 1
54297 | 54297 | 4 | 12 | 47 | 869.0248 | 1
54298 | 54298 | 4 | 12 | 48 | 869.7028 | 1
54299 | 54299 | 4 | 12 | 49 | 870.3281 | 1
54300 | 54300 | 4 | 12 | 50 | 871.0067 | 1
54301 | 54301 | 4 | 12 | 51 | 871.6498 | 1
54302 | 54302 | 4 | 12 | 52 | 872.2013 | 1
54303 | 54303 | 4 | 12 | 53 | 872.8172 | 1
54304 | 54304 | 4 | 12 | 54 | 873.4706 | 1
54305 | 54305 | 4 | 12 | 55 | 874.0627 | 1
54306 | 54306 | 4 | 12 | 56 | 874.5284 | 1
54307 | 54307 | 4 | 12 | 57 | 874.9792 | 1
54308 | 54308 | 4 | 12 | 58 | 875.379 | 1
54309 | 54309 | 4 | 12 | 59 | 875.7372 | 1
54310 | 54310 | 4 | 12 | 60 | 876.1194 | 1
54311 | 54311 | 4 | 12 | 61 | 876.5357 | 1
54312 | 54312 | 4 | 12 | 62 | 876.937 | 1
54313 | 54313 | 4 | 12 | 63 | 877.2802 | 1
54314 | 54314 | 4 | 12 | 64 | 877.5998 | 1
54315 | 54315 | 4 | 12 | 65 | 877.8566 | 1
54316 | 54316 | 4 | 12 | 66 | 878.074 | 1
54317 | 54317 | 4 | 12 | 67 | 878.2922 | 1
54318 | 54318 | 4 | 12 | 68 | 878.4878 | 1
54319 | 54319 | 4 | 12 | 69 | 878.6324 | 1
54320 | 54320 | 4 | 12 | 70 | 878.7369 | 1
54321 | 54321 | 4 | 12 | 71 | 878.8488 | 1
54322 | 54322 | 4 | 12 | 72 | 878.9633 | 1
54323 | 54323 | 4 | 12 | 73 | 879.0535 | 1
54324 | 54324 | 4 | 12 | 74 | 879.1322 | 1
54325 | 54325 | 4 | 12 | 75 | 879.2018 | 1
54326 | 54326 | 4 | 12 | 76 | 879.2668 | 1
54327 | 54327 | 4 | 12 | 77 | 879.3336 | 1
54328 | 54328 | 4 | 12 | 78 | 879.4193 | 1
54329 | 54329 | 4 | 12 | 79 | 879.5034 | 1
54330 | 54330 | 4 | 12 | 80 | 879.5662 | 1
54331 | 54331 | 4 | 12 | 81 | 879.6176 | 1
54332 | 54332 | 4 | 12 | 82 | 879.6661 | 1
54333 | 54333 | 4 | 12 | 83 | -999 | 0
54334 | 54334 | 4 | 12 | 84 | -999 | 0
54335 | 54335 | 4 | 12 | 85 | -999 | 0
54336 | 54336 | 4 | 12 | 86 | -999 | 0
54337 | 54337 | 4 | 12 | 87 | -999 | 0
54338 | 54338 | 4 | 12 | 88 | -999 | 0
54339 | 54339 | 4 | 12 | 89 | -999 | 0
54340 | 54340 | 4 | 12 | 90 | -999 | 0
54341 | 54341 | 4 | 12 | 91 | -999 | 0
54342 | 54342 | 4 | 12 | 92 | -999 | 0
54343 | 54343 | 4 | 12 | 93 | -999 | 0
54344 | 54344 | 4 | 12 | 94 | -999 | 0
54345 | 54345 | 4 | 12 | 95 | -999 | 0
54346 | 54346 | 4 | 12 | 96 | -999 | 0
54347 | 54347 | 4 | 12 | 97 | -999 | 0
54348 | 54348 | 4 | 12 | 98 | -999 | 0
54349 | 54349 | 4 | 12 | 99 | -999 | 0
54350 | 54350 | 4 | 12 | 100 | -999 | 0
54351 | 54351 | 4 | 12 | 101 | -999 | 0
54352 | 54352 | 4 | 12 | 102 | -999 | 0
54353 | 54353 | 4 | 12 | 103 | -999 | 0
54354 | 54354 | 4 | 12 | 104 | -999 | 0
54355 | 54355 | 4 | 12 | 105 | -999 | 0
54356 | 54356 | 4 | 12 | 106 | -999 | 0
54357 | 54357 | 4 | 12 | 107 | -999 | 0
54358 | 54358 | 4 | 12 | 108 | -999 | 0
54359 | 54359 | 4 | 12 | 109 | -999 | 0
54360 | 54360 | 4 | 12 | 110 | -999 | 0
54361 | 54361 | 4 | 12 | 111 | -999 | 0
54362 | 54362 | 4 | 12 | 112 | -999 | 0
54363 | 54363 | 4 | 12 | 113 | -999 | 0
54364 | 54364 | 4 | 12 | 114 | -999 | 0
54365 | 54365 | 4 | 12 | 115 | -999 | 0
54366 | 54366 | 4 | 12 | 116 | -999 | 0
54367 | 54367 | 4 | 12 | 117 | -999 | 0
54368 | 54368 | 4 | 12 | 118 | -999 | 0
54369 | 54369 | 4 | 12 | 119 | -999 | 0
54370 | 54370 | 4 | 12 | 120 | -999 | 0
54371 | 54371 | 4 | 12 | 121 | -999 | 0
54372 | 54372 | 4 | 12 | 122 | -999 | 0
54373 | 54373 | 4 | 12 | 123 | 883.3605 | 1
54374 | 54374 | 4 | 12 | 124 | 881.3934 | 1
54375 | 54375 | 4 | 12 | 125 | 880.5362 | 1
54376 | 54376 | 4 | 12 | 126 | 880.2 | 1
54377 | 54377 | 4 | 12 | 127 | 880.2353 | 1
54378 | 54378 | 4 | 12 | 128 | 881.6152 | 1
54379 | 54379 | 4 | 12 | 129 | 882.7607 | 1
54380 | 54380 | 4 | 12 | 130 | 883.1882 | 1
54381 | 54381 | 4 | 12 | 131 | 882.872 | 1
54382 | 54382 | 4 | 12 | 132 | 882.604 | 1
54383 | 54383 | 4 | 12 | 133 | 882.152 | 1
54384 | 54384 | 4 | 12 | 134 | 881.1724 | 1
54385 | 54385 | 4 | 12 | 135 | 880.2635 | 1
54386 | 54386 | 4 | 12 | 136 | 880.1372 | 1
54387 | 54387 | 4 | 12 | 137 | 880.1199 | 1
54388 | 54388 | 4 | 12 | 138 | 880.1237 | 1
54389 | 54389 | 4 | 12 | 139 | 880.2584 | 1
54390 | 54390 | 4 | 12 | 140 | 882.8531 | 1
54391 | 54391 | 4 | 12 | 141 | -999 | 0
54392 | 54392 | 4 | 12 | 142 | -999 | 0
54393 | 54393 | 4 | 12 | 143 | -999 | 0
54394 | 54394 | 4 | 12 | 144 | -999 | 0
54395 | 54395 | 4 | 12 | 145 | -999 | 0
54396 | 54396 | 4 | 12 | 146 | -999 | 0
54397 | 54397 | 4 | 12 | 147 | -999 | 0
54398 | 54398 | 4 | 12 | 148 | -999 | 0
54399 | 54399 | 4 | 12 | 149 | -999 | 0
54400 | 54400 | 4 | 12 | 150 | -999 | 0
54401 | 54401 | 4 | 12 | 151 | -999 | 0
54402 | 54402 | 4 | 12 | 152 | -999 | 0
54403 | 54403 | 4 | 12 | 153 | -999 | 0
54404 | 54404 | 4 | 12 | 154 | -999 | 0
54405 | 54405 | 4 | 12 | 155 | -999 | 0
54406 | 54406 | 4 | 13 | 1 | -999 | 0
54407 | 54407 | 4 | 13 | 2 | -999 | 0
54408 | 54408 | 4 | 13 | 3 | -999 | 0
54409 | 54409 | 4 | 13 | 4 | -999 | 0
54410 | 54410 | 4 | 13 | 5 | -999 | 0
54411 | 54411 | 4 | 13 | 6 | -999 | 0
54412 | 54412 | 4 | 13 | 7 | -999 | 0
54413 | 54413 | 4 | 13 | 8 | -999 | 0
54414 | 54414 | 4 | 13 | 9 | -999 | 0
54415 | 54415 | 4 | 13 | 10 | -999 | 0
54416 | 54416 | 4 | 13 | 11 | -999 | 0
54417 | 54417 | 4 | 13 | 12 | -999 | 0
54418 | 54418 | 4 | 13 | 13 | -999 | 0
54419 | 54419 | 4 | 13 | 14 | -999 | 0
54420 | 54420 | 4 | 13 | 15 | -999 | 0
54421 | 54421 | 4 | 13 | 16 | -999 | 0
54422 | 54422 | 4 | 13 | 17 | -999 | 0
54423 | 54423 | 4 | 13 | 18 | -999 | 0
54424 | 54424 | 4 | 13 | 19 | -999 | 0
54425 | 54425 | 4 | 13 | 20 | -999 | 0
54426 | 54426 | 4 | 13 | 21 | 879.2878 | 1
54427 | 54427 | 4 | 13 | 22 | 878.9432 | 1
54428 | 54428 | 4 | 13 | 23 | 878.4081 | 1
54429 | 54429 | 4 | 13 | 24 | 877.5842 | 1
54430 | 54430 | 4 | 13 | 25 | 876.7106 | 1
54431 | 54431 | 4 | 13 | 26 | 875.794 | 1
54432 | 54432 | 4 | 13 | 27 | 875.2078 | 1
54433 | 54433 | 4 | 13 | 28 | 874.674 | 1
54434 | 54434 | 4 | 13 | 29 | 874.2311 | 1
54435 | 54435 | 4 | 13 | 30 | 873.8877 | 1
54436 | 54436 | 4 | 13 | 31 | 873.5792 | 1
54437 | 54437 | 4 | 13 | 32 | 873.2601 | 1
54438 | 54438 | 4 | 13 | 33 | 872.9363 | 1
54439 | 54439 | 4 | 13 | 34 | 872.5865 | 1
54440 | 54440 | 4 | 13 | 35 | 872.119 | 1
54441 | 54441 | 4 | 13 | 36 | 871.1777 | 1
54442 | 54442 | 4 | 13 | 37 | 868.9443 | 1
54443 | 54443 | 4 | 13 | 38 | 866.1954 | 1
54444 | 54444 | 4 | 13 | 39 | 863.5201 | 1
54445 | 54445 | 4 | 13 | 40 | 861.3762 | 1
54446 | 54446 | 4 | 13 | 41 | 861.9935 | 1
54447 | 54447 | 4 | 13 | 42 | 863.3859 | 1
54448 | 54448 | 4 | 13 | 43 | 864.7523 | 1
54449 | 54449 | 4 | 13 | 44 | 865.9423 | 1
54450 | 54450 | 4 | 13 | 45 | 866.9172 | 1
54451 | 54451 | 4 | 13 | 46 | 867.8279 | 1
54452 | 54452 | 4 | 13 | 47 | 868.6717 | 1
54453 | 54453 | 4 | 13 | 48 | 869.4412 | 1
54454 | 54454 | 4 | 13 | 49 | 870.1254 | 1
54455 | 54455 | 4 | 13 | 50 | 870.8309 | 1
54456 | 54456 | 4 | 13 | 51 | 871.4978 | 1
54457 | 54457 | 4 | 13 | 52 | 872.0712 | 1
54458 | 54458 | 4 | 13 | 53 | 872.6292 | 1
54459 | 54459 | 4 | 13 | 54 | 873.1788 | 1
54460 | 54460 | 4 | 13 | 55 | 873.7696 | 1
54461 | 54461 | 4 | 13 | 56 | 874.486 | 1
54462 | 54462 | 4 | 13 | 57 | 875.2698 | 1
54463 | 54463 | 4 | 13 | 58 | 875.9247 | 1
54464 | 54464 | 4 | 13 | 59 | 876.4019 | 1
54465 | 54465 | 4 | 13 | 60 | 876.7799 | 1
54466 | 54466 | 4 | 13 | 61 | 877.1287 | 1
54467 | 54467 | 4 | 13 | 62 | 877.4424 | 1
54468 | 54468 | 4 | 13 | 63 | 877.7136 | 1
54469 | 54469 | 4 | 13 | 64 | 877.9761 | 1
54470 | 54470 | 4 | 13 | 65 | 878.1976 | 1
54471 | 54471 | 4 | 13 | 66 | 878.3813 | 1
54472 | 54472 | 4 | 13 | 67 | 878.5545 | 1
54473 | 54473 | 4 | 13 | 68 | 878.7079 | 1
54474 | 54474 | 4 | 13 | 69 | 878.8373 | 1
54475 | 54475 | 4 | 13 | 70 | 878.945 | 1
54476 | 54476 | 4 | 13 | 71 | 879.0372 | 1
54477 | 54477 | 4 | 13 | 72 | 879.0989 | 1
54478 | 54478 | 4 | 13 | 73 | 879.1705 | 1
54479 | 54479 | 4 | 13 | 74 | 879.2426 | 1
54480 | 54480 | 4 | 13 | 75 | 879.3067 | 1
54481 | 54481 | 4 | 13 | 76 | 879.3644 | 1
54482 | 54482 | 4 | 13 | 77 | 879.4196 | 1
54483 | 54483 | 4 | 13 | 78 | 879.4894 | 1
54484 | 54484 | 4 | 13 | 79 | 879.5673 | 1
54485 | 54485 | 4 | 13 | 80 | 879.6434 | 1
54486 | 54486 | 4 | 13 | 81 | 879.7169 | 1
54487 | 54487 | 4 | 13 | 82 | 879.7843 | 1
54488 | 54488 | 4 | 13 | 83 | 879.8445 | 1
54489 | 54489 | 4 | 13 | 84 | 879.8967 | 1
54490 | 54490 | 4 | 13 | 85 | 879.9468 | 1
54491 | 54491 | 4 | 13 | 86 | 879.9899 | 1
54492 | 54492 | 4 | 13 | 87 | 880.0246 | 1
54493 | 54493 | 4 | 13 | 88 | 880.0574 | 1
54494 | 54494 | 4 | 13 | 89 | 880.0898 | 1
54495 | 54495 | 4 | 13 | 90 | 880.1213 | 1
54496 | 54496 | 4 | 13 | 91 | 880.1506 | 1
54497 | 54497 | 4 | 13 | 92 | 880.1788 | 1
54498 | 54498 | 4 | 13 | 93 | 880.2031 | 1
54499 | 54499 | 4 | 13 | 94 | -999 | 0
54500 | 54500 | 4 | 13 | 95 | -999 | 0
54501 | 54501 | 4 | 13 | 96 | -999 | 0
54502 | 54502 | 4 | 13 | 97 | -999 | 0
54503 | 54503 | 4 | 13 | 98 | -999 | 0
54504 | 54504 | 4 | 13 | 99 | -999 | 0
54505 | 54505 | 4 | 13 | 100 | -999 | 0
54506 | 54506 | 4 | 13 | 101 | -999 | 0
54507 | 54507 | 4 | 13 | 102 | -999 | 0
54508 | 54508 | 4 | 13 | 103 | -999 | 0
54509 | 54509 | 4 | 13 | 104 | -999 | 0
54510 | 54510 | 4 | 13 | 105 | -999 | 0
54511 | 54511 | 4 | 13 | 106 | -999 | 0
54512 | 54512 | 4 | 13 | 107 | -999 | 0
54513 | 54513 | 4 | 13 | 108 | -999 | 0
54514 | 54514 | 4 | 13 | 109 | -999 | 0
54515 | 54515 | 4 | 13 | 110 | -999 | 0
54516 | 54516 | 4 | 13 | 111 | -999 | 0
54517 | 54517 | 4 | 13 | 112 | -999 | 0
54518 | 54518 | 4 | 13 | 113 | -999 | 0
54519 | 54519 | 4 | 13 | 114 | -999 | 0
54520 | 54520 | 4 | 13 | 115 | -999 | 0
54521 | 54521 | 4 | 13 | 116 | -999 | 0
54522 | 54522 | 4 | 13 | 117 | -999 | 0
54523 | 54523 | 4 | 13 | 118 | -999 | 0
54524 | 54524 | 4 | 13 | 119 | -999 | 0
54525 | 54525 | 4 | 13 | 120 | -999 | 0
54526 | 54526 | 4 | 13 | 121 | -999 | 0
54527 | 54527 | 4 | 13 | 122 | -999 | 0
54528 | 54528 | 4 | 13 | 123 | -999 | 0
54529 | 54529 | 4 | 13 | 124 | 881.8178 | 1
54530 | 54530 | 4 | 13 | 125 | 880.6613 | 1
54531 | 54531 | 4 | 13 | 126 | 880.3225 | 1
54532 | 54532 | 4 | 13 | 127 | 880.1612 | 1
54533 | 54533 | 4 | 13 | 128 | 880.2672 | 1
54534 | 54534 | 4 | 13 | 129 | 880.6401 | 1
54535 | 54535 | 4 | 13 | 130 | 881.2944 | 1
54536 | 54536 | 4 | 13 | 131 | 881.3698 | 1
54537 | 54537 | 4 | 13 | 132 | 880.857 | 1
54538 | 54538 | 4 | 13 | 133 | 880.3939 | 1
54539 | 54539 | 4 | 13 | 134 | 880.1802 | 1
54540 | 54540 | 4 | 13 | 135 | 880.1287 | 1
54541 | 54541 | 4 | 13 | 136 | 880.119 | 1
54542 | 54542 | 4 | 13 | 137 | 880.1185 | 1
54543 | 54543 | 4 | 13 | 138 | 880.1285 | 1
54544 | 54544 | 4 | 13 | 139 | 880.3248 | 1
54545 | 54545 | 4 | 13 | 140 | 882.6178 | 1
54546 | 54546 | 4 | 13 | 141 | -999 | 0
54547 | 54547 | 4 | 13 | 142 | -999 | 0
54548 | 54548 | 4 | 13 | 143 | -999 | 0
54549 | 54549 | 4 | 13 | 144 | -999 | 0
54550 | 54550 | 4 | 13 | 145 | -999 | 0
54551 | 54551 | 4 | 13 | 146 | -999 | 0
54552 | 54552 | 4 | 13 | 147 | -999 | 0
54553 | 54553 | 4 | 13 | 148 | -999 | 0
54554 | 54554 | 4 | 13 | 149 | -999 | 0
54555 | 54555 | 4 | 13 | 150 | -999 | 0
54556 | 54556 | 4 | 13 | 151 | -999 | 0
54557 | 54557 | 4 | 13 | 152 | -999 | 0
54558 | 54558 | 4 | 13 | 153 | -999 | 0
54559 | 54559 | 4 | 13 | 154 | -999 | 0
54560 | 54560 | 4 | 13 | 155 | -999 | 0
54561 | 54561 | 4 | 14 | 1 | -999 | 0
54562 | 54562 | 4 | 14 | 2 | -999 | 0
54563 | 54563 | 4 | 14 | 3 | -999 | 0
54564 | 54564 | 4 | 14 | 4 | -999 | 0
54565 | 54565 | 4 | 14 | 5 | -999 | 0
54566 | 54566 | 4 | 14 | 6 | -999 | 0
54567 | 54567 | 4 | 14 | 7 | -999 | 0
54568 | 54568 | 4 | 14 | 8 | -999 | 0
54569 | 54569 | 4 | 14 | 9 | -999 | 0
54570 | 54570 | 4 | 14 | 10 | -999 | 0
54571 | 54571 | 4 | 14 | 11 | -999 | 0
54572 | 54572 | 4 | 14 | 12 | -999 | 0
54573 | 54573 | 4 | 14 | 13 | -999 | 0
54574 | 54574 | 4 | 14 | 14 | -999 | 0
54575 | 54575 | 4 | 14 | 15 | -999 | 0
54576 | 54576 | 4 | 14 | 16 | -999 | 0
54577 | 54577 | 4 | 14 | 17 | -999 | 0
54578 | 54578 | 4 | 14 | 18 | -999 | 0
54579 | 54579 | 4 | 14 | 19 | -999 | 0
54580 | 54580 | 4 | 14 | 20 | 879.758 | 1
54581 | 54581 | 4 | 14 | 21 | 879.4012 | 1
54582 | 54582 | 4 | 14 | 22 | 878.6952 | 1
54583 | 54583 | 4 | 14 | 23 | 878.0936 | 1
54584 | 54584 | 4 | 14 | 24 | 877.388 | 1
54585 | 54585 | 4 | 14 | 25 | 876.5245 | 1
54586 | 54586 | 4 | 14 | 26 | 875.8235 | 1
54587 | 54587 | 4 | 14 | 27 | 875.3419 | 1
54588 | 54588 | 4 | 14 | 28 | 874.9088 | 1
54589 | 54589 | 4 | 14 | 29 | 874.5374 | 1
54590 | 54590 | 4 | 14 | 30 | 874.2216 | 1
54591 | 54591 | 4 | 14 | 31 | 873.923 | 1
54592 | 54592 | 4 | 14 | 32 | 873.6182 | 1
54593 | 54593 | 4 | 14 | 33 | 873.309 | 1
54594 | 54594 | 4 | 14 | 34 | 872.9548 | 1
54595 | 54595 | 4 | 14 | 35 | 872.3824 | 1
54596 | 54596 | 4 | 14 | 36 | 870.7982 | 1
54597 | 54597 | 4 | 14 | 37 | 867.0037 | 1
54598 | 54598 | 4 | 14 | 38 | 863.7192 | 1
54599 | 54599 | 4 | 14 | 39 | 860.6664 | 1
54600 | 54600 | 4 | 14 | 40 | 858.6115 | 1
54601 | 54601 | 4 | 14 | 41 | 862.6052 | 1
54602 | 54602 | 4 | 14 | 42 | 864.4438 | 1
54603 | 54603 | 4 | 14 | 43 | 865.6555 | 1
54604 | 54604 | 4 | 14 | 44 | 866.6105 | 1
54605 | 54605 | 4 | 14 | 45 | 867.4035 | 1
54606 | 54606 | 4 | 14 | 46 | 868.1749 | 1
54607 | 54607 | 4 | 14 | 47 | 868.9195 | 1
54608 | 54608 | 4 | 14 | 48 | 869.623 | 1
54609 | 54609 | 4 | 14 | 49 | 870.2779 | 1
54610 | 54610 | 4 | 14 | 50 | 870.9783 | 1
54611 | 54611 | 4 | 14 | 51 | 871.6477 | 1
54612 | 54612 | 4 | 14 | 52 | 872.2226 | 1
54613 | 54613 | 4 | 14 | 53 | 872.7787 | 1
54614 | 54614 | 4 | 14 | 54 | 873.3129 | 1
54615 | 54615 | 4 | 14 | 55 | 873.8242 | 1
54616 | 54616 | 4 | 14 | 56 | 874.317 | 1
54617 | 54617 | 4 | 14 | 57 | 874.8597 | 1
54618 | 54618 | 4 | 14 | 58 | 875.3995 | 1
54619 | 54619 | 4 | 14 | 59 | 875.9607 | 1
54620 | 54620 | 4 | 14 | 60 | 876.6296 | 1
54621 | 54621 | 4 | 14 | 61 | 877.1236 | 1
54622 | 54622 | 4 | 14 | 62 | 877.4526 | 1
54623 | 54623 | 4 | 14 | 63 | 877.7342 | 1
54624 | 54624 | 4 | 14 | 64 | 878.0159 | 1
54625 | 54625 | 4 | 14 | 65 | 878.2584 | 1
54626 | 54626 | 4 | 14 | 66 | 878.4502 | 1
54627 | 54627 | 4 | 14 | 67 | 878.623 | 1
54628 | 54628 | 4 | 14 | 68 | 878.7777 | 1
54629 | 54629 | 4 | 14 | 69 | 878.9153 | 1
54630 | 54630 | 4 | 14 | 70 | 879.0366 | 1
54631 | 54631 | 4 | 14 | 71 | 879.1572 | 1
54632 | 54632 | 4 | 14 | 72 | 879.2626 | 1
54633 | 54633 | 4 | 14 | 73 | 879.3484 | 1
54634 | 54634 | 4 | 14 | 74 | 879.4266 | 1
54635 | 54635 | 4 | 14 | 75 | 879.4973 | 1
54636 | 54636 | 4 | 14 | 76 | 879.5599 | 1
54637 | 54637 | 4 | 14 | 77 | 879.6149 | 1
54638 | 54638 | 4 | 14 | 78 | 879.6727 | 1
54639 | 54639 | 4 | 14 | 79 | 879.7289 | 1
54640 | 54640 | 4 | 14 | 80 | 879.7767 | 1
54641 | 54641 | 4 | 14 | 81 | 879.8199 | 1
54642 | 54642 | 4 | 14 | 82 | 879.8589 | 1
54643 | 54643 | 4 | 14 | 83 | 879.8959 | 1
54644 | 54644 | 4 | 14 | 84 | 879.9326 | 1
54645 | 54645 | 4 | 14 | 85 | 879.9737 | 1
54646 | 54646 | 4 | 14 | 86 | 880.0121 | 1
54647 | 54647 | 4 | 14 | 87 | 880.0439 | 1
54648 | 54648 | 4 | 14 | 88 | 880.0747 | 1
54649 | 54649 | 4 | 14 | 89 | 880.1065 | 1
54650 | 54650 | 4 | 14 | 90 | 880.142 | 1
54651 | 54651 | 4 | 14 | 91 | 880.1823 | 1
54652 | 54652 | 4 | 14 | 92 | 880.2318 | 1
54653 | 54653 | 4 | 14 | 93 | 880.2932 | 1
54654 | 54654 | 4 | 14 | 94 | 880.3672 | 1
54655 | 54655 | 4 | 14 | 95 | 880.4494 | 1
54656 | 54656 | 4 | 14 | 96 | 880.5245 | 1
54657 | 54657 | 4 | 14 | 97 | 880.5754 | 1
54658 | 54658 | 4 | 14 | 98 | -999 | 0
54659 | 54659 | 4 | 14 | 99 | -999 | 0
54660 | 54660 | 4 | 14 | 100 | -999 | 0
54661 | 54661 | 4 | 14 | 101 | -999 | 0
54662 | 54662 | 4 | 14 | 102 | -999 | 0
54663 | 54663 | 4 | 14 | 103 | -999 | 0
54664 | 54664 | 4 | 14 | 104 | -999 | 0
54665 | 54665 | 4 | 14 | 105 | -999 | 0
54666 | 54666 | 4 | 14 | 106 | -999 | 0
54667 | 54667 | 4 | 14 | 107 | -999 | 0
54668 | 54668 | 4 | 14 | 108 | -999 | 0
54669 | 54669 | 4 | 14 | 109 | -999 | 0
54670 | 54670 | 4 | 14 | 110 | -999 | 0
54671 | 54671 | 4 | 14 | 111 | -999 | 0
54672 | 54672 | 4 | 14 | 112 | -999 | 0
54673 | 54673 | 4 | 14 | 113 | -999 | 0
54674 | 54674 | 4 | 14 | 114 | -999 | 0
54675 | 54675 | 4 | 14 | 115 | -999 | 0
54676 | 54676 | 4 | 14 | 116 | -999 | 0
54677 | 54677 | 4 | 14 | 117 | -999 | 0
54678 | 54678 | 4 | 14 | 118 | -999 | 0
54679 | 54679 | 4 | 14 | 119 | -999 | 0
54680 | 54680 | 4 | 14 | 120 | -999 | 0
54681 | 54681 | 4 | 14 | 121 | -999 | 0
54682 | 54682 | 4 | 14 | 122 | -999 | 0
54683 | 54683 | 4 | 14 | 123 | -999 | 0
54684 | 54684 | 4 | 14 | 124 | 882.657 | 1
54685 | 54685 | 4 | 14 | 125 | 880.9487 | 1
54686 | 54686 | 4 | 14 | 126 | 880.4827 | 1
54687 | 54687 | 4 | 14 | 127 | 880.2045 | 1
54688 | 54688 | 4 | 14 | 128 | 880.1202 | 1
54689 | 54689 | 4 | 14 | 129 | 880.0452 | 1
54690 | 54690 | 4 | 14 | 130 | 879.8816 | 1
54691 | 54691 | 4 | 14 | 131 | 879.5649 | 1
54692 | 54692 | 4 | 14 | 132 | 879.1879 | 1
54693 | 54693 | 4 | 14 | 133 | 879.549 | 1
54694 | 54694 | 4 | 14 | 134 | 879.871 | 1
54695 | 54695 | 4 | 14 | 135 | 880.0823 | 1
54696 | 54696 | 4 | 14 | 136 | 880.1118 | 1
54697 | 54697 | 4 | 14 | 137 | 880.1179 | 1
54698 | 54698 | 4 | 14 | 138 | 880.1378 | 1
54699 | 54699 | 4 | 14 | 139 | 880.5515 | 1
54700 | 54700 | 4 | 14 | 140 | -999 | 0
54701 | 54701 | 4 | 14 | 141 | -999 | 0
54702 | 54702 | 4 | 14 | 142 | -999 | 0
54703 | 54703 | 4 | 14 | 143 | -999 | 0
54704 | 54704 | 4 | 14 | 144 | -999 | 0
54705 | 54705 | 4 | 14 | 145 | -999 | 0
54706 | 54706 | 4 | 14 | 146 | -999 | 0
54707 | 54707 | 4 | 14 | 147 | -999 | 0
54708 | 54708 | 4 | 14 | 148 | -999 | 0
54709 | 54709 | 4 | 14 | 149 | -999 | 0
54710 | 54710 | 4 | 14 | 150 | -999 | 0
54711 | 54711 | 4 | 14 | 151 | -999 | 0
54712 | 54712 | 4 | 14 | 152 | -999 | 0
54713 | 54713 | 4 | 14 | 153 | -999 | 0
54714 | 54714 | 4 | 14 | 154 | -999 | 0
54715 | 54715 | 4 | 14 | 155 | -999 | 0
54716 | 54716 | 4 | 15 | 1 | -999 | 0
54717 | 54717 | 4 | 15 | 2 | -999 | 0
54718 | 54718 | 4 | 15 | 3 | -999 | 0
54719 | 54719 | 4 | 15 | 4 | -999 | 0
54720 | 54720 | 4 | 15 | 5 | -999 | 0
54721 | 54721 | 4 | 15 | 6 | -999 | 0
54722 | 54722 | 4 | 15 | 7 | -999 | 0
54723 | 54723 | 4 | 15 | 8 | -999 | 0
54724 | 54724 | 4 | 15 | 9 | -999 | 0
54725 | 54725 | 4 | 15 | 10 | -999 | 0
54726 | 54726 | 4 | 15 | 11 | -999 | 0
54727 | 54727 | 4 | 15 | 12 | -999 | 0
54728 | 54728 | 4 | 15 | 13 | -999 | 0
54729 | 54729 | 4 | 15 | 14 | -999 | 0
54730 | 54730 | 4 | 15 | 15 | -999 | 0
54731 | 54731 | 4 | 15 | 16 | -999 | 0
54732 | 54732 | 4 | 15 | 17 | -999 | 0
54733 | 54733 | 4 | 15 | 18 | 879.9742 | 1
54734 | 54734 | 4 | 15 | 19 | 879.8903 | 1
54735 | 54735 | 4 | 15 | 20 | 879.6995 | 1
54736 | 54736 | 4 | 15 | 21 | 879.2427 | 1
54737 | 54737 | 4 | 15 | 22 | 878.5458 | 1
54738 | 54738 | 4 | 15 | 23 | 878.0447 | 1
54739 | 54739 | 4 | 15 | 24 | 877.4015 | 1
54740 | 54740 | 4 | 15 | 25 | 876.5038 | 1
54741 | 54741 | 4 | 15 | 26 | 875.9654 | 1
54742 | 54742 | 4 | 15 | 27 | 875.4916 | 1
54743 | 54743 | 4 | 15 | 28 | 875.047 | 1
54744 | 54744 | 4 | 15 | 29 | 874.6072 | 1
54745 | 54745 | 4 | 15 | 30 | 874.1805 | 1
54746 | 54746 | 4 | 15 | 31 | 873.777 | 1
54747 | 54747 | 4 | 15 | 32 | 873.3458 | 1
54748 | 54748 | 4 | 15 | 33 | 872.8708 | 1
54749 | 54749 | 4 | 15 | 34 | 872.2507 | 1
54750 | 54750 | 4 | 15 | 35 | 871.1199 | 1
54751 | 54751 | 4 | 15 | 36 | 867.912 | 1
54752 | 54752 | 4 | 15 | 37 | 864.5599 | 1
54753 | 54753 | 4 | 15 | 38 | 861.7216 | 1
54754 | 54754 | 4 | 15 | 39 | 859.1328 | 1
54755 | 54755 | 4 | 15 | 40 | 857.375 | 1
54756 | 54756 | 4 | 15 | 41 | 860.1977 | 1
54757 | 54757 | 4 | 15 | 42 | 863.4609 | 1
54758 | 54758 | 4 | 15 | 43 | 865.2783 | 1
54759 | 54759 | 4 | 15 | 44 | 866.5145 | 1
54760 | 54760 | 4 | 15 | 45 | 867.4893 | 1
54761 | 54761 | 4 | 15 | 46 | 868.3979 | 1
54762 | 54762 | 4 | 15 | 47 | 869.2291 | 1
54763 | 54763 | 4 | 15 | 48 | 869.9736 | 1
54764 | 54764 | 4 | 15 | 49 | 870.6561 | 1
54765 | 54765 | 4 | 15 | 50 | 871.4023 | 1
54766 | 54766 | 4 | 15 | 51 | 872.1293 | 1
54767 | 54767 | 4 | 15 | 52 | 872.7379 | 1
54768 | 54768 | 4 | 15 | 53 | 873.2863 | 1
54769 | 54769 | 4 | 15 | 54 | 873.7681 | 1
54770 | 54770 | 4 | 15 | 55 | 874.2022 | 1
54771 | 54771 | 4 | 15 | 56 | 874.6139 | 1
54772 | 54772 | 4 | 15 | 57 | 875.0717 | 1
54773 | 54773 | 4 | 15 | 58 | 875.5292 | 1
54774 | 54774 | 4 | 15 | 59 | 875.9361 | 1
54775 | 54775 | 4 | 15 | 60 | 876.3684 | 1
54776 | 54776 | 4 | 15 | 61 | 877.0313 | 1
54777 | 54777 | 4 | 15 | 62 | 877.4728 | 1
54778 | 54778 | 4 | 15 | 63 | 877.7646 | 1
54779 | 54779 | 4 | 15 | 64 | 878.0475 | 1
54780 | 54780 | 4 | 15 | 65 | 878.2915 | 1
54781 | 54781 | 4 | 15 | 66 | 878.4841 | 1
54782 | 54782 | 4 | 15 | 67 | 878.6566 | 1
54783 | 54783 | 4 | 15 | 68 | 878.8112 | 1
54784 | 54784 | 4 | 15 | 69 | 878.9495 | 1
54785 | 54785 | 4 | 15 | 70 | 879.0731 | 1
54786 | 54786 | 4 | 15 | 71 | 879.1981 | 1
54787 | 54787 | 4 | 15 | 72 | 879.3077 | 1
54788 | 54788 | 4 | 15 | 73 | 879.3956 | 1
54789 | 54789 | 4 | 15 | 74 | 879.4752 | 1
54790 | 54790 | 4 | 15 | 75 | 879.5469 | 1
54791 | 54791 | 4 | 15 | 76 | 879.6116 | 1
54792 | 54792 | 4 | 15 | 77 | 879.67 | 1
54793 | 54793 | 4 | 15 | 78 | 879.7307 | 1
54794 | 54794 | 4 | 15 | 79 | 879.7856 | 1
54795 | 54795 | 4 | 15 | 80 | 879.8303 | 1
54796 | 54796 | 4 | 15 | 81 | 879.8715 | 1
54797 | 54797 | 4 | 15 | 82 | 879.9095 | 1
54798 | 54798 | 4 | 15 | 83 | 879.9449 | 1
54799 | 54799 | 4 | 15 | 84 | 879.9781 | 1
54800 | 54800 | 4 | 15 | 85 | 880.0137 | 1
54801 | 54801 | 4 | 15 | 86 | 880.0475 | 1
54802 | 54802 | 4 | 15 | 87 | 880.0764 | 1
54803 | 54803 | 4 | 15 | 88 | 880.1049 | 1
54804 | 54804 | 4 | 15 | 89 | 880.1354 | 1
54805 | 54805 | 4 | 15 | 90 | 880.1712 | 1
54806 | 54806 | 4 | 15 | 91 | 880.2125 | 1
54807 | 54807 | 4 | 15 | 92 | 880.2628 | 1
54808 | 54808 | 4 | 15 | 93 | 880.3254 | 1
54809 | 54809 | 4 | 15 | 94 | 880.4074 | 1
54810 | 54810 | 4 | 15 | 95 | 880.5336 | 1
54811 | 54811 | 4 | 15 | 96 | 880.6941 | 1
54812 | 54812 | 4 | 15 | 97 | 880.8622 | 1
54813 | 54813 | 4 | 15 | 98 | 881.0537 | 1
54814 | 54814 | 4 | 15 | 99 | 881.2241 | 1
54815 | 54815 | 4 | 15 | 100 | -999 | 0
54816 | 54816 | 4 | 15 | 101 | -999 | 0
54817 | 54817 | 4 | 15 | 102 | -999 | 0
54818 | 54818 | 4 | 15 | 103 | -999 | 0
54819 | 54819 | 4 | 15 | 104 | -999 | 0
54820 | 54820 | 4 | 15 | 105 | -999 | 0
54821 | 54821 | 4 | 15 | 106 | -999 | 0
54822 | 54822 | 4 | 15 | 107 | -999 | 0
54823 | 54823 | 4 | 15 | 108 | -999 | 0
54824 | 54824 | 4 | 15 | 109 | -999 | 0
54825 | 54825 | 4 | 15 | 110 | -999 | 0
54826 | 54826 | 4 | 15 | 111 | -999 | 0
54827 | 54827 | 4 | 15 | 112 | -999 | 0
54828 | 54828 | 4 | 15 | 113 | -999 | 0
54829 | 54829 | 4 | 15 | 114 | -999 | 0
54830 | 54830 | 4 | 15 | 115 | -999 | 0
54831 | 54831 | 4 | 15 | 116 | -999 | 0
54832 | 54832 | 4 | 15 | 117 | -999 | 0
54833 | 54833 | 4 | 15 | 118 | -999 | 0
54834 | 54834 | 4 | 15 | 119 | -999 | 0
54835 | 54835 | 4 | 15 | 120 | -999 | 0
54836 | 54836 | 4 | 15 | 121 | -999 | 0
54837 | 54837 | 4 | 15 | 122 | -999 | 0
54838 | 54838 | 4 | 15 | 123 | -999 | 0
54839 | 54839 | 4 | 15 | 124 | 883.3198 | 1
54840 | 54840 | 4 | 15 | 125 | 881.4126 | 1
54841 | 54841 | 4 | 15 | 126 | 880.6037 | 1
54842 | 54842 | 4 | 15 | 127 | 880.2979 | 1
54843 | 54843 | 4 | 15 | 128 | 880.0288 | 1
54844 | 54844 | 4 | 15 | 129 | 879.2875 | 1
54845 | 54845 | 4 | 15 | 130 | 877.6056 | 1
54846 | 54846 | 4 | 15 | 131 | 875.4639 | 1
54847 | 54847 | 4 | 15 | 132 | 872.7184 | 1
54848 | 54848 | 4 | 15 | 133 | 875.9778 | 1
54849 | 54849 | 4 | 15 | 134 | 878.3473 | 1
54850 | 54850 | 4 | 15 | 135 | 879.8643 | 1
54851 | 54851 | 4 | 15 | 136 | 880.088 | 1
54852 | 54852 | 4 | 15 | 137 | 880.1147 | 1
54853 | 54853 | 4 | 15 | 138 | 880.1645 | 1
54854 | 54854 | 4 | 15 | 139 | 881.4597 | 1
54855 | 54855 | 4 | 15 | 140 | -999 | 0
54856 | 54856 | 4 | 15 | 141 | -999 | 0
54857 | 54857 | 4 | 15 | 142 | -999 | 0
54858 | 54858 | 4 | 15 | 143 | -999 | 0
54859 | 54859 | 4 | 15 | 144 | -999 | 0
54860 | 54860 | 4 | 15 | 145 | -999 | 0
54861 | 54861 | 4 | 15 | 146 | -999 | 0
54862 | 54862 | 4 | 15 | 147 | -999 | 0
54863 | 54863 | 4 | 15 | 148 | -999 | 0
54864 | 54864 | 4 | 15 | 149 | -999 | 0
54865 | 54865 | 4 | 15 | 150 | -999 | 0
54866 | 54866 | 4 | 15 | 151 | -999 | 0
54867 | 54867 | 4 | 15 | 152 | -999 | 0
54868 | 54868 | 4 | 15 | 153 | -999 | 0
54869 | 54869 | 4 | 15 | 154 | -999 | 0
54870 | 54870 | 4 | 15 | 155 | -999 | 0
54871 | 54871 | 4 | 16 | 1 | -999 | 0
54872 | 54872 | 4 | 16 | 2 | -999 | 0
54873 | 54873 | 4 | 16 | 3 | -999 | 0
54874 | 54874 | 4 | 16 | 4 | -999 | 0
54875 | 54875 | 4 | 16 | 5 | -999 | 0
54876 | 54876 | 4 | 16 | 6 | -999 | 0
54877 | 54877 | 4 | 16 | 7 | -999 | 0
54878 | 54878 | 4 | 16 | 8 | -999 | 0
54879 | 54879 | 4 | 16 | 9 | -999 | 0
54880 | 54880 | 4 | 16 | 10 | -999 | 0
54881 | 54881 | 4 | 16 | 11 | -999 | 0
54882 | 54882 | 4 | 16 | 12 | -999 | 0
54883 | 54883 | 4 | 16 | 13 | -999 | 0
54884 | 54884 | 4 | 16 | 14 | -999 | 0
54885 | 54885 | 4 | 16 | 15 | -999 | 0
54886 | 54886 | 4 | 16 | 16 | -999 | 0
54887 | 54887 | 4 | 16 | 17 | 879.9644 | 1
54888 | 54888 | 4 | 16 | 18 | 879.8625 | 1
54889 | 54889 | 4 | 16 | 19 | 879.6759 | 1
54890 | 54890 | 4 | 16 | 20 | 879.3795 | 1
54891 | 54891 | 4 | 16 | 21 | 878.9305 | 1
54892 | 54892 | 4 | 16 | 22 | 878.4695 | 1
54893 | 54893 | 4 | 16 | 23 | 878.1315 | 1
54894 | 54894 | 4 | 16 | 24 | 877.4838 | 1
54895 | 54895 | 4 | 16 | 25 | 876.8865 | 1
54896 | 54896 | 4 | 16 | 26 | 876.2342 | 1
54897 | 54897 | 4 | 16 | 27 | 875.4426 | 1
54898 | 54898 | 4 | 16 | 28 | 874.6528 | 1
54899 | 54899 | 4 | 16 | 29 | 873.6628 | 1
54900 | 54900 | 4 | 16 | 30 | 871.5748 | 1
54901 | 54901 | 4 | 16 | 31 | 869.8565 | 1
54902 | 54902 | 4 | 16 | 32 | 868.19 | 1
54903 | 54903 | 4 | 16 | 33 | 866.5337 | 1
54904 | 54904 | 4 | 16 | 34 | 864.8787 | 1
54905 | 54905 | 4 | 16 | 35 | 863.2296 | 1
54906 | 54906 | 4 | 16 | 36 | 861.3792 | 1
54907 | 54907 | 4 | 16 | 37 | 859.5431 | 1
54908 | 54908 | 4 | 16 | 38 | 857.9482 | 1
54909 | 54909 | 4 | 16 | 39 | 856.4413 | 1
54910 | 54910 | 4 | 16 | 40 | 855.3652 | 1
54911 | 54911 | 4 | 16 | 41 | 856.8883 | 1
54912 | 54912 | 4 | 16 | 42 | 858.8463 | 1
54913 | 54913 | 4 | 16 | 43 | 861.116 | 1
54914 | 54914 | 4 | 16 | 44 | 863.3336 | 1
54915 | 54915 | 4 | 16 | 45 | 865.2816 | 1
54916 | 54916 | 4 | 16 | 46 | 867.2649 | 1
54917 | 54917 | 4 | 16 | 47 | 869.3033 | 1
54918 | 54918 | 4 | 16 | 48 | 870.3155 | 1
54919 | 54919 | 4 | 16 | 49 | 870.9799 | 1
54920 | 54920 | 4 | 16 | 50 | 871.6732 | 1
54921 | 54921 | 4 | 16 | 51 | 872.4041 | 1
54922 | 54922 | 4 | 16 | 52 | 873.0145 | 1
54923 | 54923 | 4 | 16 | 53 | 873.5405 | 1
54924 | 54924 | 4 | 16 | 54 | 873.9802 | 1
54925 | 54925 | 4 | 16 | 55 | 874.3716 | 1
54926 | 54926 | 4 | 16 | 56 | 874.75 | 1
54927 | 54927 | 4 | 16 | 57 | 875.1827 | 1
54928 | 54928 | 4 | 16 | 58 | 875.6301 | 1
54929 | 54929 | 4 | 16 | 59 | 876.0504 | 1
54930 | 54930 | 4 | 16 | 60 | 876.6316 | 1
54931 | 54931 | 4 | 16 | 61 | 877.2232 | 1
54932 | 54932 | 4 | 16 | 62 | 877.5521 | 1
54933 | 54933 | 4 | 16 | 63 | 877.8268 | 1
54934 | 54934 | 4 | 16 | 64 | 878.0999 | 1
54935 | 54935 | 4 | 16 | 65 | 878.3335 | 1
54936 | 54936 | 4 | 16 | 66 | 878.5164 | 1
54937 | 54937 | 4 | 16 | 67 | 878.6827 | 1
54938 | 54938 | 4 | 16 | 68 | 878.8339 | 1
54939 | 54939 | 4 | 16 | 69 | 878.9695 | 1
54940 | 54940 | 4 | 16 | 70 | 879.0895 | 1
54941 | 54941 | 4 | 16 | 71 | 879.2098 | 1
54942 | 54942 | 4 | 16 | 72 | 879.3154 | 1
54943 | 54943 | 4 | 16 | 73 | 879.4048 | 1
54944 | 54944 | 4 | 16 | 74 | 879.4896 | 1
54945 | 54945 | 4 | 16 | 75 | 879.5674 | 1
54946 | 54946 | 4 | 16 | 76 | 879.637 | 1
54947 | 54947 | 4 | 16 | 77 | 879.6984 | 1
54948 | 54948 | 4 | 16 | 78 | 879.761 | 1
54949 | 54949 | 4 | 16 | 79 | 879.8174 | 1
54950 | 54950 | 4 | 16 | 80 | 879.8649 | 1
54951 | 54951 | 4 | 16 | 81 | 879.9091 | 1
54952 | 54952 | 4 | 16 | 82 | 879.9494 | 1
54953 | 54953 | 4 | 16 | 83 | 879.9861 | 1
54954 | 54954 | 4 | 16 | 84 | 880.0208 | 1
54955 | 54955 | 4 | 16 | 85 | 880.06 | 1
54956 | 54956 | 4 | 16 | 86 | 880.0994 | 1
54957 | 54957 | 4 | 16 | 87 | 880.1343 | 1
54958 | 54958 | 4 | 16 | 88 | 880.1679 | 1
54959 | 54959 | 4 | 16 | 89 | 880.2017 | 1
54960 | 54960 | 4 | 16 | 90 | 880.2393 | 1
54961 | 54961 | 4 | 16 | 91 | 880.2827 | 1
54962 | 54962 | 4 | 16 | 92 | 880.3377 | 1
54963 | 54963 | 4 | 16 | 93 | 880.408 | 1
54964 | 54964 | 4 | 16 | 94 | 880.4955 | 1
54965 | 54965 | 4 | 16 | 95 | 880.6172 | 1
54966 | 54966 | 4 | 16 | 96 | 880.8009 | 1
54967 | 54967 | 4 | 16 | 97 | 881.0608 | 1
54968 | 54968 | 4 | 16 | 98 | 881.2972 | 1
54969 | 54969 | 4 | 16 | 99 | 881.5199 | 1
54970 | 54970 | 4 | 16 | 100 | 881.741 | 1
54971 | 54971 | 4 | 16 | 101 | 882.0015 | 1
54972 | 54972 | 4 | 16 | 102 | 882.2184 | 1
54973 | 54973 | 4 | 16 | 103 | -999 | 0
54974 | 54974 | 4 | 16 | 104 | -999 | 0
54975 | 54975 | 4 | 16 | 105 | -999 | 0
54976 | 54976 | 4 | 16 | 106 | -999 | 0
54977 | 54977 | 4 | 16 | 107 | -999 | 0
54978 | 54978 | 4 | 16 | 108 | -999 | 0
54979 | 54979 | 4 | 16 | 109 | -999 | 0
54980 | 54980 | 4 | 16 | 110 | -999 | 0
54981 | 54981 | 4 | 16 | 111 | -999 | 0
54982 | 54982 | 4 | 16 | 112 | -999 | 0
54983 | 54983 | 4 | 16 | 113 | -999 | 0
54984 | 54984 | 4 | 16 | 114 | -999 | 0
54985 | 54985 | 4 | 16 | 115 | -999 | 0
54986 | 54986 | 4 | 16 | 116 | -999 | 0
54987 | 54987 | 4 | 16 | 117 | -999 | 0
54988 | 54988 | 4 | 16 | 118 | -999 | 0
54989 | 54989 | 4 | 16 | 119 | -999 | 0
54990 | 54990 | 4 | 16 | 120 | -999 | 0
54991 | 54991 | 4 | 16 | 121 | -999 | 0
54992 | 54992 | 4 | 16 | 122 | -999 | 0
54993 | 54993 | 4 | 16 | 123 | 884.7073 | 1
54994 | 54994 | 4 | 16 | 124 | 883.882 | 1
54995 | 54995 | 4 | 16 | 125 | 882.1974 | 1
54996 | 54996 | 4 | 16 | 126 | 880.7189 | 1
54997 | 54997 | 4 | 16 | 127 | 880.2916 | 1
54998 | 54998 | 4 | 16 | 128 | 879.7879 | 1
54999 | 54999 | 4 | 16 | 129 | 877.972 | 1
55000 | 55000 | 4 | 16 | 130 | 875.226 | 1
55001 | 55001 | 4 | 16 | 131 | 871.2508 | 1
55002 | 55002 | 4 | 16 | 132 | 864.1694 | 1
55003 | 55003 | 4 | 16 | 133 | 872.5461 | 1
55004 | 55004 | 4 | 16 | 134 | 876.8871 | 1
55005 | 55005 | 4 | 16 | 135 | 879.6552 | 1
55006 | 55006 | 4 | 16 | 136 | 880.0631 | 1
55007 | 55007 | 4 | 16 | 137 | 880.11 | 1
55008 | 55008 | 4 | 16 | 138 | 880.1646 | 1
55009 | 55009 | 4 | 16 | 139 | 881.6188 | 1
55010 | 55010 | 4 | 16 | 140 | 884.0651 | 1
55011 | 55011 | 4 | 16 | 141 | -999 | 0
55012 | 55012 | 4 | 16 | 142 | -999 | 0
55013 | 55013 | 4 | 16 | 143 | -999 | 0
55014 | 55014 | 4 | 16 | 144 | -999 | 0
55015 | 55015 | 4 | 16 | 145 | -999 | 0
55016 | 55016 | 4 | 16 | 146 | -999 | 0
55017 | 55017 | 4 | 16 | 147 | -999 | 0
55018 | 55018 | 4 | 16 | 148 | -999 | 0
55019 | 55019 | 4 | 16 | 149 | -999 | 0
55020 | 55020 | 4 | 16 | 150 | -999 | 0
55021 | 55021 | 4 | 16 | 151 | -999 | 0
55022 | 55022 | 4 | 16 | 152 | -999 | 0
55023 | 55023 | 4 | 16 | 153 | -999 | 0
55024 | 55024 | 4 | 16 | 154 | -999 | 0
55025 | 55025 | 4 | 16 | 155 | -999 | 0
55026 | 55026 | 4 | 17 | 1 | -999 | 0
55027 | 55027 | 4 | 17 | 2 | -999 | 0
55028 | 55028 | 4 | 17 | 3 | -999 | 0
55029 | 55029 | 4 | 17 | 4 | -999 | 0
55030 | 55030 | 4 | 17 | 5 | -999 | 0
55031 | 55031 | 4 | 17 | 6 | -999 | 0
55032 | 55032 | 4 | 17 | 7 | -999 | 0
55033 | 55033 | 4 | 17 | 8 | -999 | 0
55034 | 55034 | 4 | 17 | 9 | -999 | 0
55035 | 55035 | 4 | 17 | 10 | -999 | 0
55036 | 55036 | 4 | 17 | 11 | -999 | 0
55037 | 55037 | 4 | 17 | 12 | -999 | 0
55038 | 55038 | 4 | 17 | 13 | -999 | 0
55039 | 55039 | 4 | 17 | 14 | -999 | 0
55040 | 55040 | 4 | 17 | 15 | -999 | 0
55041 | 55041 | 4 | 17 | 16 | 880.0022 | 1
55042 | 55042 | 4 | 17 | 17 | 879.8944 | 1
55043 | 55043 | 4 | 17 | 18 | 879.6768 | 1
55044 | 55044 | 4 | 17 | 19 | 879.3716 | 1
55045 | 55045 | 4 | 17 | 20 | 879.0095 | 1
55046 | 55046 | 4 | 17 | 21 | 878.6423 | 1
55047 | 55047 | 4 | 17 | 22 | 878.2703 | 1
55048 | 55048 | 4 | 17 | 23 | 877.7955 | 1
55049 | 55049 | 4 | 17 | 24 | 876.978 | 1
55050 | 55050 | 4 | 17 | 25 | 876.3481 | 1
55051 | 55051 | 4 | 17 | 26 | 875.4988 | 1
55052 | 55052 | 4 | 17 | 27 | 874.5078 | 1
55053 | 55053 | 4 | 17 | 28 | 873.5182 | 1
55054 | 55054 | 4 | 17 | 29 | 872.3417 | 1
55055 | 55055 | 4 | 17 | 30 | 870.7801 | 1
55056 | 55056 | 4 | 17 | 31 | 868.9056 | 1
55057 | 55057 | 4 | 17 | 32 | 866.8717 | 1
55058 | 55058 | 4 | 17 | 33 | 864.8739 | 1
55059 | 55059 | 4 | 17 | 34 | 862.958 | 1
55060 | 55060 | 4 | 17 | 35 | 861.2585 | 1
55061 | 55061 | 4 | 17 | 36 | 859.8719 | 1
55062 | 55062 | 4 | 17 | 37 | 858.9004 | 1
55063 | 55063 | 4 | 17 | 38 | 858.2854 | 1
55064 | 55064 | 4 | 17 | 39 | 858.1161 | 1
55065 | 55065 | 4 | 17 | 40 | 859.6214 | 1
55066 | 55066 | 4 | 17 | 41 | 861.3643 | 1
55067 | 55067 | 4 | 17 | 42 | 862.8332 | 1
55068 | 55068 | 4 | 17 | 43 | 864.1654 | 1
55069 | 55069 | 4 | 17 | 44 | 865.3124 | 1
55070 | 55070 | 4 | 17 | 45 | 866.2733 | 1
55071 | 55071 | 4 | 17 | 46 | 867.2195 | 1
55072 | 55072 | 4 | 17 | 47 | 868.1441 | 1
55073 | 55073 | 4 | 17 | 48 | 868.9985 | 1
55074 | 55074 | 4 | 17 | 49 | 869.7472 | 1
55075 | 55075 | 4 | 17 | 50 | 870.5012 | 1
55076 | 55076 | 4 | 17 | 51 | 871.2066 | 1
55077 | 55077 | 4 | 17 | 52 | 871.8202 | 1
55078 | 55078 | 4 | 17 | 53 | 872.4225 | 1
55079 | 55079 | 4 | 17 | 54 | 873.0032 | 1
55080 | 55080 | 4 | 17 | 55 | 873.582 | 1
55081 | 55081 | 4 | 17 | 56 | 874.1675 | 1
55082 | 55082 | 4 | 17 | 57 | 874.804 | 1
55083 | 55083 | 4 | 17 | 58 | 875.4095 | 1
55084 | 55084 | 4 | 17 | 59 | 876.0206 | 1
55085 | 55085 | 4 | 17 | 60 | 876.791 | 1
55086 | 55086 | 4 | 17 | 61 | 877.1952 | 1
55087 | 55087 | 4 | 17 | 62 | 877.5084 | 1
55088 | 55088 | 4 | 17 | 63 | 877.7746 | 1
55089 | 55089 | 4 | 17 | 64 | 878.0312 | 1
55090 | 55090 | 4 | 17 | 65 | 878.2417 | 1
55091 | 55091 | 4 | 17 | 66 | 878.4188 | 1
55092 | 55092 | 4 | 17 | 67 | 878.6043 | 1
55093 | 55093 | 4 | 17 | 68 | 878.7943 | 1
55094 | 55094 | 4 | 17 | 69 | 878.9708 | 1
55095 | 55095 | 4 | 17 | 70 | 879.1229 | 1
55096 | 55096 | 4 | 17 | 71 | 879.2653 | 1
55097 | 55097 | 4 | 17 | 72 | 879.381 | 1
55098 | 55098 | 4 | 17 | 73 | 879.4758 | 1
55099 | 55099 | 4 | 17 | 74 | 879.5653 | 1
55100 | 55100 | 4 | 17 | 75 | 879.647 | 1
55101 | 55101 | 4 | 17 | 76 | 879.719 | 1
55102 | 55102 | 4 | 17 | 77 | 879.7817 | 1
55103 | 55103 | 4 | 17 | 78 | 879.8465 | 1
55104 | 55104 | 4 | 17 | 79 | 879.907 | 1
55105 | 55105 | 4 | 17 | 80 | 879.9607 | 1
55106 | 55106 | 4 | 17 | 81 | 880.0115 | 1
55107 | 55107 | 4 | 17 | 82 | 880.0575 | 1
55108 | 55108 | 4 | 17 | 83 | 880.0984 | 1
55109 | 55109 | 4 | 17 | 84 | 880.1369 | 1
55110 | 55110 | 4 | 17 | 85 | 880.1816 | 1
55111 | 55111 | 4 | 17 | 86 | 880.2288 | 1
55112 | 55112 | 4 | 17 | 87 | 880.2725 | 1
55113 | 55113 | 4 | 17 | 88 | 880.317 | 1
55114 | 55114 | 4 | 17 | 89 | 880.3629 | 1
55115 | 55115 | 4 | 17 | 90 | 880.4125 | 1
55116 | 55116 | 4 | 17 | 91 | 880.4679 | 1
55117 | 55117 | 4 | 17 | 92 | 880.5374 | 1
55118 | 55118 | 4 | 17 | 93 | 880.6272 | 1
55119 | 55119 | 4 | 17 | 94 | 880.7374 | 1
55120 | 55120 | 4 | 17 | 95 | 880.8854 | 1
55121 | 55121 | 4 | 17 | 96 | 881.0995 | 1
55122 | 55122 | 4 | 17 | 97 | 881.3479 | 1
55123 | 55123 | 4 | 17 | 98 | 881.5803 | 1
55124 | 55124 | 4 | 17 | 99 | 881.7981 | 1
55125 | 55125 | 4 | 17 | 100 | 882.0111 | 1
55126 | 55126 | 4 | 17 | 101 | 882.2301 | 1
55127 | 55127 | 4 | 17 | 102 | 882.4423 | 1
55128 | 55128 | 4 | 17 | 103 | 882.637 | 1
55129 | 55129 | 4 | 17 | 104 | 882.8153 | 1
55130 | 55130 | 4 | 17 | 105 | -999 | 0
55131 | 55131 | 4 | 17 | 106 | -999 | 0
55132 | 55132 | 4 | 17 | 107 | -999 | 0
55133 | 55133 | 4 | 17 | 108 | -999 | 0
55134 | 55134 | 4 | 17 | 109 | -999 | 0
55135 | 55135 | 4 | 17 | 110 | -999 | 0
55136 | 55136 | 4 | 17 | 111 | -999 | 0
55137 | 55137 | 4 | 17 | 112 | -999 | 0
55138 | 55138 | 4 | 17 | 113 | -999 | 0
55139 | 55139 | 4 | 17 | 114 | -999 | 0
55140 | 55140 | 4 | 17 | 115 | -999 | 0
55141 | 55141 | 4 | 17 | 116 | -999 | 0
55142 | 55142 | 4 | 17 | 117 | -999 | 0
55143 | 55143 | 4 | 17 | 118 | -999 | 0
55144 | 55144 | 4 | 17 | 119 | -999 | 0
55145 | 55145 | 4 | 17 | 120 | -999 | 0
55146 | 55146 | 4 | 17 | 121 | -999 | 0
55147 | 55147 | 4 | 17 | 122 | 884.8541 | 1
55148 | 55148 | 4 | 17 | 123 | 884.5998 | 1
55149 | 55149 | 4 | 17 | 124 | 883.9989 | 1
55150 | 55150 | 4 | 17 | 125 | 882.89 | 1
55151 | 55151 | 4 | 17 | 126 | 880.9117 | 1
55152 | 55152 | 4 | 17 | 127 | 880.2125 | 1
55153 | 55153 | 4 | 17 | 128 | 879.3532 | 1
55154 | 55154 | 4 | 17 | 129 | 876.7498 | 1
55155 | 55155 | 4 | 17 | 130 | 873.0848 | 1
55156 | 55156 | 4 | 17 | 131 | 868.0054 | 1
55157 | 55157 | 4 | 17 | 132 | 862.0781 | 1
55158 | 55158 | 4 | 17 | 133 | 871.3706 | 1
55159 | 55159 | 4 | 17 | 134 | 876.2199 | 1
55160 | 55160 | 4 | 17 | 135 | 879.583 | 1
55161 | 55161 | 4 | 17 | 136 | 880.0439 | 1
55162 | 55162 | 4 | 17 | 137 | 880.1091 | 1
55163 | 55163 | 4 | 17 | 138 | 880.1739 | 1
55164 | 55164 | 4 | 17 | 139 | 881.3598 | 1
55165 | 55165 | 4 | 17 | 140 | 884.2854 | 1
55166 | 55166 | 4 | 17 | 141 | -999 | 0
55167 | 55167 | 4 | 17 | 142 | -999 | 0
55168 | 55168 | 4 | 17 | 143 | -999 | 0
55169 | 55169 | 4 | 17 | 144 | -999 | 0
55170 | 55170 | 4 | 17 | 145 | -999 | 0
55171 | 55171 | 4 | 17 | 146 | -999 | 0
55172 | 55172 | 4 | 17 | 147 | -999 | 0
55173 | 55173 | 4 | 17 | 148 | -999 | 0
55174 | 55174 | 4 | 17 | 149 | -999 | 0
55175 | 55175 | 4 | 17 | 150 | -999 | 0
55176 | 55176 | 4 | 17 | 151 | -999 | 0
55177 | 55177 | 4 | 17 | 152 | -999 | 0
55178 | 55178 | 4 | 17 | 153 | -999 | 0
55179 | 55179 | 4 | 17 | 154 | -999 | 0
55180 | 55180 | 4 | 17 | 155 | -999 | 0
55181 | 55181 | 4 | 18 | 1 | -999 | 0
55182 | 55182 | 4 | 18 | 2 | -999 | 0
55183 | 55183 | 4 | 18 | 3 | -999 | 0
55184 | 55184 | 4 | 18 | 4 | -999 | 0
55185 | 55185 | 4 | 18 | 5 | -999 | 0
55186 | 55186 | 4 | 18 | 6 | -999 | 0
55187 | 55187 | 4 | 18 | 7 | -999 | 0
55188 | 55188 | 4 | 18 | 8 | -999 | 0
55189 | 55189 | 4 | 18 | 9 | -999 | 0
55190 | 55190 | 4 | 18 | 10 | -999 | 0
55191 | 55191 | 4 | 18 | 11 | -999 | 0
55192 | 55192 | 4 | 18 | 12 | -999 | 0
55193 | 55193 | 4 | 18 | 13 | -999 | 0
55194 | 55194 | 4 | 18 | 14 | -999 | 0
55195 | 55195 | 4 | 18 | 15 | 880.0627 | 1
55196 | 55196 | 4 | 18 | 16 | 879.9985 | 1
55197 | 55197 | 4 | 18 | 17 | 879.8433 | 1
55198 | 55198 | 4 | 18 | 18 | 879.561 | 1
55199 | 55199 | 4 | 18 | 19 | 879.1329 | 1
55200 | 55200 | 4 | 18 | 20 | 878.6873 | 1
55201 | 55201 | 4 | 18 | 21 | 878.3111 | 1
55202 | 55202 | 4 | 18 | 22 | 877.8271 | 1
55203 | 55203 | 4 | 18 | 23 | 876.962 | 1
55204 | 55204 | 4 | 18 | 24 | 876.148 | 1
55205 | 55205 | 4 | 18 | 25 | 875.3075 | 1
55206 | 55206 | 4 | 18 | 26 | 874.3473 | 1
55207 | 55207 | 4 | 18 | 27 | 873.3491 | 1
55208 | 55208 | 4 | 18 | 28 | 872.2958 | 1
55209 | 55209 | 4 | 18 | 29 | 871.0295 | 1
55210 | 55210 | 4 | 18 | 30 | 869.5132 | 1
55211 | 55211 | 4 | 18 | 31 | 867.8132 | 1
55212 | 55212 | 4 | 18 | 32 | 865.918 | 1
55213 | 55213 | 4 | 18 | 33 | 864.0352 | 1
55214 | 55214 | 4 | 18 | 34 | 862.3679 | 1
55215 | 55215 | 4 | 18 | 35 | 861.0682 | 1
55216 | 55216 | 4 | 18 | 36 | 860.0388 | 1
55217 | 55217 | 4 | 18 | 37 | 859.3972 | 1
55218 | 55218 | 4 | 18 | 38 | 859.1536 | 1
55219 | 55219 | 4 | 18 | 39 | 859.5988 | 1
55220 | 55220 | 4 | 18 | 40 | 860.6519 | 1
55221 | 55221 | 4 | 18 | 41 | 861.8322 | 1
55222 | 55222 | 4 | 18 | 42 | 862.9739 | 1
55223 | 55223 | 4 | 18 | 43 | 864.1653 | 1
55224 | 55224 | 4 | 18 | 44 | 865.2459 | 1
55225 | 55225 | 4 | 18 | 45 | 866.1488 | 1
55226 | 55226 | 4 | 18 | 46 | 867.0045 | 1
55227 | 55227 | 4 | 18 | 47 | 867.8113 | 1
55228 | 55228 | 4 | 18 | 48 | 868.5642 | 1
55229 | 55229 | 4 | 18 | 49 | 869.2917 | 1
55230 | 55230 | 4 | 18 | 50 | 870.1048 | 1
55231 | 55231 | 4 | 18 | 51 | 870.8602 | 1
55232 | 55232 | 4 | 18 | 52 | 871.4805 | 1
55233 | 55233 | 4 | 18 | 53 | 872.0861 | 1
55234 | 55234 | 4 | 18 | 54 | 872.7172 | 1
55235 | 55235 | 4 | 18 | 55 | 873.3839 | 1
55236 | 55236 | 4 | 18 | 56 | 874.0533 | 1
55237 | 55237 | 4 | 18 | 57 | 874.7709 | 1
55238 | 55238 | 4 | 18 | 58 | 875.4878 | 1
55239 | 55239 | 4 | 18 | 59 | 876.3701 | 1
55240 | 55240 | 4 | 18 | 60 | 876.8696 | 1
55241 | 55241 | 4 | 18 | 61 | 877.2335 | 1
55242 | 55242 | 4 | 18 | 62 | 877.5515 | 1
55243 | 55243 | 4 | 18 | 63 | 877.8253 | 1
55244 | 55244 | 4 | 18 | 64 | 878.0855 | 1
55245 | 55245 | 4 | 18 | 65 | 878.2951 | 1
55246 | 55246 | 4 | 18 | 66 | 878.4807 | 1
55247 | 55247 | 4 | 18 | 67 | 878.6914 | 1
55248 | 55248 | 4 | 18 | 68 | 878.9127 | 1
55249 | 55249 | 4 | 18 | 69 | 879.1115 | 1
55250 | 55250 | 4 | 18 | 70 | 879.2738 | 1
55251 | 55251 | 4 | 18 | 71 | 879.4211 | 1
55252 | 55252 | 4 | 18 | 72 | 879.5408 | 1
55253 | 55253 | 4 | 18 | 73 | 879.639 | 1
55254 | 55254 | 4 | 18 | 74 | 879.7297 | 1
55255 | 55255 | 4 | 18 | 75 | 879.8101 | 1
55256 | 55256 | 4 | 18 | 76 | 879.8789 | 1
55257 | 55257 | 4 | 18 | 77 | 879.9388 | 1
55258 | 55258 | 4 | 18 | 78 | 880.0004 | 1
55259 | 55259 | 4 | 18 | 79 | 880.0597 | 1
55260 | 55260 | 4 | 18 | 80 | 880.1121 | 1
55261 | 55261 | 4 | 18 | 81 | 880.1635 | 1
55262 | 55262 | 4 | 18 | 82 | 880.2148 | 1
55263 | 55263 | 4 | 18 | 83 | 880.2656 | 1
55264 | 55264 | 4 | 18 | 84 | 880.3178 | 1
55265 | 55265 | 4 | 18 | 85 | 880.3768 | 1
55266 | 55266 | 4 | 18 | 86 | 880.4377 | 1
55267 | 55267 | 4 | 18 | 87 | 880.4925 | 1
55268 | 55268 | 4 | 18 | 88 | 880.5493 | 1
55269 | 55269 | 4 | 18 | 89 | 880.6097 | 1
55270 | 55270 | 4 | 18 | 90 | 880.6748 | 1
55271 | 55271 | 4 | 18 | 91 | 880.7443 | 1
55272 | 55272 | 4 | 18 | 92 | 880.8275 | 1
55273 | 55273 | 4 | 18 | 93 | 880.9299 | 1
55274 | 55274 | 4 | 18 | 94 | 881.052 | 1
55275 | 55275 | 4 | 18 | 95 | 881.2035 | 1
55276 | 55276 | 4 | 18 | 96 | 881.3873 | 1
55277 | 55277 | 4 | 18 | 97 | 881.5971 | 1
55278 | 55278 | 4 | 18 | 98 | 881.8268 | 1
55279 | 55279 | 4 | 18 | 99 | 882.0415 | 1
55280 | 55280 | 4 | 18 | 100 | 882.2374 | 1
55281 | 55281 | 4 | 18 | 101 | 882.4143 | 1
55282 | 55282 | 4 | 18 | 102 | 882.5668 | 1
55283 | 55283 | 4 | 18 | 103 | 882.7126 | 1
55284 | 55284 | 4 | 18 | 104 | 882.8474 | 1
55285 | 55285 | 4 | 18 | 105 | -999 | 0
55286 | 55286 | 4 | 18 | 106 | -999 | 0
55287 | 55287 | 4 | 18 | 107 | -999 | 0
55288 | 55288 | 4 | 18 | 108 | -999 | 0
55289 | 55289 | 4 | 18 | 109 | -999 | 0
55290 | 55290 | 4 | 18 | 110 | -999 | 0
55291 | 55291 | 4 | 18 | 111 | -999 | 0
55292 | 55292 | 4 | 18 | 112 | -999 | 0
55293 | 55293 | 4 | 18 | 113 | -999 | 0
55294 | 55294 | 4 | 18 | 114 | -999 | 0
55295 | 55295 | 4 | 18 | 115 | -999 | 0
55296 | 55296 | 4 | 18 | 116 | -999 | 0
55297 | 55297 | 4 | 18 | 117 | -999 | 0
55298 | 55298 | 4 | 18 | 118 | -999 | 0
55299 | 55299 | 4 | 18 | 119 | -999 | 0
55300 | 55300 | 4 | 18 | 120 | 884.4663 | 1
55301 | 55301 | 4 | 18 | 121 | 884.1804 | 1
55302 | 55302 | 4 | 18 | 122 | 883.9231 | 1
55303 | 55303 | 4 | 18 | 123 | 883.7273 | 1
55304 | 55304 | 4 | 18 | 124 | 883.4055 | 1
55305 | 55305 | 4 | 18 | 125 | 882.7018 | 1
55306 | 55306 | 4 | 18 | 126 | 881.0403 | 1
55307 | 55307 | 4 | 18 | 127 | 880.1036 | 1
55308 | 55308 | 4 | 18 | 128 | 878.9677 | 1
55309 | 55309 | 4 | 18 | 129 | 875.6409 | 1
55310 | 55310 | 4 | 18 | 130 | 870.8616 | 1
55311 | 55311 | 4 | 18 | 131 | 862.1087 | 1
55312 | 55312 | 4 | 18 | 132 | 863.9654 | 1
55313 | 55313 | 4 | 18 | 133 | 871.4489 | 1
55314 | 55314 | 4 | 18 | 134 | 875.9631 | 1
55315 | 55315 | 4 | 18 | 135 | 879.5857 | 1
55316 | 55316 | 4 | 18 | 136 | 880.079 | 1
55317 | 55317 | 4 | 18 | 137 | 880.1165 | 1
55318 | 55318 | 4 | 18 | 138 | 880.1669 | 1
55319 | 55319 | 4 | 18 | 139 | 881.1174 | 1
55320 | 55320 | 4 | 18 | 140 | 884.4794 | 1
55321 | 55321 | 4 | 18 | 141 | -999 | 0
55322 | 55322 | 4 | 18 | 142 | -999 | 0
55323 | 55323 | 4 | 18 | 143 | -999 | 0
55324 | 55324 | 4 | 18 | 144 | -999 | 0
55325 | 55325 | 4 | 18 | 145 | -999 | 0
55326 | 55326 | 4 | 18 | 146 | -999 | 0
55327 | 55327 | 4 | 18 | 147 | -999 | 0
55328 | 55328 | 4 | 18 | 148 | -999 | 0
55329 | 55329 | 4 | 18 | 149 | -999 | 0
55330 | 55330 | 4 | 18 | 150 | -999 | 0
55331 | 55331 | 4 | 18 | 151 | -999 | 0
55332 | 55332 | 4 | 18 | 152 | -999 | 0
55333 | 55333 | 4 | 18 | 153 | -999 | 0
55334 | 55334 | 4 | 18 | 154 | -999 | 0
55335 | 55335 | 4 | 18 | 155 | -999 | 0
55336 | 55336 | 4 | 19 | 1 | -999 | 0
55337 | 55337 | 4 | 19 | 2 | -999 | 0
55338 | 55338 | 4 | 19 | 3 | -999 | 0
55339 | 55339 | 4 | 19 | 4 | -999 | 0
55340 | 55340 | 4 | 19 | 5 | -999 | 0
55341 | 55341 | 4 | 19 | 6 | -999 | 0
55342 | 55342 | 4 | 19 | 7 | -999 | 0
55343 | 55343 | 4 | 19 | 8 | -999 | 0
55344 | 55344 | 4 | 19 | 9 | -999 | 0
55345 | 55345 | 4 | 19 | 10 | -999 | 0
55346 | 55346 | 4 | 19 | 11 | -999 | 0
55347 | 55347 | 4 | 19 | 12 | -999 | 0
55348 | 55348 | 4 | 19 | 13 | -999 | 0
55349 | 55349 | 4 | 19 | 14 | -999 | 0
55350 | 55350 | 4 | 19 | 15 | 880.0357 | 1
55351 | 55351 | 4 | 19 | 16 | 879.9496 | 1
55352 | 55352 | 4 | 19 | 17 | 879.7766 | 1
55353 | 55353 | 4 | 19 | 18 | 879.4777 | 1
55354 | 55354 | 4 | 19 | 19 | 878.9249 | 1
55355 | 55355 | 4 | 19 | 20 | 878.3156 | 1
55356 | 55356 | 4 | 19 | 21 | 877.8038 | 1
55357 | 55357 | 4 | 19 | 22 | 876.9917 | 1
55358 | 55358 | 4 | 19 | 23 | 876.3202 | 1
55359 | 55359 | 4 | 19 | 24 | 875.6035 | 1
55360 | 55360 | 4 | 19 | 25 | 874.8043 | 1
55361 | 55361 | 4 | 19 | 26 | 873.9249 | 1
55362 | 55362 | 4 | 19 | 27 | 873.0408 | 1
55363 | 55363 | 4 | 19 | 28 | 872.1238 | 1
55364 | 55364 | 4 | 19 | 29 | 870.9977 | 1
55365 | 55365 | 4 | 19 | 30 | 869.4505 | 1
55366 | 55366 | 4 | 19 | 31 | 867.275 | 1
55367 | 55367 | 4 | 19 | 32 | 864.557 | 1
55368 | 55368 | 4 | 19 | 33 | 861.9625 | 1
55369 | 55369 | 4 | 19 | 34 | 860.0203 | 1
55370 | 55370 | 4 | 19 | 35 | 858.8972 | 1
55371 | 55371 | 4 | 19 | 36 | 858.3073 | 1
55372 | 55372 | 4 | 19 | 37 | 858.7664 | 1
55373 | 55373 | 4 | 19 | 38 | 859.7729 | 1
55374 | 55374 | 4 | 19 | 39 | 860.9219 | 1
55375 | 55375 | 4 | 19 | 40 | 862.084 | 1
55376 | 55376 | 4 | 19 | 41 | 863.1977 | 1
55377 | 55377 | 4 | 19 | 42 | 864.2212 | 1
55378 | 55378 | 4 | 19 | 43 | 865.2576 | 1
55379 | 55379 | 4 | 19 | 44 | 866.1669 | 1
55380 | 55380 | 4 | 19 | 45 | 866.9203 | 1
55381 | 55381 | 4 | 19 | 46 | 867.6358 | 1
55382 | 55382 | 4 | 19 | 47 | 868.3318 | 1
55383 | 55383 | 4 | 19 | 48 | 869.054 | 1
55384 | 55384 | 4 | 19 | 49 | 869.8225 | 1
55385 | 55385 | 4 | 19 | 50 | 870.692 | 1
55386 | 55386 | 4 | 19 | 51 | 871.4933 | 1
55387 | 55387 | 4 | 19 | 52 | 872.1402 | 1
55388 | 55388 | 4 | 19 | 53 | 872.7488 | 1
55389 | 55389 | 4 | 19 | 54 | 873.3381 | 1
55390 | 55390 | 4 | 19 | 55 | 873.9089 | 1
55391 | 55391 | 4 | 19 | 56 | 874.4528 | 1
55392 | 55392 | 4 | 19 | 57 | 875.0546 | 1
55393 | 55393 | 4 | 19 | 58 | 875.9341 | 1
55394 | 55394 | 4 | 19 | 59 | 876.4908 | 1
55395 | 55395 | 4 | 19 | 60 | 876.8583 | 1
55396 | 55396 | 4 | 19 | 61 | 877.2402 | 1
55397 | 55397 | 4 | 19 | 62 | 877.627 | 1
55398 | 55398 | 4 | 19 | 63 | 877.9725 | 1
55399 | 55399 | 4 | 19 | 64 | 878.2945 | 1
55400 | 55400 | 4 | 19 | 65 | 878.5483 | 1
55401 | 55401 | 4 | 19 | 66 | 878.7538 | 1
55402 | 55402 | 4 | 19 | 67 | 878.9565 | 1
55403 | 55403 | 4 | 19 | 68 | 879.1472 | 1
55404 | 55404 | 4 | 19 | 69 | 879.3107 | 1
55405 | 55405 | 4 | 19 | 70 | 879.4442 | 1
55406 | 55406 | 4 | 19 | 71 | 879.5667 | 1
55407 | 55407 | 4 | 19 | 72 | 879.6637 | 1
55408 | 55408 | 4 | 19 | 73 | 879.7345 | 1
55409 | 55409 | 4 | 19 | 74 | 879.7949 | 1
55410 | 55410 | 4 | 19 | 75 | 879.8535 | 1
55411 | 55411 | 4 | 19 | 76 | 879.9099 | 1
55412 | 55412 | 4 | 19 | 77 | 879.9647 | 1
55413 | 55413 | 4 | 19 | 78 | 880.0256 | 1
55414 | 55414 | 4 | 19 | 79 | 880.0844 | 1
55415 | 55415 | 4 | 19 | 80 | 880.1341 | 1
55416 | 55416 | 4 | 19 | 81 | 880.1807 | 1
55417 | 55417 | 4 | 19 | 82 | 880.2247 | 1
55418 | 55418 | 4 | 19 | 83 | 880.2661 | 1
55419 | 55419 | 4 | 19 | 84 | -999 | 0
55420 | 55420 | 4 | 19 | 85 | -999 | 0
55421 | 55421 | 4 | 19 | 86 | -999 | 0
55422 | 55422 | 4 | 19 | 87 | -999 | 0
55423 | 55423 | 4 | 19 | 88 | -999 | 0
55424 | 55424 | 4 | 19 | 89 | -999 | 0
55425 | 55425 | 4 | 19 | 90 | -999 | 0
55426 | 55426 | 4 | 19 | 91 | -999 | 0
55427 | 55427 | 4 | 19 | 92 | -999 | 0
55428 | 55428 | 4 | 19 | 93 | -999 | 0
55429 | 55429 | 4 | 19 | 94 | -999 | 0
55430 | 55430 | 4 | 19 | 95 | -999 | 0
55431 | 55431 | 4 | 19 | 96 | -999 | 0
55432 | 55432 | 4 | 19 | 97 | -999 | 0
55433 | 55433 | 4 | 19 | 98 | -999 | 0
55434 | 55434 | 4 | 19 | 99 | -999 | 0
55435 | 55435 | 4 | 19 | 100 | -999 | 0
55436 | 55436 | 4 | 19 | 101 | -999 | 0
55437 | 55437 | 4 | 19 | 102 | -999 | 0
55438 | 55438 | 4 | 19 | 103 | -999 | 0
55439 | 55439 | 4 | 19 | 104 | -999 | 0
55440 | 55440 | 4 | 19 | 105 | -999 | 0
55441 | 55441 | 4 | 19 | 106 | -999 | 0
55442 | 55442 | 4 | 19 | 107 | -999 | 0
55443 | 55443 | 4 | 19 | 108 | -999 | 0
55444 | 55444 | 4 | 19 | 109 | -999 | 0
55445 | 55445 | 4 | 19 | 110 | -999 | 0
55446 | 55446 | 4 | 19 | 111 | -999 | 0
55447 | 55447 | 4 | 19 | 112 | -999 | 0
55448 | 55448 | 4 | 19 | 113 | -999 | 0
55449 | 55449 | 4 | 19 | 114 | -999 | 0
55450 | 55450 | 4 | 19 | 115 | -999 | 0
55451 | 55451 | 4 | 19 | 116 | -999 | 0
55452 | 55452 | 4 | 19 | 117 | -999 | 0
55453 | 55453 | 4 | 19 | 118 | -999 | 0
55454 | 55454 | 4 | 19 | 119 | -999 | 0
55455 | 55455 | 4 | 19 | 120 | 883.3937 | 1
55456 | 55456 | 4 | 19 | 121 | 882.6957 | 1
55457 | 55457 | 4 | 19 | 122 | 882.1312 | 1
55458 | 55458 | 4 | 19 | 123 | 882.0288 | 1
55459 | 55459 | 4 | 19 | 124 | 882.1115 | 1
55460 | 55460 | 4 | 19 | 125 | 881.896 | 1
55461 | 55461 | 4 | 19 | 126 | 880.7806 | 1
55462 | 55462 | 4 | 19 | 127 | 879.8723 | 1
55463 | 55463 | 4 | 19 | 128 | 878.4952 | 1
55464 | 55464 | 4 | 19 | 129 | 874.8954 | 1
55465 | 55465 | 4 | 19 | 130 | 869.4484 | 1
55466 | 55466 | 4 | 19 | 131 | 859.7346 | 1
55467 | 55467 | 4 | 19 | 132 | 867.117 | 1
55468 | 55468 | 4 | 19 | 133 | 872.3792 | 1
55469 | 55469 | 4 | 19 | 134 | 876.0339 | 1
55470 | 55470 | 4 | 19 | 135 | 879.5811 | 1
55471 | 55471 | 4 | 19 | 136 | 880.1616 | 1
55472 | 55472 | 4 | 19 | 137 | 880.2231 | 1
55473 | 55473 | 4 | 19 | 138 | 880.3908 | 1
55474 | 55474 | 4 | 19 | 139 | 882.2524 | 1
55475 | 55475 | 4 | 19 | 140 | 884.7487 | 1
55476 | 55476 | 4 | 19 | 141 | -999 | 0
55477 | 55477 | 4 | 19 | 142 | -999 | 0
55478 | 55478 | 4 | 19 | 143 | -999 | 0
55479 | 55479 | 4 | 19 | 144 | -999 | 0
55480 | 55480 | 4 | 19 | 145 | -999 | 0
55481 | 55481 | 4 | 19 | 146 | -999 | 0
55482 | 55482 | 4 | 19 | 147 | -999 | 0
55483 | 55483 | 4 | 19 | 148 | -999 | 0
55484 | 55484 | 4 | 19 | 149 | -999 | 0
55485 | 55485 | 4 | 19 | 150 | -999 | 0
55486 | 55486 | 4 | 19 | 151 | -999 | 0
55487 | 55487 | 4 | 19 | 152 | -999 | 0
55488 | 55488 | 4 | 19 | 153 | -999 | 0
55489 | 55489 | 4 | 19 | 154 | -999 | 0
55490 | 55490 | 4 | 19 | 155 | -999 | 0
55491 | 55491 | 4 | 20 | 1 | -999 | 0
55492 | 55492 | 4 | 20 | 2 | -999 | 0
55493 | 55493 | 4 | 20 | 3 | -999 | 0
55494 | 55494 | 4 | 20 | 4 | -999 | 0
55495 | 55495 | 4 | 20 | 5 | -999 | 0
55496 | 55496 | 4 | 20 | 6 | -999 | 0
55497 | 55497 | 4 | 20 | 7 | -999 | 0
55498 | 55498 | 4 | 20 | 8 | -999 | 0
55499 | 55499 | 4 | 20 | 9 | -999 | 0
55500 | 55500 | 4 | 20 | 10 | -999 | 0
55501 | 55501 | 4 | 20 | 11 | -999 | 0
55502 | 55502 | 4 | 20 | 12 | -999 | 0
55503 | 55503 | 4 | 20 | 13 | -999 | 0
55504 | 55504 | 4 | 20 | 14 | 880.0618 | 1
55505 | 55505 | 4 | 20 | 15 | 879.9802 | 1
55506 | 55506 | 4 | 20 | 16 | 879.8168 | 1
55507 | 55507 | 4 | 20 | 17 | 879.5193 | 1
55508 | 55508 | 4 | 20 | 18 | 879.0801 | 1
55509 | 55509 | 4 | 20 | 19 | 878.572 | 1
55510 | 55510 | 4 | 20 | 20 | 877.9972 | 1
55511 | 55511 | 4 | 20 | 21 | 877.164 | 1
55512 | 55512 | 4 | 20 | 22 | 876.545 | 1
55513 | 55513 | 4 | 20 | 23 | 875.8622 | 1
55514 | 55514 | 4 | 20 | 24 | 875.0936 | 1
55515 | 55515 | 4 | 20 | 25 | 874.0918 | 1
55516 | 55516 | 4 | 20 | 26 | 872.0988 | 1
55517 | 55517 | 4 | 20 | 27 | 868.8794 | 1
55518 | 55518 | 4 | 20 | 28 | 865.9824 | 1
55519 | 55519 | 4 | 20 | 29 | 863.5137 | 1
55520 | 55520 | 4 | 20 | 30 | 861.5751 | 1
55521 | 55521 | 4 | 20 | 31 | 859.98 | 1
55522 | 55522 | 4 | 20 | 32 | 858.449 | 1
55523 | 55523 | 4 | 20 | 33 | 856.9936 | 1
55524 | 55524 | 4 | 20 | 34 | 855.7642 | 1
55525 | 55525 | 4 | 20 | 35 | 855.5231 | 1
55526 | 55526 | 4 | 20 | 36 | 856.9989 | 1
55527 | 55527 | 4 | 20 | 37 | 859.4094 | 1
55528 | 55528 | 4 | 20 | 38 | 861.366 | 1
55529 | 55529 | 4 | 20 | 39 | 863.1308 | 1
55530 | 55530 | 4 | 20 | 40 | 864.6145 | 1
55531 | 55531 | 4 | 20 | 41 | 865.7945 | 1
55532 | 55532 | 4 | 20 | 42 | 866.7334 | 1
55533 | 55533 | 4 | 20 | 43 | 867.6205 | 1
55534 | 55534 | 4 | 20 | 44 | 868.4232 | 1
55535 | 55535 | 4 | 20 | 45 | 869.1124 | 1
55536 | 55536 | 4 | 20 | 46 | 869.7726 | 1
55537 | 55537 | 4 | 20 | 47 | 870.3881 | 1
55538 | 55538 | 4 | 20 | 48 | 870.9552 | 1
55539 | 55539 | 4 | 20 | 49 | 871.5033 | 1
55540 | 55540 | 4 | 20 | 50 | 872.1195 | 1
55541 | 55541 | 4 | 20 | 51 | 872.7109 | 1
55542 | 55542 | 4 | 20 | 52 | 873.2123 | 1
55543 | 55543 | 4 | 20 | 53 | 873.7017 | 1
55544 | 55544 | 4 | 20 | 54 | 874.1859 | 1
55545 | 55545 | 4 | 20 | 55 | 874.664 | 1
55546 | 55546 | 4 | 20 | 56 | 875.1429 | 1
55547 | 55547 | 4 | 20 | 57 | 875.8303 | 1
55548 | 55548 | 4 | 20 | 58 | 876.5613 | 1
55549 | 55549 | 4 | 20 | 59 | 876.8857 | 1
55550 | 55550 | 4 | 20 | 60 | 877.1913 | 1
55551 | 55551 | 4 | 20 | 61 | 877.5342 | 1
55552 | 55552 | 4 | 20 | 62 | 877.8862 | 1
55553 | 55553 | 4 | 20 | 63 | 878.1995 | 1
55554 | 55554 | 4 | 20 | 64 | 878.4938 | 1
55555 | 55555 | 4 | 20 | 65 | 878.7296 | 1
55556 | 55556 | 4 | 20 | 66 | 878.9197 | 1
55557 | 55557 | 4 | 20 | 67 | 879.0984 | 1
55558 | 55558 | 4 | 20 | 68 | 879.2584 | 1
55559 | 55559 | 4 | 20 | 69 | 879.3916 | 1
55560 | 55560 | 4 | 20 | 70 | 879.4979 | 1
55561 | 55561 | 4 | 20 | 71 | 879.5916 | 1
55562 | 55562 | 4 | 20 | 72 | 879.6551 | 1
55563 | 55563 | 4 | 20 | 73 | 879.7025 | 1
55564 | 55564 | 4 | 20 | 74 | 879.7487 | 1
55565 | 55565 | 4 | 20 | 75 | 879.7903 | 1
55566 | 55566 | 4 | 20 | 76 | 879.8281 | 1
55567 | 55567 | 4 | 20 | 77 | 879.8642 | 1
55568 | 55568 | 4 | 20 | 78 | -999 | 0
55569 | 55569 | 4 | 20 | 79 | -999 | 0
55570 | 55570 | 4 | 20 | 80 | -999 | 0
55571 | 55571 | 4 | 20 | 81 | -999 | 0
55572 | 55572 | 4 | 20 | 82 | -999 | 0
55573 | 55573 | 4 | 20 | 83 | -999 | 0
55574 | 55574 | 4 | 20 | 84 | -999 | 0
55575 | 55575 | 4 | 20 | 85 | -999 | 0
55576 | 55576 | 4 | 20 | 86 | -999 | 0
55577 | 55577 | 4 | 20 | 87 | -999 | 0
55578 | 55578 | 4 | 20 | 88 | -999 | 0
55579 | 55579 | 4 | 20 | 89 | -999 | 0
55580 | 55580 | 4 | 20 | 90 | -999 | 0
55581 | 55581 | 4 | 20 | 91 | -999 | 0
55582 | 55582 | 4 | 20 | 92 | -999 | 0
55583 | 55583 | 4 | 20 | 93 | -999 | 0
55584 | 55584 | 4 | 20 | 94 | -999 | 0
55585 | 55585 | 4 | 20 | 95 | -999 | 0
55586 | 55586 | 4 | 20 | 96 | -999 | 0
55587 | 55587 | 4 | 20 | 97 | -999 | 0
55588 | 55588 | 4 | 20 | 98 | -999 | 0
55589 | 55589 | 4 | 20 | 99 | -999 | 0
55590 | 55590 | 4 | 20 | 100 | -999 | 0
55591 | 55591 | 4 | 20 | 101 | -999 | 0
55592 | 55592 | 4 | 20 | 102 | -999 | 0
55593 | 55593 | 4 | 20 | 103 | -999 | 0
55594 | 55594 | 4 | 20 | 104 | -999 | 0
55595 | 55595 | 4 | 20 | 105 | -999 | 0
55596 | 55596 | 4 | 20 | 106 | -999 | 0
55597 | 55597 | 4 | 20 | 107 | -999 | 0
55598 | 55598 | 4 | 20 | 108 | -999 | 0
55599 | 55599 | 4 | 20 | 109 | -999 | 0
55600 | 55600 | 4 | 20 | 110 | -999 | 0
55601 | 55601 | 4 | 20 | 111 | -999 | 0
55602 | 55602 | 4 | 20 | 112 | -999 | 0
55603 | 55603 | 4 | 20 | 113 | -999 | 0
55604 | 55604 | 4 | 20 | 114 | -999 | 0
55605 | 55605 | 4 | 20 | 115 | -999 | 0
55606 | 55606 | 4 | 20 | 116 | -999 | 0
55607 | 55607 | 4 | 20 | 117 | -999 | 0
55608 | 55608 | 4 | 20 | 118 | -999 | 0
55609 | 55609 | 4 | 20 | 119 | 882.941 | 1
55610 | 55610 | 4 | 20 | 120 | 882.326 | 1
55611 | 55611 | 4 | 20 | 121 | 881.4283 | 1
55612 | 55612 | 4 | 20 | 122 | 880.9407 | 1
55613 | 55613 | 4 | 20 | 123 | 880.8076 | 1
55614 | 55614 | 4 | 20 | 124 | 880.7209 | 1
55615 | 55615 | 4 | 20 | 125 | 880.563 | 1
55616 | 55616 | 4 | 20 | 126 | 880.1307 | 1
55617 | 55617 | 4 | 20 | 127 | 879.3475 | 1
55618 | 55618 | 4 | 20 | 128 | 877.5514 | 1
55619 | 55619 | 4 | 20 | 129 | 873.839 | 1
55620 | 55620 | 4 | 20 | 130 | 866.6841 | 1
55621 | 55621 | 4 | 20 | 131 | 858.6866 | 1
55622 | 55622 | 4 | 20 | 132 | 868.5754 | 1
55623 | 55623 | 4 | 20 | 133 | 873.0192 | 1
55624 | 55624 | 4 | 20 | 134 | 876.2902 | 1
55625 | 55625 | 4 | 20 | 135 | 879.6766 | 1
55626 | 55626 | 4 | 20 | 136 | 880.202 | 1
55627 | 55627 | 4 | 20 | 137 | 880.3094 | 1
55628 | 55628 | 4 | 20 | 138 | 881.0896 | 1
55629 | 55629 | 4 | 20 | 139 | 883.2975 | 1
55630 | 55630 | 4 | 20 | 140 | -999 | 0
55631 | 55631 | 4 | 20 | 141 | -999 | 0
55632 | 55632 | 4 | 20 | 142 | -999 | 0
55633 | 55633 | 4 | 20 | 143 | -999 | 0
55634 | 55634 | 4 | 20 | 144 | -999 | 0
55635 | 55635 | 4 | 20 | 145 | -999 | 0
55636 | 55636 | 4 | 20 | 146 | -999 | 0
55637 | 55637 | 4 | 20 | 147 | -999 | 0
55638 | 55638 | 4 | 20 | 148 | -999 | 0
55639 | 55639 | 4 | 20 | 149 | -999 | 0
55640 | 55640 | 4 | 20 | 150 | -999 | 0
55641 | 55641 | 4 | 20 | 151 | -999 | 0
55642 | 55642 | 4 | 20 | 152 | -999 | 0
55643 | 55643 | 4 | 20 | 153 | -999 | 0
55644 | 55644 | 4 | 20 | 154 | -999 | 0
55645 | 55645 | 4 | 20 | 155 | -999 | 0
55646 | 55646 | 4 | 21 | 1 | -999 | 0
55647 | 55647 | 4 | 21 | 2 | -999 | 0
55648 | 55648 | 4 | 21 | 3 | -999 | 0
55649 | 55649 | 4 | 21 | 4 | -999 | 0
55650 | 55650 | 4 | 21 | 5 | -999 | 0
55651 | 55651 | 4 | 21 | 6 | -999 | 0
55652 | 55652 | 4 | 21 | 7 | -999 | 0
55653 | 55653 | 4 | 21 | 8 | -999 | 0
55654 | 55654 | 4 | 21 | 9 | -999 | 0
55655 | 55655 | 4 | 21 | 10 | -999 | 0
55656 | 55656 | 4 | 21 | 11 | -999 | 0
55657 | 55657 | 4 | 21 | 12 | -999 | 0
55658 | 55658 | 4 | 21 | 13 | -999 | 0
55659 | 55659 | 4 | 21 | 14 | -999 | 0
55660 | 55660 | 4 | 21 | 15 | 879.893 | 1
55661 | 55661 | 4 | 21 | 16 | 879.6594 | 1
55662 | 55662 | 4 | 21 | 17 | 879.2119 | 1
55663 | 55663 | 4 | 21 | 18 | 878.6467 | 1
55664 | 55664 | 4 | 21 | 19 | 878.0806 | 1
55665 | 55665 | 4 | 21 | 20 | 877.2233 | 1
55666 | 55666 | 4 | 21 | 21 | 876.5813 | 1
55667 | 55667 | 4 | 21 | 22 | 875.9124 | 1
55668 | 55668 | 4 | 21 | 23 | 875.1417 | 1
55669 | 55669 | 4 | 21 | 24 | 874.1708 | 1
55670 | 55670 | 4 | 21 | 25 | 872.1151 | 1
55671 | 55671 | 4 | 21 | 26 | 868.7085 | 1
55672 | 55672 | 4 | 21 | 27 | 865.7483 | 1
55673 | 55673 | 4 | 21 | 28 | 863.1323 | 1
55674 | 55674 | 4 | 21 | 29 | 860.9257 | 1
55675 | 55675 | 4 | 21 | 30 | 859.2753 | 1
55676 | 55676 | 4 | 21 | 31 | 858.0126 | 1
55677 | 55677 | 4 | 21 | 32 | 856.946 | 1
55678 | 55678 | 4 | 21 | 33 | 856.2205 | 1
55679 | 55679 | 4 | 21 | 34 | 856.3579 | 1
55680 | 55680 | 4 | 21 | 35 | 857.2485 | 1
55681 | 55681 | 4 | 21 | 36 | 858.7228 | 1
55682 | 55682 | 4 | 21 | 37 | 860.4542 | 1
55683 | 55683 | 4 | 21 | 38 | 862.0578 | 1
55684 | 55684 | 4 | 21 | 39 | 863.7126 | 1
55685 | 55685 | 4 | 21 | 40 | 865.4667 | 1
55686 | 55686 | 4 | 21 | 41 | 867.3619 | 1
55687 | 55687 | 4 | 21 | 42 | 868.8842 | 1
55688 | 55688 | 4 | 21 | 43 | 869.9177 | 1
55689 | 55689 | 4 | 21 | 44 | 870.6236 | 1
55690 | 55690 | 4 | 21 | 45 | 871.1837 | 1
55691 | 55691 | 4 | 21 | 46 | 871.7096 | 1
55692 | 55692 | 4 | 21 | 47 | 872.1964 | 1
55693 | 55693 | 4 | 21 | 48 | 872.6389 | 1
55694 | 55694 | 4 | 21 | 49 | 873.0469 | 1
55695 | 55695 | 4 | 21 | 50 | 873.4879 | 1
55696 | 55696 | 4 | 21 | 51 | 873.9238 | 1
55697 | 55697 | 4 | 21 | 52 | 874.3071 | 1
55698 | 55698 | 4 | 21 | 53 | 874.6858 | 1
55699 | 55699 | 4 | 21 | 54 | 875.0691 | 1
55700 | 55700 | 4 | 21 | 55 | 875.4742 | 1
55701 | 55701 | 4 | 21 | 56 | 875.9196 | 1
55702 | 55702 | 4 | 21 | 57 | 876.6749 | 1
55703 | 55703 | 4 | 21 | 58 | 877.1876 | 1
55704 | 55704 | 4 | 21 | 59 | 877.4716 | 1
55705 | 55705 | 4 | 21 | 60 | 877.7334 | 1
55706 | 55706 | 4 | 21 | 61 | 878.0002 | 1
55707 | 55707 | 4 | 21 | 62 | 878.2574 | 1
55708 | 55708 | 4 | 21 | 63 | 878.4844 | 1
55709 | 55709 | 4 | 21 | 64 | 878.7035 | 1
55710 | 55710 | 4 | 21 | 65 | 878.8842 | 1
55711 | 55711 | 4 | 21 | 66 | 879.033 | 1
55712 | 55712 | 4 | 21 | 67 | 879.1729 | 1
55713 | 55713 | 4 | 21 | 68 | 879.2973 | 1
55714 | 55714 | 4 | 21 | 69 | 879.4004 | 1
55715 | 55715 | 4 | 21 | 70 | 879.4811 | 1
55716 | 55716 | 4 | 21 | 71 | 879.545 | 1
55717 | 55717 | 4 | 21 | 72 | 879.6021 | 1
55718 | 55718 | 4 | 21 | 73 | 879.6491 | 1
55719 | 55719 | 4 | 21 | 74 | 879.6882 | 1
55720 | 55720 | 4 | 21 | 75 | 879.7195 | 1
55721 | 55721 | 4 | 21 | 76 | 879.7415 | 1
55722 | 55722 | 4 | 21 | 77 | -999 | 0
55723 | 55723 | 4 | 21 | 78 | -999 | 0
55724 | 55724 | 4 | 21 | 79 | -999 | 0
55725 | 55725 | 4 | 21 | 80 | -999 | 0
55726 | 55726 | 4 | 21 | 81 | -999 | 0
55727 | 55727 | 4 | 21 | 82 | -999 | 0
55728 | 55728 | 4 | 21 | 83 | -999 | 0
55729 | 55729 | 4 | 21 | 84 | -999 | 0
55730 | 55730 | 4 | 21 | 85 | -999 | 0
55731 | 55731 | 4 | 21 | 86 | -999 | 0
55732 | 55732 | 4 | 21 | 87 | -999 | 0
55733 | 55733 | 4 | 21 | 88 | -999 | 0
55734 | 55734 | 4 | 21 | 89 | -999 | 0
55735 | 55735 | 4 | 21 | 90 | -999 | 0
55736 | 55736 | 4 | 21 | 91 | -999 | 0
55737 | 55737 | 4 | 21 | 92 | -999 | 0
55738 | 55738 | 4 | 21 | 93 | -999 | 0
55739 | 55739 | 4 | 21 | 94 | -999 | 0
55740 | 55740 | 4 | 21 | 95 | -999 | 0
55741 | 55741 | 4 | 21 | 96 | -999 | 0
55742 | 55742 | 4 | 21 | 97 | -999 | 0
55743 | 55743 | 4 | 21 | 98 | -999 | 0
55744 | 55744 | 4 | 21 | 99 | -999 | 0
55745 | 55745 | 4 | 21 | 100 | -999 | 0
55746 | 55746 | 4 | 21 | 101 | -999 | 0
55747 | 55747 | 4 | 21 | 102 | -999 | 0
55748 | 55748 | 4 | 21 | 103 | -999 | 0
55749 | 55749 | 4 | 21 | 104 | -999 | 0
55750 | 55750 | 4 | 21 | 105 | -999 | 0
55751 | 55751 | 4 | 21 | 106 | -999 | 0
55752 | 55752 | 4 | 21 | 107 | -999 | 0
55753 | 55753 | 4 | 21 | 108 | -999 | 0
55754 | 55754 | 4 | 21 | 109 | -999 | 0
55755 | 55755 | 4 | 21 | 110 | -999 | 0
55756 | 55756 | 4 | 21 | 111 | -999 | 0
55757 | 55757 | 4 | 21 | 112 | -999 | 0
55758 | 55758 | 4 | 21 | 113 | -999 | 0
55759 | 55759 | 4 | 21 | 114 | -999 | 0
55760 | 55760 | 4 | 21 | 115 | -999 | 0
55761 | 55761 | 4 | 21 | 116 | -999 | 0
55762 | 55762 | 4 | 21 | 117 | -999 | 0
55763 | 55763 | 4 | 21 | 118 | -999 | 0
55764 | 55764 | 4 | 21 | 119 | 882.4938 | 1
55765 | 55765 | 4 | 21 | 120 | 881.7482 | 1
55766 | 55766 | 4 | 21 | 121 | 880.9538 | 1
55767 | 55767 | 4 | 21 | 122 | 880.5548 | 1
55768 | 55768 | 4 | 21 | 123 | 880.3536 | 1
55769 | 55769 | 4 | 21 | 124 | 880.1739 | 1
55770 | 55770 | 4 | 21 | 125 | 879.8972 | 1
55771 | 55771 | 4 | 21 | 126 | 879.357 | 1
55772 | 55772 | 4 | 21 | 127 | 878.3416 | 1
55773 | 55773 | 4 | 21 | 128 | 875.76 | 1
55774 | 55774 | 4 | 21 | 129 | 871.9924 | 1
55775 | 55775 | 4 | 21 | 130 | 860.9981 | 1
55776 | 55776 | 4 | 21 | 131 | 859.1234 | 1
55777 | 55777 | 4 | 21 | 132 | 869.3821 | 1
55778 | 55778 | 4 | 21 | 133 | 873.492 | 1
55779 | 55779 | 4 | 21 | 134 | 876.6235 | 1
55780 | 55780 | 4 | 21 | 135 | 879.7845 | 1
55781 | 55781 | 4 | 21 | 136 | 880.2303 | 1
55782 | 55782 | 4 | 21 | 137 | 880.7808 | 1
55783 | 55783 | 4 | 21 | 138 | -999 | 0
55784 | 55784 | 4 | 21 | 139 | -999 | 0
55785 | 55785 | 4 | 21 | 140 | -999 | 0
55786 | 55786 | 4 | 21 | 141 | -999 | 0
55787 | 55787 | 4 | 21 | 142 | -999 | 0
55788 | 55788 | 4 | 21 | 143 | -999 | 0
55789 | 55789 | 4 | 21 | 144 | -999 | 0
55790 | 55790 | 4 | 21 | 145 | -999 | 0
55791 | 55791 | 4 | 21 | 146 | -999 | 0
55792 | 55792 | 4 | 21 | 147 | -999 | 0
55793 | 55793 | 4 | 21 | 148 | -999 | 0
55794 | 55794 | 4 | 21 | 149 | -999 | 0
55795 | 55795 | 4 | 21 | 150 | -999 | 0
55796 | 55796 | 4 | 21 | 151 | -999 | 0
55797 | 55797 | 4 | 21 | 152 | -999 | 0
55798 | 55798 | 4 | 21 | 153 | -999 | 0
55799 | 55799 | 4 | 21 | 154 | -999 | 0
55800 | 55800 | 4 | 21 | 155 | -999 | 0
55801 | 55801 | 4 | 22 | 1 | -999 | 0
55802 | 55802 | 4 | 22 | 2 | -999 | 0
55803 | 55803 | 4 | 22 | 3 | -999 | 0
55804 | 55804 | 4 | 22 | 4 | -999 | 0
55805 | 55805 | 4 | 22 | 5 | -999 | 0
55806 | 55806 | 4 | 22 | 6 | -999 | 0
55807 | 55807 | 4 | 22 | 7 | -999 | 0
55808 | 55808 | 4 | 22 | 8 | -999 | 0
55809 | 55809 | 4 | 22 | 9 | -999 | 0
55810 | 55810 | 4 | 22 | 10 | -999 | 0
55811 | 55811 | 4 | 22 | 11 | -999 | 0
55812 | 55812 | 4 | 22 | 12 | -999 | 0
55813 | 55813 | 4 | 22 | 13 | -999 | 0
55814 | 55814 | 4 | 22 | 14 | -999 | 0
55815 | 55815 | 4 | 22 | 15 | 879.7199 | 1
55816 | 55816 | 4 | 22 | 16 | 879.3267 | 1
55817 | 55817 | 4 | 22 | 17 | 878.7682 | 1
55818 | 55818 | 4 | 22 | 18 | 878.1812 | 1
55819 | 55819 | 4 | 22 | 19 | 877.2539 | 1
55820 | 55820 | 4 | 22 | 20 | 876.5435 | 1
55821 | 55821 | 4 | 22 | 21 | 875.8936 | 1
55822 | 55822 | 4 | 22 | 22 | 875.1882 | 1
55823 | 55823 | 4 | 22 | 23 | 874.3603 | 1
55824 | 55824 | 4 | 22 | 24 | 873.2653 | 1
55825 | 55825 | 4 | 22 | 25 | 870.7158 | 1
55826 | 55826 | 4 | 22 | 26 | 867.4225 | 1
55827 | 55827 | 4 | 22 | 27 | 864.6094 | 1
55828 | 55828 | 4 | 22 | 28 | 862.1909 | 1
55829 | 55829 | 4 | 22 | 29 | 860.2271 | 1
55830 | 55830 | 4 | 22 | 30 | 858.7908 | 1
55831 | 55831 | 4 | 22 | 31 | 857.7101 | 1
55832 | 55832 | 4 | 22 | 32 | 856.8467 | 1
55833 | 55833 | 4 | 22 | 33 | 856.3873 | 1
55834 | 55834 | 4 | 22 | 34 | 856.8916 | 1
55835 | 55835 | 4 | 22 | 35 | 857.8699 | 1
55836 | 55836 | 4 | 22 | 36 | 859.325 | 1
55837 | 55837 | 4 | 22 | 37 | 861.041 | 1
55838 | 55838 | 4 | 22 | 38 | 862.6929 | 1
55839 | 55839 | 4 | 22 | 39 | 864.421 | 1
55840 | 55840 | 4 | 22 | 40 | 866.2305 | 1
55841 | 55841 | 4 | 22 | 41 | 868.1521 | 1
55842 | 55842 | 4 | 22 | 42 | 870.0246 | 1
55843 | 55843 | 4 | 22 | 43 | 871.1892 | 1
55844 | 55844 | 4 | 22 | 44 | 871.8876 | 1
55845 | 55845 | 4 | 22 | 45 | 872.3945 | 1
55846 | 55846 | 4 | 22 | 46 | 872.8582 | 1
55847 | 55847 | 4 | 22 | 47 | 873.2916 | 1
55848 | 55848 | 4 | 22 | 48 | 873.6926 | 1
55849 | 55849 | 4 | 22 | 49 | 874.0615 | 1
55850 | 55850 | 4 | 22 | 50 | 874.4554 | 1
55851 | 55851 | 4 | 22 | 51 | 874.8413 | 1
55852 | 55852 | 4 | 22 | 52 | 875.1827 | 1
55853 | 55853 | 4 | 22 | 53 | 875.525 | 1
55854 | 55854 | 4 | 22 | 54 | 875.8693 | 1
55855 | 55855 | 4 | 22 | 55 | 876.2269 | 1
55856 | 55856 | 4 | 22 | 56 | 876.6445 | 1
55857 | 55857 | 4 | 22 | 57 | 877.3666 | 1
55858 | 55858 | 4 | 22 | 58 | 877.7332 | 1
55859 | 55859 | 4 | 22 | 59 | 877.97 | 1
55860 | 55860 | 4 | 22 | 60 | 878.1852 | 1
55861 | 55861 | 4 | 22 | 61 | 878.3964 | 1
55862 | 55862 | 4 | 22 | 62 | 878.5978 | 1
55863 | 55863 | 4 | 22 | 63 | 878.7765 | 1
55864 | 55864 | 4 | 22 | 64 | 878.9485 | 1
55865 | 55865 | 4 | 22 | 65 | 879.0889 | 1
55866 | 55866 | 4 | 22 | 66 | 879.2065 | 1
55867 | 55867 | 4 | 22 | 67 | 879.3239 | 1
55868 | 55868 | 4 | 22 | 68 | 879.4344 | 1
55869 | 55869 | 4 | 22 | 69 | 879.5276 | 1
55870 | 55870 | 4 | 22 | 70 | 879.597 | 1
55871 | 55871 | 4 | 22 | 71 | 879.6472 | 1
55872 | 55872 | 4 | 22 | 72 | 879.6976 | 1
55873 | 55873 | 4 | 22 | 73 | 879.7366 | 1
55874 | 55874 | 4 | 22 | 74 | 879.7679 | 1
55875 | 55875 | 4 | 22 | 75 | 879.7919 | 1
55876 | 55876 | 4 | 22 | 76 | 879.8085 | 1
55877 | 55877 | 4 | 22 | 77 | -999 | 0
55878 | 55878 | 4 | 22 | 78 | -999 | 0
55879 | 55879 | 4 | 22 | 79 | -999 | 0
55880 | 55880 | 4 | 22 | 80 | -999 | 0
55881 | 55881 | 4 | 22 | 81 | -999 | 0
55882 | 55882 | 4 | 22 | 82 | -999 | 0
55883 | 55883 | 4 | 22 | 83 | -999 | 0
55884 | 55884 | 4 | 22 | 84 | -999 | 0
55885 | 55885 | 4 | 22 | 85 | -999 | 0
55886 | 55886 | 4 | 22 | 86 | -999 | 0
55887 | 55887 | 4 | 22 | 87 | -999 | 0
55888 | 55888 | 4 | 22 | 88 | -999 | 0
55889 | 55889 | 4 | 22 | 89 | -999 | 0
55890 | 55890 | 4 | 22 | 90 | -999 | 0
55891 | 55891 | 4 | 22 | 91 | -999 | 0
55892 | 55892 | 4 | 22 | 92 | -999 | 0
55893 | 55893 | 4 | 22 | 93 | -999 | 0
55894 | 55894 | 4 | 22 | 94 | -999 | 0
55895 | 55895 | 4 | 22 | 95 | -999 | 0
55896 | 55896 | 4 | 22 | 96 | -999 | 0
55897 | 55897 | 4 | 22 | 97 | -999 | 0
55898 | 55898 | 4 | 22 | 98 | -999 | 0
55899 | 55899 | 4 | 22 | 99 | -999 | 0
55900 | 55900 | 4 | 22 | 100 | -999 | 0
55901 | 55901 | 4 | 22 | 101 | -999 | 0
55902 | 55902 | 4 | 22 | 102 | -999 | 0
55903 | 55903 | 4 | 22 | 103 | -999 | 0
55904 | 55904 | 4 | 22 | 104 | -999 | 0
55905 | 55905 | 4 | 22 | 105 | -999 | 0
55906 | 55906 | 4 | 22 | 106 | -999 | 0
55907 | 55907 | 4 | 22 | 107 | -999 | 0
55908 | 55908 | 4 | 22 | 108 | -999 | 0
55909 | 55909 | 4 | 22 | 109 | -999 | 0
55910 | 55910 | 4 | 22 | 110 | -999 | 0
55911 | 55911 | 4 | 22 | 111 | -999 | 0
55912 | 55912 | 4 | 22 | 112 | -999 | 0
55913 | 55913 | 4 | 22 | 113 | -999 | 0
55914 | 55914 | 4 | 22 | 114 | -999 | 0
55915 | 55915 | 4 | 22 | 115 | -999 | 0
55916 | 55916 | 4 | 22 | 116 | -999 | 0
55917 | 55917 | 4 | 22 | 117 | -999 | 0
55918 | 55918 | 4 | 22 | 118 | -999 | 0
55919 | 55919 | 4 | 22 | 119 | 882.2773 | 1
55920 | 55920 | 4 | 22 | 120 | 881.5225 | 1
55921 | 55921 | 4 | 22 | 121 | 880.6719 | 1
55922 | 55922 | 4 | 22 | 122 | 880.2134 | 1
55923 | 55923 | 4 | 22 | 123 | 879.8395 | 1
55924 | 55924 | 4 | 22 | 124 | 879.4349 | 1
55925 | 55925 | 4 | 22 | 125 | 878.887 | 1
55926 | 55926 | 4 | 22 | 126 | 877.7706 | 1
55927 | 55927 | 4 | 22 | 127 | 875.798 | 1
55928 | 55928 | 4 | 22 | 128 | 873.1141 | 1
55929 | 55929 | 4 | 22 | 129 | 869.1454 | 1
55930 | 55930 | 4 | 22 | 130 | 856.9612 | 1
55931 | 55931 | 4 | 22 | 131 | 865.2458 | 1
55932 | 55932 | 4 | 22 | 132 | 870.9481 | 1
55933 | 55933 | 4 | 22 | 133 | 874.4128 | 1
55934 | 55934 | 4 | 22 | 134 | 877.1895 | 1
55935 | 55935 | 4 | 22 | 135 | 879.8959 | 1
55936 | 55936 | 4 | 22 | 136 | 880.3138 | 1
55937 | 55937 | 4 | 22 | 137 | -999 | 0
55938 | 55938 | 4 | 22 | 138 | -999 | 0
55939 | 55939 | 4 | 22 | 139 | -999 | 0
55940 | 55940 | 4 | 22 | 140 | -999 | 0
55941 | 55941 | 4 | 22 | 141 | -999 | 0
55942 | 55942 | 4 | 22 | 142 | -999 | 0
55943 | 55943 | 4 | 22 | 143 | -999 | 0
55944 | 55944 | 4 | 22 | 144 | -999 | 0
55945 | 55945 | 4 | 22 | 145 | -999 | 0
55946 | 55946 | 4 | 22 | 146 | -999 | 0
55947 | 55947 | 4 | 22 | 147 | -999 | 0
55948 | 55948 | 4 | 22 | 148 | -999 | 0
55949 | 55949 | 4 | 22 | 149 | -999 | 0
55950 | 55950 | 4 | 22 | 150 | -999 | 0
55951 | 55951 | 4 | 22 | 151 | -999 | 0
55952 | 55952 | 4 | 22 | 152 | -999 | 0
55953 | 55953 | 4 | 22 | 153 | -999 | 0
55954 | 55954 | 4 | 22 | 154 | -999 | 0
55955 | 55955 | 4 | 22 | 155 | -999 | 0
55956 | 55956 | 4 | 23 | 1 | -999 | 0
55957 | 55957 | 4 | 23 | 2 | -999 | 0
55958 | 55958 | 4 | 23 | 3 | -999 | 0
55959 | 55959 | 4 | 23 | 4 | -999 | 0
55960 | 55960 | 4 | 23 | 5 | -999 | 0
55961 | 55961 | 4 | 23 | 6 | -999 | 0
55962 | 55962 | 4 | 23 | 7 | -999 | 0
55963 | 55963 | 4 | 23 | 8 | -999 | 0
55964 | 55964 | 4 | 23 | 9 | -999 | 0
55965 | 55965 | 4 | 23 | 10 | -999 | 0
55966 | 55966 | 4 | 23 | 11 | -999 | 0
55967 | 55967 | 4 | 23 | 12 | -999 | 0
55968 | 55968 | 4 | 23 | 13 | -999 | 0
55969 | 55969 | 4 | 23 | 14 | 879.8101 | 1
55970 | 55970 | 4 | 23 | 15 | 879.4586 | 1
55971 | 55971 | 4 | 23 | 16 | 878.8593 | 1
55972 | 55972 | 4 | 23 | 17 | 878.2022 | 1
55973 | 55973 | 4 | 23 | 18 | 877.3078 | 1
55974 | 55974 | 4 | 23 | 19 | 876.5283 | 1
55975 | 55975 | 4 | 23 | 20 | 875.8625 | 1
55976 | 55976 | 4 | 23 | 21 | 875.215 | 1
55977 | 55977 | 4 | 23 | 22 | 874.4895 | 1
55978 | 55978 | 4 | 23 | 23 | 873.5941 | 1
55979 | 55979 | 4 | 23 | 24 | 872.3602 | 1
55980 | 55980 | 4 | 23 | 25 | 869.5919 | 1
55981 | 55981 | 4 | 23 | 26 | 866.2665 | 1
55982 | 55982 | 4 | 23 | 27 | 863.5723 | 1
55983 | 55983 | 4 | 23 | 28 | 861.3328 | 1
55984 | 55984 | 4 | 23 | 29 | 859.5443 | 1
55985 | 55985 | 4 | 23 | 30 | 858.2465 | 1
55986 | 55986 | 4 | 23 | 31 | 857.2779 | 1
55987 | 55987 | 4 | 23 | 32 | 856.5236 | 1
55988 | 55988 | 4 | 23 | 33 | 856.1683 | 1
55989 | 55989 | 4 | 23 | 34 | 856.752 | 1
55990 | 55990 | 4 | 23 | 35 | 857.7867 | 1
55991 | 55991 | 4 | 23 | 36 | 859.2746 | 1
55992 | 55992 | 4 | 23 | 37 | 860.9969 | 1
55993 | 55993 | 4 | 23 | 38 | 862.642 | 1
55994 | 55994 | 4 | 23 | 39 | 864.3719 | 1
55995 | 55995 | 4 | 23 | 40 | 866.2101 | 1
55996 | 55996 | 4 | 23 | 41 | 868.2077 | 1
55997 | 55997 | 4 | 23 | 42 | 870.2892 | 1
55998 | 55998 | 4 | 23 | 43 | 871.6224 | 1
55999 | 55999 | 4 | 23 | 44 | 872.4199 | 1
56000 | 56000 | 4 | 23 | 45 | 872.9883 | 1
56001 | 56001 | 4 | 23 | 46 | 873.496 | 1
56002 | 56002 | 4 | 23 | 47 | 873.9631 | 1
56003 | 56003 | 4 | 23 | 48 | 874.39 | 1
56004 | 56004 | 4 | 23 | 49 | 874.7736 | 1
56005 | 56005 | 4 | 23 | 50 | 875.1712 | 1
56006 | 56006 | 4 | 23 | 51 | 875.5481 | 1
56007 | 56007 | 4 | 23 | 52 | 875.8754 | 1
56008 | 56008 | 4 | 23 | 53 | 876.199 | 1
56009 | 56009 | 4 | 23 | 54 | 876.5221 | 1
56010 | 56010 | 4 | 23 | 55 | 876.8683 | 1
56011 | 56011 | 4 | 23 | 56 | 877.4111 | 1
56012 | 56012 | 4 | 23 | 57 | 877.895 | 1
56013 | 56013 | 4 | 23 | 58 | 878.1554 | 1
56014 | 56014 | 4 | 23 | 59 | 878.3472 | 1
56015 | 56015 | 4 | 23 | 60 | 878.524 | 1
56016 | 56016 | 4 | 23 | 61 | 878.6979 | 1
56017 | 56017 | 4 | 23 | 62 | 878.8639 | 1
56018 | 56018 | 4 | 23 | 63 | 879.0118 | 1
56019 | 56019 | 4 | 23 | 64 | 879.1556 | 1
56020 | 56020 | 4 | 23 | 65 | 879.2752 | 1
56021 | 56021 | 4 | 23 | 66 | 879.3805 | 1
56022 | 56022 | 4 | 23 | 67 | 879.4914 | 1
56023 | 56023 | 4 | 23 | 68 | 879.6003 | 1
56024 | 56024 | 4 | 23 | 69 | 879.6949 | 1
56025 | 56025 | 4 | 23 | 70 | 879.77 | 1
56026 | 56026 | 4 | 23 | 71 | 879.8324 | 1
56027 | 56027 | 4 | 23 | 72 | 879.8815 | 1
56028 | 56028 | 4 | 23 | 73 | 879.921 | 1
56029 | 56029 | 4 | 23 | 74 | 879.9542 | 1
56030 | 56030 | 4 | 23 | 75 | 879.9799 | 1
56031 | 56031 | 4 | 23 | 76 | 879.9995 | 1
56032 | 56032 | 4 | 23 | 77 | -999 | 0
56033 | 56033 | 4 | 23 | 78 | -999 | 0
56034 | 56034 | 4 | 23 | 79 | -999 | 0
56035 | 56035 | 4 | 23 | 80 | -999 | 0
56036 | 56036 | 4 | 23 | 81 | -999 | 0
56037 | 56037 | 4 | 23 | 82 | -999 | 0
56038 | 56038 | 4 | 23 | 83 | -999 | 0
56039 | 56039 | 4 | 23 | 84 | -999 | 0
56040 | 56040 | 4 | 23 | 85 | -999 | 0
56041 | 56041 | 4 | 23 | 86 | -999 | 0
56042 | 56042 | 4 | 23 | 87 | -999 | 0
56043 | 56043 | 4 | 23 | 88 | -999 | 0
56044 | 56044 | 4 | 23 | 89 | -999 | 0
56045 | 56045 | 4 | 23 | 90 | -999 | 0
56046 | 56046 | 4 | 23 | 91 | -999 | 0
56047 | 56047 | 4 | 23 | 92 | -999 | 0
56048 | 56048 | 4 | 23 | 93 | -999 | 0
56049 | 56049 | 4 | 23 | 94 | -999 | 0
56050 | 56050 | 4 | 23 | 95 | -999 | 0
56051 | 56051 | 4 | 23 | 96 | -999 | 0
56052 | 56052 | 4 | 23 | 97 | -999 | 0
56053 | 56053 | 4 | 23 | 98 | -999 | 0
56054 | 56054 | 4 | 23 | 99 | -999 | 0
56055 | 56055 | 4 | 23 | 100 | -999 | 0
56056 | 56056 | 4 | 23 | 101 | -999 | 0
56057 | 56057 | 4 | 23 | 102 | -999 | 0
56058 | 56058 | 4 | 23 | 103 | -999 | 0
56059 | 56059 | 4 | 23 | 104 | -999 | 0
56060 | 56060 | 4 | 23 | 105 | -999 | 0
56061 | 56061 | 4 | 23 | 106 | -999 | 0
56062 | 56062 | 4 | 23 | 107 | -999 | 0
56063 | 56063 | 4 | 23 | 108 | -999 | 0
56064 | 56064 | 4 | 23 | 109 | -999 | 0
56065 | 56065 | 4 | 23 | 110 | -999 | 0
56066 | 56066 | 4 | 23 | 111 | -999 | 0
56067 | 56067 | 4 | 23 | 112 | -999 | 0
56068 | 56068 | 4 | 23 | 113 | -999 | 0
56069 | 56069 | 4 | 23 | 114 | -999 | 0
56070 | 56070 | 4 | 23 | 115 | -999 | 0
56071 | 56071 | 4 | 23 | 116 | -999 | 0
56072 | 56072 | 4 | 23 | 117 | -999 | 0
56073 | 56073 | 4 | 23 | 118 | -999 | 0
56074 | 56074 | 4 | 23 | 119 | -999 | 0
56075 | 56075 | 4 | 23 | 120 | 881.209 | 1
56076 | 56076 | 4 | 23 | 121 | 880.3342 | 1
56077 | 56077 | 4 | 23 | 122 | 879.6147 | 1
56078 | 56078 | 4 | 23 | 123 | 878.6964 | 1
56079 | 56079 | 4 | 23 | 124 | 877.5023 | 1
56080 | 56080 | 4 | 23 | 125 | 876.2763 | 1
56081 | 56081 | 4 | 23 | 126 | 874.4576 | 1
56082 | 56082 | 4 | 23 | 127 | 871.5975 | 1
56083 | 56083 | 4 | 23 | 128 | 867.8815 | 1
56084 | 56084 | 4 | 23 | 129 | 861.905 | 1
56085 | 56085 | 4 | 23 | 130 | 857.2054 | 1
56086 | 56086 | 4 | 23 | 131 | 867.1641 | 1
56087 | 56087 | 4 | 23 | 132 | 872.4169 | 1
56088 | 56088 | 4 | 23 | 133 | 875.3682 | 1
56089 | 56089 | 4 | 23 | 134 | 877.9861 | 1
56090 | 56090 | 4 | 23 | 135 | 880.053 | 1
56091 | 56091 | 4 | 23 | 136 | 880.2213 | 1
56092 | 56092 | 4 | 23 | 137 | -999 | 0
56093 | 56093 | 4 | 23 | 138 | -999 | 0
56094 | 56094 | 4 | 23 | 139 | -999 | 0
56095 | 56095 | 4 | 23 | 140 | -999 | 0
56096 | 56096 | 4 | 23 | 141 | -999 | 0
56097 | 56097 | 4 | 23 | 142 | -999 | 0
56098 | 56098 | 4 | 23 | 143 | -999 | 0
56099 | 56099 | 4 | 23 | 144 | -999 | 0
56100 | 56100 | 4 | 23 | 145 | -999 | 0
56101 | 56101 | 4 | 23 | 146 | -999 | 0
56102 | 56102 | 4 | 23 | 147 | -999 | 0
56103 | 56103 | 4 | 23 | 148 | -999 | 0
56104 | 56104 | 4 | 23 | 149 | -999 | 0
56105 | 56105 | 4 | 23 | 150 | -999 | 0
56106 | 56106 | 4 | 23 | 151 | -999 | 0
56107 | 56107 | 4 | 23 | 152 | -999 | 0
56108 | 56108 | 4 | 23 | 153 | -999 | 0
56109 | 56109 | 4 | 23 | 154 | -999 | 0
56110 | 56110 | 4 | 23 | 155 | -999 | 0
56111 | 56111 | 4 | 24 | 1 | -999 | 0
56112 | 56112 | 4 | 24 | 2 | -999 | 0
56113 | 56113 | 4 | 24 | 3 | -999 | 0
56114 | 56114 | 4 | 24 | 4 | -999 | 0
56115 | 56115 | 4 | 24 | 5 | -999 | 0
56116 | 56116 | 4 | 24 | 6 | -999 | 0
56117 | 56117 | 4 | 24 | 7 | -999 | 0
56118 | 56118 | 4 | 24 | 8 | -999 | 0
56119 | 56119 | 4 | 24 | 9 | -999 | 0
56120 | 56120 | 4 | 24 | 10 | -999 | 0
56121 | 56121 | 4 | 24 | 11 | -999 | 0
56122 | 56122 | 4 | 24 | 12 | -999 | 0
56123 | 56123 | 4 | 24 | 13 | -999 | 0
56124 | 56124 | 4 | 24 | 14 | 879.5643 | 1
56125 | 56125 | 4 | 24 | 15 | 879.0049 | 1
56126 | 56126 | 4 | 24 | 16 | 878.0978 | 1
56127 | 56127 | 4 | 24 | 17 | 877.0755 | 1
56128 | 56128 | 4 | 24 | 18 | 876.3766 | 1
56129 | 56129 | 4 | 24 | 19 | 875.7598 | 1
56130 | 56130 | 4 | 24 | 20 | 875.1818 | 1
56131 | 56131 | 4 | 24 | 21 | 874.6403 | 1
56132 | 56132 | 4 | 24 | 22 | 873.8846 | 1
56133 | 56133 | 4 | 24 | 23 | 870.96 | 1
56134 | 56134 | 4 | 24 | 24 | 867.3303 | 1
56135 | 56135 | 4 | 24 | 25 | 864.4716 | 1
56136 | 56136 | 4 | 24 | 26 | 862.3815 | 1
56137 | 56137 | 4 | 24 | 27 | 860.688 | 1
56138 | 56138 | 4 | 24 | 28 | 859.2207 | 1
56139 | 56139 | 4 | 24 | 29 | 857.9735 | 1
56140 | 56140 | 4 | 24 | 30 | 857.0217 | 1
56141 | 56141 | 4 | 24 | 31 | 856.2977 | 1
56142 | 56142 | 4 | 24 | 32 | 855.7525 | 1
56143 | 56143 | 4 | 24 | 33 | 855.5641 | 1
56144 | 56144 | 4 | 24 | 34 | 856.1885 | 1
56145 | 56145 | 4 | 24 | 35 | 857.1744 | 1
56146 | 56146 | 4 | 24 | 36 | 858.4919 | 1
56147 | 56147 | 4 | 24 | 37 | 859.933 | 1
56148 | 56148 | 4 | 24 | 38 | 861.2562 | 1
56149 | 56149 | 4 | 24 | 39 | 862.6393 | 1
56150 | 56150 | 4 | 24 | 40 | 864.1044 | 1
56151 | 56151 | 4 | 24 | 41 | 865.728 | 1
56152 | 56152 | 4 | 24 | 42 | 867.5812 | 1
56153 | 56153 | 4 | 24 | 43 | 869.9064 | 1
56154 | 56154 | 4 | 24 | 44 | 871.7622 | 1
56155 | 56155 | 4 | 24 | 45 | 873.0475 | 1
56156 | 56156 | 4 | 24 | 46 | 874.0054 | 1
56157 | 56157 | 4 | 24 | 47 | 874.6894 | 1
56158 | 56158 | 4 | 24 | 48 | 875.1783 | 1
56159 | 56159 | 4 | 24 | 49 | 875.549 | 1
56160 | 56160 | 4 | 24 | 50 | 875.9057 | 1
56161 | 56161 | 4 | 24 | 51 | 876.2386 | 1
56162 | 56162 | 4 | 24 | 52 | 876.5284 | 1
56163 | 56163 | 4 | 24 | 53 | 876.8151 | 1
56164 | 56164 | 4 | 24 | 54 | 877.0986 | 1
56165 | 56165 | 4 | 24 | 55 | 877.3824 | 1
56166 | 56166 | 4 | 24 | 56 | 877.6998 | 1
56167 | 56167 | 4 | 24 | 57 | 878.2195 | 1
56168 | 56168 | 4 | 24 | 58 | 878.4752 | 1
56169 | 56169 | 4 | 24 | 59 | 878.6365 | 1
56170 | 56170 | 4 | 24 | 60 | 878.7843 | 1
56171 | 56171 | 4 | 24 | 61 | 878.9303 | 1
56172 | 56172 | 4 | 24 | 62 | 879.0697 | 1
56173 | 56173 | 4 | 24 | 63 | 879.1945 | 1
56174 | 56174 | 4 | 24 | 64 | 879.3181 | 1
56175 | 56175 | 4 | 24 | 65 | 879.424 | 1
56176 | 56176 | 4 | 24 | 66 | 879.5203 | 1
56177 | 56177 | 4 | 24 | 67 | 879.6236 | 1
56178 | 56178 | 4 | 24 | 68 | 879.7268 | 1
56179 | 56179 | 4 | 24 | 69 | 879.8196 | 1
56180 | 56180 | 4 | 24 | 70 | 879.899 | 1
56181 | 56181 | 4 | 24 | 71 | 879.9762 | 1
56182 | 56182 | 4 | 24 | 72 | 880.045 | 1
56183 | 56183 | 4 | 24 | 73 | 880.104 | 1
56184 | 56184 | 4 | 24 | 74 | 880.1593 | 1
56185 | 56185 | 4 | 24 | 75 | 880.2103 | 1
56186 | 56186 | 4 | 24 | 76 | 880.2583 | 1
56187 | 56187 | 4 | 24 | 77 | 880.3075 | 1
56188 | 56188 | 4 | 24 | 78 | -999 | 0
56189 | 56189 | 4 | 24 | 79 | -999 | 0
56190 | 56190 | 4 | 24 | 80 | -999 | 0
56191 | 56191 | 4 | 24 | 81 | -999 | 0
56192 | 56192 | 4 | 24 | 82 | -999 | 0
56193 | 56193 | 4 | 24 | 83 | -999 | 0
56194 | 56194 | 4 | 24 | 84 | -999 | 0
56195 | 56195 | 4 | 24 | 85 | -999 | 0
56196 | 56196 | 4 | 24 | 86 | -999 | 0
56197 | 56197 | 4 | 24 | 87 | -999 | 0
56198 | 56198 | 4 | 24 | 88 | -999 | 0
56199 | 56199 | 4 | 24 | 89 | -999 | 0
56200 | 56200 | 4 | 24 | 90 | -999 | 0
56201 | 56201 | 4 | 24 | 91 | -999 | 0
56202 | 56202 | 4 | 24 | 92 | -999 | 0
56203 | 56203 | 4 | 24 | 93 | -999 | 0
56204 | 56204 | 4 | 24 | 94 | -999 | 0
56205 | 56205 | 4 | 24 | 95 | -999 | 0
56206 | 56206 | 4 | 24 | 96 | -999 | 0
56207 | 56207 | 4 | 24 | 97 | -999 | 0
56208 | 56208 | 4 | 24 | 98 | -999 | 0
56209 | 56209 | 4 | 24 | 99 | -999 | 0
56210 | 56210 | 4 | 24 | 100 | -999 | 0
56211 | 56211 | 4 | 24 | 101 | -999 | 0
56212 | 56212 | 4 | 24 | 102 | -999 | 0
56213 | 56213 | 4 | 24 | 103 | -999 | 0
56214 | 56214 | 4 | 24 | 104 | -999 | 0
56215 | 56215 | 4 | 24 | 105 | -999 | 0
56216 | 56216 | 4 | 24 | 106 | -999 | 0
56217 | 56217 | 4 | 24 | 107 | -999 | 0
56218 | 56218 | 4 | 24 | 108 | -999 | 0
56219 | 56219 | 4 | 24 | 109 | -999 | 0
56220 | 56220 | 4 | 24 | 110 | -999 | 0
56221 | 56221 | 4 | 24 | 111 | -999 | 0
56222 | 56222 | 4 | 24 | 112 | -999 | 0
56223 | 56223 | 4 | 24 | 113 | -999 | 0
56224 | 56224 | 4 | 24 | 114 | -999 | 0
56225 | 56225 | 4 | 24 | 115 | -999 | 0
56226 | 56226 | 4 | 24 | 116 | -999 | 0
56227 | 56227 | 4 | 24 | 117 | -999 | 0
56228 | 56228 | 4 | 24 | 118 | -999 | 0
56229 | 56229 | 4 | 24 | 119 | -999 | 0
56230 | 56230 | 4 | 24 | 120 | 880.5793 | 1
56231 | 56231 | 4 | 24 | 121 | 879.7631 | 1
56232 | 56232 | 4 | 24 | 122 | 878.5512 | 1
56233 | 56233 | 4 | 24 | 123 | 876.7544 | 1
56234 | 56234 | 4 | 24 | 124 | 874.9897 | 1
56235 | 56235 | 4 | 24 | 125 | 872.824 | 1
56236 | 56236 | 4 | 24 | 126 | 869.6357 | 1
56237 | 56237 | 4 | 24 | 127 | 865.5154 | 1
56238 | 56238 | 4 | 24 | 128 | 862.1453 | 1
56239 | 56239 | 4 | 24 | 129 | 857.8416 | 1
56240 | 56240 | 4 | 24 | 130 | 862.8079 | 1
56241 | 56241 | 4 | 24 | 131 | 868.5184 | 1
56242 | 56242 | 4 | 24 | 132 | 873.5731 | 1
56243 | 56243 | 4 | 24 | 133 | 876.5235 | 1
56244 | 56244 | 4 | 24 | 134 | 879.1346 | 1
56245 | 56245 | 4 | 24 | 135 | 880.1163 | 1
56246 | 56246 | 4 | 24 | 136 | 880.3106 | 1
56247 | 56247 | 4 | 24 | 137 | -999 | 0
56248 | 56248 | 4 | 24 | 138 | -999 | 0
56249 | 56249 | 4 | 24 | 139 | -999 | 0
56250 | 56250 | 4 | 24 | 140 | -999 | 0
56251 | 56251 | 4 | 24 | 141 | -999 | 0
56252 | 56252 | 4 | 24 | 142 | -999 | 0
56253 | 56253 | 4 | 24 | 143 | -999 | 0
56254 | 56254 | 4 | 24 | 144 | -999 | 0
56255 | 56255 | 4 | 24 | 145 | -999 | 0
56256 | 56256 | 4 | 24 | 146 | -999 | 0
56257 | 56257 | 4 | 24 | 147 | -999 | 0
56258 | 56258 | 4 | 24 | 148 | -999 | 0
56259 | 56259 | 4 | 24 | 149 | -999 | 0
56260 | 56260 | 4 | 24 | 150 | -999 | 0
56261 | 56261 | 4 | 24 | 151 | -999 | 0
56262 | 56262 | 4 | 24 | 152 | -999 | 0
56263 | 56263 | 4 | 24 | 153 | -999 | 0
56264 | 56264 | 4 | 24 | 154 | -999 | 0
56265 | 56265 | 4 | 24 | 155 | -999 | 0
56266 | 56266 | 4 | 25 | 1 | -999 | 0
56267 | 56267 | 4 | 25 | 2 | -999 | 0
56268 | 56268 | 4 | 25 | 3 | -999 | 0
56269 | 56269 | 4 | 25 | 4 | -999 | 0
56270 | 56270 | 4 | 25 | 5 | -999 | 0
56271 | 56271 | 4 | 25 | 6 | -999 | 0
56272 | 56272 | 4 | 25 | 7 | -999 | 0
56273 | 56273 | 4 | 25 | 8 | -999 | 0
56274 | 56274 | 4 | 25 | 9 | -999 | 0
56275 | 56275 | 4 | 25 | 10 | 879.7944 | 1
56276 | 56276 | 4 | 25 | 11 | -999 | 0
56277 | 56277 | 4 | 25 | 12 | -999 | 0
56278 | 56278 | 4 | 25 | 13 | 879.5168 | 1
56279 | 56279 | 4 | 25 | 14 | 879.1283 | 1
56280 | 56280 | 4 | 25 | 15 | 877.9281 | 1
56281 | 56281 | 4 | 25 | 16 | 876.7478 | 1
56282 | 56282 | 4 | 25 | 17 | 876.0464 | 1
56283 | 56283 | 4 | 25 | 18 | 875.5035 | 1
56284 | 56284 | 4 | 25 | 19 | 874.9226 | 1
56285 | 56285 | 4 | 25 | 20 | 874.2744 | 1
56286 | 56286 | 4 | 25 | 21 | 873.5439 | 1
56287 | 56287 | 4 | 25 | 22 | 872.0233 | 1
56288 | 56288 | 4 | 25 | 23 | 867.8841 | 1
56289 | 56289 | 4 | 25 | 24 | 864.7757 | 1
56290 | 56290 | 4 | 25 | 25 | 862.2807 | 1
56291 | 56291 | 4 | 25 | 26 | 860.3969 | 1
56292 | 56292 | 4 | 25 | 27 | 858.9011 | 1
56293 | 56293 | 4 | 25 | 28 | 857.6334 | 1
56294 | 56294 | 4 | 25 | 29 | 856.5576 | 1
56295 | 56295 | 4 | 25 | 30 | 855.7339 | 1
56296 | 56296 | 4 | 25 | 31 | 855.1283 | 1
56297 | 56297 | 4 | 25 | 32 | 854.7712 | 1
56298 | 56298 | 4 | 25 | 33 | 854.9802 | 1
56299 | 56299 | 4 | 25 | 34 | 855.6498 | 1
56300 | 56300 | 4 | 25 | 35 | 856.4916 | 1
56301 | 56301 | 4 | 25 | 36 | 857.462 | 1
56302 | 56302 | 4 | 25 | 37 | 858.1559 | 1
56303 | 56303 | 4 | 25 | 38 | 857.8657 | 1
56304 | 56304 | 4 | 25 | 39 | 861.2747 | 1
56305 | 56305 | 4 | 25 | 40 | 862.9448 | 1
56306 | 56306 | 4 | 25 | 41 | 864.3691 | 1
56307 | 56307 | 4 | 25 | 42 | 865.9178 | 1
56308 | 56308 | 4 | 25 | 43 | 867.9088 | 1
56309 | 56309 | 4 | 25 | 44 | 870.0214 | 1
56310 | 56310 | 4 | 25 | 45 | 871.9323 | 1
56311 | 56311 | 4 | 25 | 46 | 873.7881 | 1
56312 | 56312 | 4 | 25 | 47 | 875.037 | 1
56313 | 56313 | 4 | 25 | 48 | 875.7325 | 1
56314 | 56314 | 4 | 25 | 49 | 876.1577 | 1
56315 | 56315 | 4 | 25 | 50 | 876.5178 | 1
56316 | 56316 | 4 | 25 | 51 | 876.8376 | 1
56317 | 56317 | 4 | 25 | 52 | 877.1071 | 1
56318 | 56318 | 4 | 25 | 53 | 877.3636 | 1
56319 | 56319 | 4 | 25 | 54 | 877.6063 | 1
56320 | 56320 | 4 | 25 | 55 | 877.837 | 1
56321 | 56321 | 4 | 25 | 56 | 878.0608 | 1
56322 | 56322 | 4 | 25 | 57 | 878.3195 | 1
56323 | 56323 | 4 | 25 | 58 | 878.6213 | 1
56324 | 56324 | 4 | 25 | 59 | 878.85 | 1
56325 | 56325 | 4 | 25 | 60 | 879.0214 | 1
56326 | 56326 | 4 | 25 | 61 | 879.1565 | 1
56327 | 56327 | 4 | 25 | 62 | 879.2717 | 1
56328 | 56328 | 4 | 25 | 63 | 879.3749 | 1
56329 | 56329 | 4 | 25 | 64 | 879.4791 | 1
56330 | 56330 | 4 | 25 | 65 | 879.5701 | 1
56331 | 56331 | 4 | 25 | 66 | 879.6518 | 1
56332 | 56332 | 4 | 25 | 67 | 879.7366 | 1
56333 | 56333 | 4 | 25 | 68 | 879.819 | 1
56334 | 56334 | 4 | 25 | 69 | 879.8931 | 1
56335 | 56335 | 4 | 25 | 70 | 879.9584 | 1
56336 | 56336 | 4 | 25 | 71 | 880.0273 | 1
56337 | 56337 | 4 | 25 | 72 | 880.094 | 1
56338 | 56338 | 4 | 25 | 73 | 880.1579 | 1
56339 | 56339 | 4 | 25 | 74 | 880.2279 | 1
56340 | 56340 | 4 | 25 | 75 | 880.3024 | 1
56341 | 56341 | 4 | 25 | 76 | 880.3751 | 1
56342 | 56342 | 4 | 25 | 77 | 880.4388 | 1
56343 | 56343 | 4 | 25 | 78 | 880.5051 | 1
56344 | 56344 | 4 | 25 | 79 | 880.5634 | 1
56345 | 56345 | 4 | 25 | 80 | 880.6078 | 1
56346 | 56346 | 4 | 25 | 81 | 880.6432 | 1
56347 | 56347 | 4 | 25 | 82 | 880.6714 | 1
56348 | 56348 | 4 | 25 | 83 | -999 | 0
56349 | 56349 | 4 | 25 | 84 | -999 | 0
56350 | 56350 | 4 | 25 | 85 | -999 | 0
56351 | 56351 | 4 | 25 | 86 | -999 | 0
56352 | 56352 | 4 | 25 | 87 | -999 | 0
56353 | 56353 | 4 | 25 | 88 | -999 | 0
56354 | 56354 | 4 | 25 | 89 | -999 | 0
56355 | 56355 | 4 | 25 | 90 | -999 | 0
56356 | 56356 | 4 | 25 | 91 | -999 | 0
56357 | 56357 | 4 | 25 | 92 | -999 | 0
56358 | 56358 | 4 | 25 | 93 | -999 | 0
56359 | 56359 | 4 | 25 | 94 | -999 | 0
56360 | 56360 | 4 | 25 | 95 | -999 | 0
56361 | 56361 | 4 | 25 | 96 | -999 | 0
56362 | 56362 | 4 | 25 | 97 | -999 | 0
56363 | 56363 | 4 | 25 | 98 | -999 | 0
56364 | 56364 | 4 | 25 | 99 | -999 | 0
56365 | 56365 | 4 | 25 | 100 | -999 | 0
56366 | 56366 | 4 | 25 | 101 | -999 | 0
56367 | 56367 | 4 | 25 | 102 | -999 | 0
56368 | 56368 | 4 | 25 | 103 | -999 | 0
56369 | 56369 | 4 | 25 | 104 | -999 | 0
56370 | 56370 | 4 | 25 | 105 | -999 | 0
56371 | 56371 | 4 | 25 | 106 | -999 | 0
56372 | 56372 | 4 | 25 | 107 | -999 | 0
56373 | 56373 | 4 | 25 | 108 | -999 | 0
56374 | 56374 | 4 | 25 | 109 | -999 | 0
56375 | 56375 | 4 | 25 | 110 | -999 | 0
56376 | 56376 | 4 | 25 | 111 | -999 | 0
56377 | 56377 | 4 | 25 | 112 | -999 | 0
56378 | 56378 | 4 | 25 | 113 | -999 | 0
56379 | 56379 | 4 | 25 | 114 | -999 | 0
56380 | 56380 | 4 | 25 | 115 | -999 | 0
56381 | 56381 | 4 | 25 | 116 | -999 | 0
56382 | 56382 | 4 | 25 | 117 | -999 | 0
56383 | 56383 | 4 | 25 | 118 | -999 | 0
56384 | 56384 | 4 | 25 | 119 | -999 | 0
56385 | 56385 | 4 | 25 | 120 | 879.7883 | 1
56386 | 56386 | 4 | 25 | 121 | 878.7512 | 1
56387 | 56387 | 4 | 25 | 122 | 876.7803 | 1
56388 | 56388 | 4 | 25 | 123 | 874.1914 | 1
56389 | 56389 | 4 | 25 | 124 | 871.7423 | 1
56390 | 56390 | 4 | 25 | 125 | 868.2612 | 1
56391 | 56391 | 4 | 25 | 126 | 864.2214 | 1
56392 | 56392 | 4 | 25 | 127 | 861.104 | 1
56393 | 56393 | 4 | 25 | 128 | 857.9778 | 1
56394 | 56394 | 4 | 25 | 129 | 858.0729 | 1
56395 | 56395 | 4 | 25 | 130 | 864.886 | 1
56396 | 56396 | 4 | 25 | 131 | 870.8624 | 1
56397 | 56397 | 4 | 25 | 132 | 875.0456 | 1
56398 | 56398 | 4 | 25 | 133 | 877.7054 | 1
56399 | 56399 | 4 | 25 | 134 | 879.6384 | 1
56400 | 56400 | 4 | 25 | 135 | 880.1315 | 1
56401 | 56401 | 4 | 25 | 136 | 880.3134 | 1
56402 | 56402 | 4 | 25 | 137 | -999 | 0
56403 | 56403 | 4 | 25 | 138 | -999 | 0
56404 | 56404 | 4 | 25 | 139 | -999 | 0
56405 | 56405 | 4 | 25 | 140 | -999 | 0
56406 | 56406 | 4 | 25 | 141 | -999 | 0
56407 | 56407 | 4 | 25 | 142 | -999 | 0
56408 | 56408 | 4 | 25 | 143 | -999 | 0
56409 | 56409 | 4 | 25 | 144 | -999 | 0
56410 | 56410 | 4 | 25 | 145 | -999 | 0
56411 | 56411 | 4 | 25 | 146 | -999 | 0
56412 | 56412 | 4 | 25 | 147 | -999 | 0
56413 | 56413 | 4 | 25 | 148 | -999 | 0
56414 | 56414 | 4 | 25 | 149 | -999 | 0
56415 | 56415 | 4 | 25 | 150 | -999 | 0
56416 | 56416 | 4 | 25 | 151 | -999 | 0
56417 | 56417 | 4 | 25 | 152 | -999 | 0
56418 | 56418 | 4 | 25 | 153 | -999 | 0
56419 | 56419 | 4 | 25 | 154 | -999 | 0
56420 | 56420 | 4 | 25 | 155 | -999 | 0
56421 | 56421 | 4 | 26 | 1 | -999 | 0
56422 | 56422 | 4 | 26 | 2 | -999 | 0
56423 | 56423 | 4 | 26 | 3 | -999 | 0
56424 | 56424 | 4 | 26 | 4 | -999 | 0
56425 | 56425 | 4 | 26 | 5 | -999 | 0
56426 | 56426 | 4 | 26 | 6 | -999 | 0
56427 | 56427 | 4 | 26 | 7 | -999 | 0
56428 | 56428 | 4 | 26 | 8 | -999 | 0
56429 | 56429 | 4 | 26 | 9 | -999 | 0
56430 | 56430 | 4 | 26 | 10 | 879.4482 | 1
56431 | 56431 | 4 | 26 | 11 | 879.4968 | 1
56432 | 56432 | 4 | 26 | 12 | 879.2178 | 1
56433 | 56433 | 4 | 26 | 13 | 878.8071 | 1
56434 | 56434 | 4 | 26 | 14 | 877.8683 | 1
56435 | 56435 | 4 | 26 | 15 | 876.4703 | 1
56436 | 56436 | 4 | 26 | 16 | 875.7754 | 1
56437 | 56437 | 4 | 26 | 17 | 875.2286 | 1
56438 | 56438 | 4 | 26 | 18 | 874.6334 | 1
56439 | 56439 | 4 | 26 | 19 | 873.9319 | 1
56440 | 56440 | 4 | 26 | 20 | 872.9762 | 1
56441 | 56441 | 4 | 26 | 21 | 871.72 | 1
56442 | 56442 | 4 | 26 | 22 | 868.8307 | 1
56443 | 56443 | 4 | 26 | 23 | 864.7437 | 1
56444 | 56444 | 4 | 26 | 24 | 861.8162 | 1
56445 | 56445 | 4 | 26 | 25 | 859.6667 | 1
56446 | 56446 | 4 | 26 | 26 | 858.118 | 1
56447 | 56447 | 4 | 26 | 27 | 856.9543 | 1
56448 | 56448 | 4 | 26 | 28 | 856.0402 | 1
56449 | 56449 | 4 | 26 | 29 | 855.3199 | 1
56450 | 56450 | 4 | 26 | 30 | 854.8152 | 1
56451 | 56451 | 4 | 26 | 31 | 854.5057 | 1
56452 | 56452 | 4 | 26 | 32 | 854.4906 | 1
56453 | 56453 | 4 | 26 | 33 | 855.1198 | 1
56454 | 56454 | 4 | 26 | 34 | 856.0154 | 1
56455 | 56455 | 4 | 26 | 35 | 857.0294 | 1
56456 | 56456 | 4 | 26 | 36 | 858.2541 | 1
56457 | 56457 | 4 | 26 | 37 | 859.5244 | 1
56458 | 56458 | 4 | 26 | 38 | 860.6712 | 1
56459 | 56459 | 4 | 26 | 39 | 861.8483 | 1
56460 | 56460 | 4 | 26 | 40 | 863.0598 | 1
56461 | 56461 | 4 | 26 | 41 | 864.3648 | 1
56462 | 56462 | 4 | 26 | 42 | 865.8245 | 1
56463 | 56463 | 4 | 26 | 43 | 867.6997 | 1
56464 | 56464 | 4 | 26 | 44 | 869.6909 | 1
56465 | 56465 | 4 | 26 | 45 | 871.4971 | 1
56466 | 56466 | 4 | 26 | 46 | 873.2852 | 1
56467 | 56467 | 4 | 26 | 47 | 874.9683 | 1
56468 | 56468 | 4 | 26 | 48 | 875.9073 | 1
56469 | 56469 | 4 | 26 | 49 | 876.4265 | 1
56470 | 56470 | 4 | 26 | 50 | 876.8292 | 1
56471 | 56471 | 4 | 26 | 51 | 877.1648 | 1
56472 | 56472 | 4 | 26 | 52 | 877.4397 | 1
56473 | 56473 | 4 | 26 | 53 | 877.696 | 1
56474 | 56474 | 4 | 26 | 54 | 877.9322 | 1
56475 | 56475 | 4 | 26 | 55 | 878.1479 | 1
56476 | 56476 | 4 | 26 | 56 | 878.3489 | 1
56477 | 56477 | 4 | 26 | 57 | 878.5675 | 1
56478 | 56478 | 4 | 26 | 58 | 878.7781 | 1
56479 | 56479 | 4 | 26 | 59 | 878.9544 | 1
56480 | 56480 | 4 | 26 | 60 | 879.1187 | 1
56481 | 56481 | 4 | 26 | 61 | 879.2822 | 1
56482 | 56482 | 4 | 26 | 62 | 879.4363 | 1
56483 | 56483 | 4 | 26 | 63 | 879.5676 | 1
56484 | 56484 | 4 | 26 | 64 | 879.6921 | 1
56485 | 56485 | 4 | 26 | 65 | 879.7813 | 1
56486 | 56486 | 4 | 26 | 66 | 879.8478 | 1
56487 | 56487 | 4 | 26 | 67 | 879.9108 | 1
56488 | 56488 | 4 | 26 | 68 | 879.968 | 1
56489 | 56489 | 4 | 26 | 69 | 880.0183 | 1
56490 | 56490 | 4 | 26 | 70 | 880.0636 | 1
56491 | 56491 | 4 | 26 | 71 | 880.1137 | 1
56492 | 56492 | 4 | 26 | 72 | 880.1633 | 1
56493 | 56493 | 4 | 26 | 73 | 880.2094 | 1
56494 | 56494 | 4 | 26 | 74 | 880.2551 | 1
56495 | 56495 | 4 | 26 | 75 | 880.3003 | 1
56496 | 56496 | 4 | 26 | 76 | 880.3483 | 1
56497 | 56497 | 4 | 26 | 77 | 880.4045 | 1
56498 | 56498 | 4 | 26 | 78 | 880.4788 | 1
56499 | 56499 | 4 | 26 | 79 | 880.5629 | 1
56500 | 56500 | 4 | 26 | 80 | 880.6432 | 1
56501 | 56501 | 4 | 26 | 81 | 880.7199 | 1
56502 | 56502 | 4 | 26 | 82 | 880.7911 | 1
56503 | 56503 | 4 | 26 | 83 | 880.8588 | 1
56504 | 56504 | 4 | 26 | 84 | 880.9239 | 1
56505 | 56505 | 4 | 26 | 85 | 880.9905 | 1
56506 | 56506 | 4 | 26 | 86 | 881.049 | 1
56507 | 56507 | 4 | 26 | 87 | 881.0954 | 1
56508 | 56508 | 4 | 26 | 88 | 881.14 | 1
56509 | 56509 | 4 | 26 | 89 | -999 | 0
56510 | 56510 | 4 | 26 | 90 | -999 | 0
56511 | 56511 | 4 | 26 | 91 | -999 | 0
56512 | 56512 | 4 | 26 | 92 | -999 | 0
56513 | 56513 | 4 | 26 | 93 | -999 | 0
56514 | 56514 | 4 | 26 | 94 | -999 | 0
56515 | 56515 | 4 | 26 | 95 | -999 | 0
56516 | 56516 | 4 | 26 | 96 | -999 | 0
56517 | 56517 | 4 | 26 | 97 | -999 | 0
56518 | 56518 | 4 | 26 | 98 | -999 | 0
56519 | 56519 | 4 | 26 | 99 | -999 | 0
56520 | 56520 | 4 | 26 | 100 | -999 | 0
56521 | 56521 | 4 | 26 | 101 | -999 | 0
56522 | 56522 | 4 | 26 | 102 | -999 | 0
56523 | 56523 | 4 | 26 | 103 | -999 | 0
56524 | 56524 | 4 | 26 | 104 | -999 | 0
56525 | 56525 | 4 | 26 | 105 | -999 | 0
56526 | 56526 | 4 | 26 | 106 | -999 | 0
56527 | 56527 | 4 | 26 | 107 | -999 | 0
56528 | 56528 | 4 | 26 | 108 | -999 | 0
56529 | 56529 | 4 | 26 | 109 | -999 | 0
56530 | 56530 | 4 | 26 | 110 | -999 | 0
56531 | 56531 | 4 | 26 | 111 | -999 | 0
56532 | 56532 | 4 | 26 | 112 | -999 | 0
56533 | 56533 | 4 | 26 | 113 | -999 | 0
56534 | 56534 | 4 | 26 | 114 | -999 | 0
56535 | 56535 | 4 | 26 | 115 | -999 | 0
56536 | 56536 | 4 | 26 | 116 | -999 | 0
56537 | 56537 | 4 | 26 | 117 | -999 | 0
56538 | 56538 | 4 | 26 | 118 | -999 | 0
56539 | 56539 | 4 | 26 | 119 | -999 | 0
56540 | 56540 | 4 | 26 | 120 | 879.0674 | 1
56541 | 56541 | 4 | 26 | 121 | 877.1013 | 1
56542 | 56542 | 4 | 26 | 122 | 874.0261 | 1
56543 | 56543 | 4 | 26 | 123 | 871.1251 | 1
56544 | 56544 | 4 | 26 | 124 | 867.6072 | 1
56545 | 56545 | 4 | 26 | 125 | 863.4141 | 1
56546 | 56546 | 4 | 26 | 126 | 860.384 | 1
56547 | 56547 | 4 | 26 | 127 | 857.5369 | 1
56548 | 56548 | 4 | 26 | 128 | 858.1566 | 1
56549 | 56549 | 4 | 26 | 129 | 862.8167 | 1
56550 | 56550 | 4 | 26 | 130 | 868.7657 | 1
56551 | 56551 | 4 | 26 | 131 | 873.4238 | 1
56552 | 56552 | 4 | 26 | 132 | 876.507 | 1
56553 | 56553 | 4 | 26 | 133 | 878.5441 | 1
56554 | 56554 | 4 | 26 | 134 | 879.8419 | 1
56555 | 56555 | 4 | 26 | 135 | 880.1341 | 1
56556 | 56556 | 4 | 26 | 136 | 880.2341 | 1
56557 | 56557 | 4 | 26 | 137 | 880.9404 | 1
56558 | 56558 | 4 | 26 | 138 | -999 | 0
56559 | 56559 | 4 | 26 | 139 | -999 | 0
56560 | 56560 | 4 | 26 | 140 | -999 | 0
56561 | 56561 | 4 | 26 | 141 | -999 | 0
56562 | 56562 | 4 | 26 | 142 | -999 | 0
56563 | 56563 | 4 | 26 | 143 | -999 | 0
56564 | 56564 | 4 | 26 | 144 | -999 | 0
56565 | 56565 | 4 | 26 | 145 | -999 | 0
56566 | 56566 | 4 | 26 | 146 | -999 | 0
56567 | 56567 | 4 | 26 | 147 | -999 | 0
56568 | 56568 | 4 | 26 | 148 | -999 | 0
56569 | 56569 | 4 | 26 | 149 | -999 | 0
56570 | 56570 | 4 | 26 | 150 | -999 | 0
56571 | 56571 | 4 | 26 | 151 | -999 | 0
56572 | 56572 | 4 | 26 | 152 | -999 | 0
56573 | 56573 | 4 | 26 | 153 | -999 | 0
56574 | 56574 | 4 | 26 | 154 | -999 | 0
56575 | 56575 | 4 | 26 | 155 | -999 | 0
56576 | 56576 | 4 | 27 | 1 | -999 | 0
56577 | 56577 | 4 | 27 | 2 | -999 | 0
56578 | 56578 | 4 | 27 | 3 | -999 | 0
56579 | 56579 | 4 | 27 | 4 | -999 | 0
56580 | 56580 | 4 | 27 | 5 | -999 | 0
56581 | 56581 | 4 | 27 | 6 | -999 | 0
56582 | 56582 | 4 | 27 | 7 | -999 | 0
56583 | 56583 | 4 | 27 | 8 | -999 | 0
56584 | 56584 | 4 | 27 | 9 | -999 | 0
56585 | 56585 | 4 | 27 | 10 | 878.8836 | 1
56586 | 56586 | 4 | 27 | 11 | 878.7886 | 1
56587 | 56587 | 4 | 27 | 12 | 878.4696 | 1
56588 | 56588 | 4 | 27 | 13 | 877.6291 | 1
56589 | 56589 | 4 | 27 | 14 | 876.5608 | 1
56590 | 56590 | 4 | 27 | 15 | 875.6921 | 1
56591 | 56591 | 4 | 27 | 16 | 875.0037 | 1
56592 | 56592 | 4 | 27 | 17 | 874.0981 | 1
56593 | 56593 | 4 | 27 | 18 | 872.2847 | 1
56594 | 56594 | 4 | 27 | 19 | 866.888 | 1
56595 | 56595 | 4 | 27 | 20 | 863.459 | 1
56596 | 56596 | 4 | 27 | 21 | 861.0613 | 1
56597 | 56597 | 4 | 27 | 22 | 859.0245 | 1
56598 | 56598 | 4 | 27 | 23 | 857.0932 | 1
56599 | 56599 | 4 | 27 | 24 | 855.3017 | 1
56600 | 56600 | 4 | 27 | 25 | 854.0753 | 1
56601 | 56601 | 4 | 27 | 26 | 853.5289 | 1
56602 | 56602 | 4 | 27 | 27 | 853.3977 | 1
56603 | 56603 | 4 | 27 | 28 | 853.5482 | 1
56604 | 56604 | 4 | 27 | 29 | 853.9425 | 1
56605 | 56605 | 4 | 27 | 30 | 854.5456 | 1
56606 | 56606 | 4 | 27 | 31 | 855.3135 | 1
56607 | 56607 | 4 | 27 | 32 | 856.2898 | 1
56608 | 56608 | 4 | 27 | 33 | 857.326 | 1
56609 | 56609 | 4 | 27 | 34 | 858.3727 | 1
56610 | 56610 | 4 | 27 | 35 | 859.4257 | 1
56611 | 56611 | 4 | 27 | 36 | 860.6484 | 1
56612 | 56612 | 4 | 27 | 37 | 861.8839 | 1
56613 | 56613 | 4 | 27 | 38 | 862.9915 | 1
56614 | 56614 | 4 | 27 | 39 | 864.0916 | 1
56615 | 56615 | 4 | 27 | 40 | 865.1898 | 1
56616 | 56616 | 4 | 27 | 41 | 866.3212 | 1
56617 | 56617 | 4 | 27 | 42 | 867.5253 | 1
56618 | 56618 | 4 | 27 | 43 | 868.9536 | 1
56619 | 56619 | 4 | 27 | 44 | 870.3434 | 1
56620 | 56620 | 4 | 27 | 45 | 871.5159 | 1
56621 | 56621 | 4 | 27 | 46 | 872.5992 | 1
56622 | 56622 | 4 | 27 | 47 | 873.5919 | 1
56623 | 56623 | 4 | 27 | 48 | 874.4921 | 1
56624 | 56624 | 4 | 27 | 49 | 875.3042 | 1
56625 | 56625 | 4 | 27 | 50 | 876.1285 | 1
56626 | 56626 | 4 | 27 | 51 | 876.8397 | 1
56627 | 56627 | 4 | 27 | 52 | 877.4106 | 1
56628 | 56628 | 4 | 27 | 53 | 877.9435 | 1
56629 | 56629 | 4 | 27 | 54 | 878.4426 | 1
56630 | 56630 | 4 | 27 | 55 | 878.7672 | 1
56631 | 56631 | 4 | 27 | 56 | 879.0728 | 1
56632 | 56632 | 4 | 27 | 57 | 879.379 | 1
56633 | 56633 | 4 | 27 | 58 | 879.5894 | 1
56634 | 56634 | 4 | 27 | 59 | 879.7079 | 1
56635 | 56635 | 4 | 27 | 60 | 879.8006 | 1
56636 | 56636 | 4 | 27 | 61 | 879.882 | 1
56637 | 56637 | 4 | 27 | 62 | 879.9545 | 1
56638 | 56638 | 4 | 27 | 63 | 880.019 | 1
56639 | 56639 | 4 | 27 | 64 | 880.0789 | 1
56640 | 56640 | 4 | 27 | 65 | 880.1159 | 1
56641 | 56641 | 4 | 27 | 66 | 880.14 | 1
56642 | 56642 | 4 | 27 | 67 | 880.1646 | 1
56643 | 56643 | 4 | 27 | 68 | 880.1877 | 1
56644 | 56644 | 4 | 27 | 69 | 880.2095 | 1
56645 | 56645 | 4 | 27 | 70 | 880.2306 | 1
56646 | 56646 | 4 | 27 | 71 | 880.2539 | 1
56647 | 56647 | 4 | 27 | 72 | 880.2769 | 1
56648 | 56648 | 4 | 27 | 73 | 880.2966 | 1
56649 | 56649 | 4 | 27 | 74 | 880.3151 | 1
56650 | 56650 | 4 | 27 | 75 | 880.3339 | 1
56651 | 56651 | 4 | 27 | 76 | 880.3555 | 1
56652 | 56652 | 4 | 27 | 77 | 880.3817 | 1
56653 | 56653 | 4 | 27 | 78 | 880.4191 | 1
56654 | 56654 | 4 | 27 | 79 | 880.4627 | 1
56655 | 56655 | 4 | 27 | 80 | 880.5062 | 1
56656 | 56656 | 4 | 27 | 81 | 880.5594 | 1
56657 | 56657 | 4 | 27 | 82 | 880.6222 | 1
56658 | 56658 | 4 | 27 | 83 | 880.6922 | 1
56659 | 56659 | 4 | 27 | 84 | 880.7668 | 1
56660 | 56660 | 4 | 27 | 85 | 880.8526 | 1
56661 | 56661 | 4 | 27 | 86 | 880.9299 | 1
56662 | 56662 | 4 | 27 | 87 | 880.9919 | 1
56663 | 56663 | 4 | 27 | 88 | 881.0511 | 1
56664 | 56664 | 4 | 27 | 89 | 881.1097 | 1
56665 | 56665 | 4 | 27 | 90 | 881.1667 | 1
56666 | 56666 | 4 | 27 | 91 | 881.2236 | 1
56667 | 56667 | 4 | 27 | 92 | 881.2844 | 1
56668 | 56668 | 4 | 27 | 93 | 881.3503 | 1
56669 | 56669 | 4 | 27 | 94 | 881.4191 | 1
56670 | 56670 | 4 | 27 | 95 | 881.4968 | 1
56671 | 56671 | 4 | 27 | 96 | 881.5829 | 1
56672 | 56672 | 4 | 27 | 97 | 881.6682 | 1
56673 | 56673 | 4 | 27 | 98 | -999 | 0
56674 | 56674 | 4 | 27 | 99 | -999 | 0
56675 | 56675 | 4 | 27 | 100 | -999 | 0
56676 | 56676 | 4 | 27 | 101 | -999 | 0
56677 | 56677 | 4 | 27 | 102 | -999 | 0
56678 | 56678 | 4 | 27 | 103 | -999 | 0
56679 | 56679 | 4 | 27 | 104 | -999 | 0
56680 | 56680 | 4 | 27 | 105 | -999 | 0
56681 | 56681 | 4 | 27 | 106 | -999 | 0
56682 | 56682 | 4 | 27 | 107 | -999 | 0
56683 | 56683 | 4 | 27 | 108 | -999 | 0
56684 | 56684 | 4 | 27 | 109 | -999 | 0
56685 | 56685 | 4 | 27 | 110 | -999 | 0
56686 | 56686 | 4 | 27 | 111 | -999 | 0
56687 | 56687 | 4 | 27 | 112 | -999 | 0
56688 | 56688 | 4 | 27 | 113 | -999 | 0
56689 | 56689 | 4 | 27 | 114 | -999 | 0
56690 | 56690 | 4 | 27 | 115 | -999 | 0
56691 | 56691 | 4 | 27 | 116 | -999 | 0
56692 | 56692 | 4 | 27 | 117 | -999 | 0
56693 | 56693 | 4 | 27 | 118 | -999 | 0
56694 | 56694 | 4 | 27 | 119 | -999 | 0
56695 | 56695 | 4 | 27 | 120 | 877.7309 | 1
56696 | 56696 | 4 | 27 | 121 | 874.5501 | 1
56697 | 56697 | 4 | 27 | 122 | 870.9802 | 1
56698 | 56698 | 4 | 27 | 123 | 867.1696 | 1
56699 | 56699 | 4 | 27 | 124 | 862.8499 | 1
56700 | 56700 | 4 | 27 | 125 | 859.6731 | 1
56701 | 56701 | 4 | 27 | 126 | 857.6611 | 1
56702 | 56702 | 4 | 27 | 127 | 859.2817 | 1
56703 | 56703 | 4 | 27 | 128 | 863.0681 | 1
56704 | 56704 | 4 | 27 | 129 | 867.4164 | 1
56705 | 56705 | 4 | 27 | 130 | 872.4013 | 1
56706 | 56706 | 4 | 27 | 131 | 875.7215 | 1
56707 | 56707 | 4 | 27 | 132 | 877.8954 | 1
56708 | 56708 | 4 | 27 | 133 | 879.3705 | 1
56709 | 56709 | 4 | 27 | 134 | 880.002 | 1
56710 | 56710 | 4 | 27 | 135 | 880.1473 | 1
56711 | 56711 | 4 | 27 | 136 | 880.2814 | 1
56712 | 56712 | 4 | 27 | 137 | 881.2926 | 1
56713 | 56713 | 4 | 27 | 138 | 883.3994 | 1
56714 | 56714 | 4 | 27 | 139 | -999 | 0
56715 | 56715 | 4 | 27 | 140 | -999 | 0
56716 | 56716 | 4 | 27 | 141 | -999 | 0
56717 | 56717 | 4 | 27 | 142 | -999 | 0
56718 | 56718 | 4 | 27 | 143 | -999 | 0
56719 | 56719 | 4 | 27 | 144 | -999 | 0
56720 | 56720 | 4 | 27 | 145 | -999 | 0
56721 | 56721 | 4 | 27 | 146 | -999 | 0
56722 | 56722 | 4 | 27 | 147 | -999 | 0
56723 | 56723 | 4 | 27 | 148 | -999 | 0
56724 | 56724 | 4 | 27 | 149 | -999 | 0
56725 | 56725 | 4 | 27 | 150 | -999 | 0
56726 | 56726 | 4 | 27 | 151 | -999 | 0
56727 | 56727 | 4 | 27 | 152 | -999 | 0
56728 | 56728 | 4 | 27 | 153 | -999 | 0
56729 | 56729 | 4 | 27 | 154 | -999 | 0
56730 | 56730 | 4 | 27 | 155 | -999 | 0
56731 | 56731 | 4 | 28 | 1 | -999 | 0
56732 | 56732 | 4 | 28 | 2 | -999 | 0
56733 | 56733 | 4 | 28 | 3 | -999 | 0
56734 | 56734 | 4 | 28 | 4 | -999 | 0
56735 | 56735 | 4 | 28 | 5 | -999 | 0
56736 | 56736 | 4 | 28 | 6 | -999 | 0
56737 | 56737 | 4 | 28 | 7 | -999 | 0
56738 | 56738 | 4 | 28 | 8 | -999 | 0
56739 | 56739 | 4 | 28 | 9 | -999 | 0
56740 | 56740 | 4 | 28 | 10 | 877.9639 | 1
56741 | 56741 | 4 | 28 | 11 | 877.9123 | 1
56742 | 56742 | 4 | 28 | 12 | 877.3922 | 1
56743 | 56743 | 4 | 28 | 13 | 876.6595 | 1
56744 | 56744 | 4 | 28 | 14 | 875.6557 | 1
56745 | 56745 | 4 | 28 | 15 | 873.8685 | 1
56746 | 56746 | 4 | 28 | 16 | 870.0618 | 1
56747 | 56747 | 4 | 28 | 17 | 864.066 | 1
56748 | 56748 | 4 | 28 | 18 | 860.5436 | 1
56749 | 56749 | 4 | 28 | 19 | 857.6387 | 1
56750 | 56750 | 4 | 28 | 20 | 855.0007 | 1
56751 | 56751 | 4 | 28 | 21 | 853.8014 | 1
56752 | 56752 | 4 | 28 | 22 | 853.665 | 1
56753 | 56753 | 4 | 28 | 23 | 854.2238 | 1
56754 | 56754 | 4 | 28 | 24 | 855.4774 | 1
56755 | 56755 | 4 | 28 | 25 | 857.2034 | 1
56756 | 56756 | 4 | 28 | 26 | 858.7577 | 1
56757 | 56757 | 4 | 28 | 27 | 860.0769 | 1
56758 | 56758 | 4 | 28 | 28 | 861.2137 | 1
56759 | 56759 | 4 | 28 | 29 | 862.2449 | 1
56760 | 56760 | 4 | 28 | 30 | 863.1417 | 1
56761 | 56761 | 4 | 28 | 31 | 863.9694 | 1
56762 | 56762 | 4 | 28 | 32 | 864.8146 | 1
56763 | 56763 | 4 | 28 | 33 | 865.6508 | 1
56764 | 56764 | 4 | 28 | 34 | 866.4631 | 1
56765 | 56765 | 4 | 28 | 35 | 867.264 | 1
56766 | 56766 | 4 | 28 | 36 | 868.1832 | 1
56767 | 56767 | 4 | 28 | 37 | 869.105 | 1
56768 | 56768 | 4 | 28 | 38 | 869.9252 | 1
56769 | 56769 | 4 | 28 | 39 | 870.7257 | 1
56770 | 56770 | 4 | 28 | 40 | 871.4995 | 1
56771 | 56771 | 4 | 28 | 41 | 872.2585 | 1
56772 | 56772 | 4 | 28 | 42 | 873.0135 | 1
56773 | 56773 | 4 | 28 | 43 | 873.8619 | 1
56774 | 56774 | 4 | 28 | 44 | 874.6691 | 1
56775 | 56775 | 4 | 28 | 45 | 875.3437 | 1
56776 | 56776 | 4 | 28 | 46 | 875.9672 | 1
56777 | 56777 | 4 | 28 | 47 | 876.5372 | 1
56778 | 56778 | 4 | 28 | 48 | 877.0512 | 1
56779 | 56779 | 4 | 28 | 49 | 877.5061 | 1
56780 | 56780 | 4 | 28 | 50 | 877.9531 | 1
56781 | 56781 | 4 | 28 | 51 | 878.3284 | 1
56782 | 56782 | 4 | 28 | 52 | 878.6822 | 1
56783 | 56783 | 4 | 28 | 53 | 879.062 | 1
56784 | 56784 | 4 | 28 | 54 | 879.4026 | 1
56785 | 56785 | 4 | 28 | 55 | 879.6907 | 1
56786 | 56786 | 4 | 28 | 56 | 879.925 | 1
56787 | 56787 | 4 | 28 | 57 | 880.133 | 1
56788 | 56788 | 4 | 28 | 58 | 880.2746 | 1
56789 | 56789 | 4 | 28 | 59 | 880.355 | 1
56790 | 56790 | 4 | 28 | 60 | 880.387 | 1
56791 | 56791 | 4 | 28 | 61 | 880.4013 | 1
56792 | 56792 | 4 | 28 | 62 | 880.4106 | 1
56793 | 56793 | 4 | 28 | 63 | 880.4182 | 1
56794 | 56794 | 4 | 28 | 64 | 880.4253 | 1
56795 | 56795 | 4 | 28 | 65 | 880.4291 | 1
56796 | 56796 | 4 | 28 | 66 | 880.4196 | 1
56797 | 56797 | 4 | 28 | 67 | 880.3887 | 1
56798 | 56798 | 4 | 28 | 68 | 880.3614 | 1
56799 | 56799 | 4 | 28 | 69 | 880.3582 | 1
56800 | 56800 | 4 | 28 | 70 | 880.3591 | 1
56801 | 56801 | 4 | 28 | 71 | 880.3619 | 1
56802 | 56802 | 4 | 28 | 72 | 880.3665 | 1
56803 | 56803 | 4 | 28 | 73 | 880.3712 | 1
56804 | 56804 | 4 | 28 | 74 | 880.3763 | 1
56805 | 56805 | 4 | 28 | 75 | 880.3827 | 1
56806 | 56806 | 4 | 28 | 76 | 880.3911 | 1
56807 | 56807 | 4 | 28 | 77 | 880.4027 | 1
56808 | 56808 | 4 | 28 | 78 | 880.4194 | 1
56809 | 56809 | 4 | 28 | 79 | 880.4377 | 1
56810 | 56810 | 4 | 28 | 80 | 880.4541 | 1
56811 | 56811 | 4 | 28 | 81 | 880.4728 | 1
56812 | 56812 | 4 | 28 | 82 | 880.497 | 1
56813 | 56813 | 4 | 28 | 83 | 880.5287 | 1
56814 | 56814 | 4 | 28 | 84 | 880.5698 | 1
56815 | 56815 | 4 | 28 | 85 | 880.6259 | 1
56816 | 56816 | 4 | 28 | 86 | 880.6948 | 1
56817 | 56817 | 4 | 28 | 87 | 880.7642 | 1
56818 | 56818 | 4 | 28 | 88 | 880.84 | 1
56819 | 56819 | 4 | 28 | 89 | 880.9216 | 1
56820 | 56820 | 4 | 28 | 90 | 881.0104 | 1
56821 | 56821 | 4 | 28 | 91 | 881.0887 | 1
56822 | 56822 | 4 | 28 | 92 | 881.1711 | 1
56823 | 56823 | 4 | 28 | 93 | 881.2576 | 1
56824 | 56824 | 4 | 28 | 94 | 881.3439 | 1
56825 | 56825 | 4 | 28 | 95 | 881.4303 | 1
56826 | 56826 | 4 | 28 | 96 | 881.5138 | 1
56827 | 56827 | 4 | 28 | 97 | 881.589 | 1
56828 | 56828 | 4 | 28 | 98 | 881.6528 | 1
56829 | 56829 | 4 | 28 | 99 | 881.6999 | 1
56830 | 56830 | 4 | 28 | 100 | 881.7242 | 1
56831 | 56831 | 4 | 28 | 101 | -999 | 0
56832 | 56832 | 4 | 28 | 102 | -999 | 0
56833 | 56833 | 4 | 28 | 103 | -999 | 0
56834 | 56834 | 4 | 28 | 104 | -999 | 0
56835 | 56835 | 4 | 28 | 105 | -999 | 0
56836 | 56836 | 4 | 28 | 106 | -999 | 0
56837 | 56837 | 4 | 28 | 107 | -999 | 0
56838 | 56838 | 4 | 28 | 108 | -999 | 0
56839 | 56839 | 4 | 28 | 109 | -999 | 0
56840 | 56840 | 4 | 28 | 110 | -999 | 0
56841 | 56841 | 4 | 28 | 111 | -999 | 0
56842 | 56842 | 4 | 28 | 112 | -999 | 0
56843 | 56843 | 4 | 28 | 113 | -999 | 0
56844 | 56844 | 4 | 28 | 114 | -999 | 0
56845 | 56845 | 4 | 28 | 115 | -999 | 0
56846 | 56846 | 4 | 28 | 116 | -999 | 0
56847 | 56847 | 4 | 28 | 117 | -999 | 0
56848 | 56848 | 4 | 28 | 118 | -999 | 0
56849 | 56849 | 4 | 28 | 119 | 877.6779 | 1
56850 | 56850 | 4 | 28 | 120 | 875.4088 | 1
56851 | 56851 | 4 | 28 | 121 | 871.4893 | 1
56852 | 56852 | 4 | 28 | 122 | 866.8617 | 1
56853 | 56853 | 4 | 28 | 123 | 862.4005 | 1
56854 | 56854 | 4 | 28 | 124 | 858.6469 | 1
56855 | 56855 | 4 | 28 | 125 | 857.9086 | 1
56856 | 56856 | 4 | 28 | 126 | 861.1396 | 1
56857 | 56857 | 4 | 28 | 127 | 864.3852 | 1
56858 | 56858 | 4 | 28 | 128 | 868.7205 | 1
56859 | 56859 | 4 | 28 | 129 | 872.5919 | 1
56860 | 56860 | 4 | 28 | 130 | 876.025 | 1
56861 | 56861 | 4 | 28 | 131 | 878.3444 | 1
56862 | 56862 | 4 | 28 | 132 | 879.3837 | 1
56863 | 56863 | 4 | 28 | 133 | 879.896 | 1
56864 | 56864 | 4 | 28 | 134 | 880.1103 | 1
56865 | 56865 | 4 | 28 | 135 | 880.1954 | 1
56866 | 56866 | 4 | 28 | 136 | 880.3954 | 1
56867 | 56867 | 4 | 28 | 137 | 882.0018 | 1
56868 | 56868 | 4 | 28 | 138 | 883.9543 | 1
56869 | 56869 | 4 | 28 | 139 | -999 | 0
56870 | 56870 | 4 | 28 | 140 | -999 | 0
56871 | 56871 | 4 | 28 | 141 | -999 | 0
56872 | 56872 | 4 | 28 | 142 | -999 | 0
56873 | 56873 | 4 | 28 | 143 | -999 | 0
56874 | 56874 | 4 | 28 | 144 | -999 | 0
56875 | 56875 | 4 | 28 | 145 | -999 | 0
56876 | 56876 | 4 | 28 | 146 | -999 | 0
56877 | 56877 | 4 | 28 | 147 | -999 | 0
56878 | 56878 | 4 | 28 | 148 | -999 | 0
56879 | 56879 | 4 | 28 | 149 | -999 | 0
56880 | 56880 | 4 | 28 | 150 | -999 | 0
56881 | 56881 | 4 | 28 | 151 | -999 | 0
56882 | 56882 | 4 | 28 | 152 | -999 | 0
56883 | 56883 | 4 | 28 | 153 | -999 | 0
56884 | 56884 | 4 | 28 | 154 | -999 | 0
56885 | 56885 | 4 | 28 | 155 | -999 | 0
56886 | 56886 | 4 | 29 | 1 | -999 | 0
56887 | 56887 | 4 | 29 | 2 | -999 | 0
56888 | 56888 | 4 | 29 | 3 | -999 | 0
56889 | 56889 | 4 | 29 | 4 | -999 | 0
56890 | 56890 | 4 | 29 | 5 | -999 | 0
56891 | 56891 | 4 | 29 | 6 | -999 | 0
56892 | 56892 | 4 | 29 | 7 | -999 | 0
56893 | 56893 | 4 | 29 | 8 | -999 | 0
56894 | 56894 | 4 | 29 | 9 | 875.0427 | 1
56895 | 56895 | 4 | 29 | 10 | 876.1657 | 1
56896 | 56896 | 4 | 29 | 11 | 876.1468 | 1
56897 | 56897 | 4 | 29 | 12 | 875.6833 | 1
56898 | 56898 | 4 | 29 | 13 | 871.4296 | 1
56899 | 56899 | 4 | 29 | 14 | 864.9893 | 1
56900 | 56900 | 4 | 29 | 15 | 860.8326 | 1
56901 | 56901 | 4 | 29 | 16 | 857.6581 | 1
56902 | 56902 | 4 | 29 | 17 | 854.3094 | 1
56903 | 56903 | 4 | 29 | 18 | 853.0832 | 1
56904 | 56904 | 4 | 29 | 19 | 853.4208 | 1
56905 | 56905 | 4 | 29 | 20 | 855.1566 | 1
56906 | 56906 | 4 | 29 | 21 | 857.9165 | 1
56907 | 56907 | 4 | 29 | 22 | 860.572 | 1
56908 | 56908 | 4 | 29 | 23 | 863.3067 | 1
56909 | 56909 | 4 | 29 | 24 | 866.0302 | 1
56910 | 56910 | 4 | 29 | 25 | 868.8967 | 1
56911 | 56911 | 4 | 29 | 26 | 871.9431 | 1
56912 | 56912 | 4 | 29 | 27 | 873.2634 | 1
56913 | 56913 | 4 | 29 | 28 | 874.0823 | 1
56914 | 56914 | 4 | 29 | 29 | 874.7404 | 1
56915 | 56915 | 4 | 29 | 30 | 875.2524 | 1
56916 | 56916 | 4 | 29 | 31 | 875.6577 | 1
56917 | 56917 | 4 | 29 | 32 | 876.0139 | 1
56918 | 56918 | 4 | 29 | 33 | 876.3386 | 1
56919 | 56919 | 4 | 29 | 34 | 876.6545 | 1
56920 | 56920 | 4 | 29 | 35 | 876.9724 | 1
56921 | 56921 | 4 | 29 | 36 | 877.3282 | 1
56922 | 56922 | 4 | 29 | 37 | 877.6555 | 1
56923 | 56923 | 4 | 29 | 38 | 877.916 | 1
56924 | 56924 | 4 | 29 | 39 | 878.1596 | 1
56925 | 56925 | 4 | 29 | 40 | 878.4031 | 1
56926 | 56926 | 4 | 29 | 41 | 878.6529 | 1
56927 | 56927 | 4 | 29 | 42 | 878.9 | 1
56928 | 56928 | 4 | 29 | 43 | 879.1567 | 1
56929 | 56929 | 4 | 29 | 44 | 879.3749 | 1
56930 | 56930 | 4 | 29 | 45 | 879.5479 | 1
56931 | 56931 | 4 | 29 | 46 | 879.7121 | 1
56932 | 56932 | 4 | 29 | 47 | 879.8681 | 1
56933 | 56933 | 4 | 29 | 48 | 880.0085 | 1
56934 | 56934 | 4 | 29 | 49 | 880.1279 | 1
56935 | 56935 | 4 | 29 | 50 | 880.24 | 1
56936 | 56936 | 4 | 29 | 51 | 880.3343 | 1
56937 | 56937 | 4 | 29 | 52 | 880.4108 | 1
56938 | 56938 | 4 | 29 | 53 | 880.4799 | 1
56939 | 56939 | 4 | 29 | 54 | 880.538 | 1
56940 | 56940 | 4 | 29 | 55 | 880.5829 | 1
56941 | 56941 | 4 | 29 | 56 | 880.6151 | 1
56942 | 56942 | 4 | 29 | 57 | 880.639 | 1
56943 | 56943 | 4 | 29 | 58 | 880.6497 | 1
56944 | 56944 | 4 | 29 | 59 | 880.6507 | 1
56945 | 56945 | 4 | 29 | 60 | 880.6456 | 1
56946 | 56946 | 4 | 29 | 61 | 880.6375 | 1
56947 | 56947 | 4 | 29 | 62 | 880.6279 | 1
56948 | 56948 | 4 | 29 | 63 | 880.6176 | 1
56949 | 56949 | 4 | 29 | 64 | 880.6052 | 1
56950 | 56950 | 4 | 29 | 65 | 880.5909 | 1
56951 | 56951 | 4 | 29 | 66 | 880.5684 | 1
56952 | 56952 | 4 | 29 | 67 | 880.5135 | 1
56953 | 56953 | 4 | 29 | 68 | 880.4595 | 1
56954 | 56954 | 4 | 29 | 69 | 880.4446 | 1
56955 | 56955 | 4 | 29 | 70 | 880.4354 | 1
56956 | 56956 | 4 | 29 | 71 | 880.4276 | 1
56957 | 56957 | 4 | 29 | 72 | 880.4221 | 1
56958 | 56958 | 4 | 29 | 73 | 880.4185 | 1
56959 | 56959 | 4 | 29 | 74 | 880.4161 | 1
56960 | 56960 | 4 | 29 | 75 | 880.4152 | 1
56961 | 56961 | 4 | 29 | 76 | 880.4167 | 1
56962 | 56962 | 4 | 29 | 77 | 880.4212 | 1
56963 | 56963 | 4 | 29 | 78 | 880.4301 | 1
56964 | 56964 | 4 | 29 | 79 | 880.4407 | 1
56965 | 56965 | 4 | 29 | 80 | 880.4499 | 1
56966 | 56966 | 4 | 29 | 81 | 880.4598 | 1
56967 | 56967 | 4 | 29 | 82 | 880.4728 | 1
56968 | 56968 | 4 | 29 | 83 | 880.4915 | 1
56969 | 56969 | 4 | 29 | 84 | 880.5179 | 1
56970 | 56970 | 4 | 29 | 85 | 880.5556 | 1
56971 | 56971 | 4 | 29 | 86 | 880.6008 | 1
56972 | 56972 | 4 | 29 | 87 | 880.647 | 1
56973 | 56973 | 4 | 29 | 88 | 880.7006 | 1
56974 | 56974 | 4 | 29 | 89 | 880.7637 | 1
56975 | 56975 | 4 | 29 | 90 | 880.8387 | 1
56976 | 56976 | 4 | 29 | 91 | 880.9423 | 1
56977 | 56977 | 4 | 29 | 92 | 881.0496 | 1
56978 | 56978 | 4 | 29 | 93 | 881.144 | 1
56979 | 56979 | 4 | 29 | 94 | 881.2346 | 1
56980 | 56980 | 4 | 29 | 95 | 881.3268 | 1
56981 | 56981 | 4 | 29 | 96 | 881.4208 | 1
56982 | 56982 | 4 | 29 | 97 | 881.5028 | 1
56983 | 56983 | 4 | 29 | 98 | 881.558 | 1
56984 | 56984 | 4 | 29 | 99 | 881.5822 | 1
56985 | 56985 | 4 | 29 | 100 | 881.5708 | 1
56986 | 56986 | 4 | 29 | 101 | 881.5132 | 1
56987 | 56987 | 4 | 29 | 102 | 881.3958 | 1
56988 | 56988 | 4 | 29 | 103 | 881.1868 | 1
56989 | 56989 | 4 | 29 | 104 | 880.9254 | 1
56990 | 56990 | 4 | 29 | 105 | 880.6235 | 1
56991 | 56991 | 4 | 29 | 106 | 880.3096 | 1
56992 | 56992 | 4 | 29 | 107 | 880.0441 | 1
56993 | 56993 | 4 | 29 | 108 | 879.8549 | 1
56994 | 56994 | 4 | 29 | 109 | 879.7382 | 1
56995 | 56995 | 4 | 29 | 110 | -999 | 0
56996 | 56996 | 4 | 29 | 111 | -999 | 0
56997 | 56997 | 4 | 29 | 112 | -999 | 0
56998 | 56998 | 4 | 29 | 113 | -999 | 0
56999 | 56999 | 4 | 29 | 114 | -999 | 0
57000 | 57000 | 4 | 29 | 115 | -999 | 0
57001 | 57001 | 4 | 29 | 116 | -999 | 0
57002 | 57002 | 4 | 29 | 117 | -999 | 0
57003 | 57003 | 4 | 29 | 118 | -999 | 0
57004 | 57004 | 4 | 29 | 119 | 875.8817 | 1
57005 | 57005 | 4 | 29 | 120 | 872.1002 | 1
57006 | 57006 | 4 | 29 | 121 | 867.2006 | 1
57007 | 57007 | 4 | 29 | 122 | 862.4142 | 1
57008 | 57008 | 4 | 29 | 123 | 858.0282 | 1
57009 | 57009 | 4 | 29 | 124 | 858.3387 | 1
57010 | 57010 | 4 | 29 | 125 | 862.5594 | 1
57011 | 57011 | 4 | 29 | 126 | 866.1382 | 1
57012 | 57012 | 4 | 29 | 127 | 870.1095 | 1
57013 | 57013 | 4 | 29 | 128 | 874.0327 | 1
57014 | 57014 | 4 | 29 | 129 | 877.1893 | 1
57015 | 57015 | 4 | 29 | 130 | 878.8189 | 1
57016 | 57016 | 4 | 29 | 131 | 879.5955 | 1
57017 | 57017 | 4 | 29 | 132 | 879.9409 | 1
57018 | 57018 | 4 | 29 | 133 | 880.0966 | 1
57019 | 57019 | 4 | 29 | 134 | 880.1876 | 1
57020 | 57020 | 4 | 29 | 135 | 880.3255 | 1
57021 | 57021 | 4 | 29 | 136 | 880.8253 | 1
57022 | 57022 | 4 | 29 | 137 | 882.854 | 1
57023 | 57023 | 4 | 29 | 138 | 884.3959 | 1
57024 | 57024 | 4 | 29 | 139 | -999 | 0
57025 | 57025 | 4 | 29 | 140 | -999 | 0
57026 | 57026 | 4 | 29 | 141 | -999 | 0
57027 | 57027 | 4 | 29 | 142 | -999 | 0
57028 | 57028 | 4 | 29 | 143 | -999 | 0
57029 | 57029 | 4 | 29 | 144 | -999 | 0
57030 | 57030 | 4 | 29 | 145 | -999 | 0
57031 | 57031 | 4 | 29 | 146 | -999 | 0
57032 | 57032 | 4 | 29 | 147 | -999 | 0
57033 | 57033 | 4 | 29 | 148 | -999 | 0
57034 | 57034 | 4 | 29 | 149 | -999 | 0
57035 | 57035 | 4 | 29 | 150 | -999 | 0
57036 | 57036 | 4 | 29 | 151 | -999 | 0
57037 | 57037 | 4 | 29 | 152 | -999 | 0
57038 | 57038 | 4 | 29 | 153 | -999 | 0
57039 | 57039 | 4 | 29 | 154 | -999 | 0
57040 | 57040 | 4 | 29 | 155 | -999 | 0
57041 | 57041 | 4 | 30 | 1 | -999 | 0
57042 | 57042 | 4 | 30 | 2 | -999 | 0
57043 | 57043 | 4 | 30 | 3 | -999 | 0
57044 | 57044 | 4 | 30 | 4 | -999 | 0
57045 | 57045 | 4 | 30 | 5 | -999 | 0
57046 | 57046 | 4 | 30 | 6 | -999 | 0
57047 | 57047 | 4 | 30 | 7 | -999 | 0
57048 | 57048 | 4 | 30 | 8 | -999 | 0
57049 | 57049 | 4 | 30 | 9 | 873.0909 | 1
57050 | 57050 | 4 | 30 | 10 | 873.7382 | 1
57051 | 57051 | 4 | 30 | 11 | 873.8071 | 1
57052 | 57052 | 4 | 30 | 12 | 865.6154 | 1
57053 | 57053 | 4 | 30 | 13 | 860.5743 | 1
57054 | 57054 | 4 | 30 | 14 | 856.683 | 1
57055 | 57055 | 4 | 30 | 15 | 852.98 | 1
57056 | 57056 | 4 | 30 | 16 | 852.5274 | 1
57057 | 57057 | 4 | 30 | 17 | 853.8768 | 1
57058 | 57058 | 4 | 30 | 18 | 856.537 | 1
57059 | 57059 | 4 | 30 | 19 | 859.0557 | 1
57060 | 57060 | 4 | 30 | 20 | 861.9749 | 1
57061 | 57061 | 4 | 30 | 21 | 865.612 | 1
57062 | 57062 | 4 | 30 | 22 | 869.6072 | 1
57063 | 57063 | 4 | 30 | 23 | 873.859 | 1
57064 | 57064 | 4 | 30 | 24 | 875.2491 | 1
57065 | 57065 | 4 | 30 | 25 | 876.0244 | 1
57066 | 57066 | 4 | 30 | 26 | 876.496 | 1
57067 | 57067 | 4 | 30 | 27 | 876.8547 | 1
57068 | 57068 | 4 | 30 | 28 | 877.1739 | 1
57069 | 57069 | 4 | 30 | 29 | 877.4608 | 1
57070 | 57070 | 4 | 30 | 30 | 877.6973 | 1
57071 | 57071 | 4 | 30 | 31 | 877.8983 | 1
57072 | 57072 | 4 | 30 | 32 | 878.0918 | 1
57073 | 57073 | 4 | 30 | 33 | 878.2808 | 1
57074 | 57074 | 4 | 30 | 34 | 878.4664 | 1
57075 | 57075 | 4 | 30 | 35 | 878.647 | 1
57076 | 57076 | 4 | 30 | 36 | 878.8433 | 1
57077 | 57077 | 4 | 30 | 37 | 879.0266 | 1
57078 | 57078 | 4 | 30 | 38 | 879.18 | 1
57079 | 57079 | 4 | 30 | 39 | 879.326 | 1
57080 | 57080 | 4 | 30 | 40 | 879.4659 | 1
57081 | 57081 | 4 | 30 | 41 | 879.599 | 1
57082 | 57082 | 4 | 30 | 42 | 879.7239 | 1
57083 | 57083 | 4 | 30 | 43 | 879.8546 | 1
57084 | 57084 | 4 | 30 | 44 | 879.9717 | 1
57085 | 57085 | 4 | 30 | 45 | 880.0672 | 1
57086 | 57086 | 4 | 30 | 46 | 880.1555 | 1
57087 | 57087 | 4 | 30 | 47 | 880.2365 | 1
57088 | 57088 | 4 | 30 | 48 | 880.3096 | 1
57089 | 57089 | 4 | 30 | 49 | 880.3748 | 1
57090 | 57090 | 4 | 30 | 50 | 880.4401 | 1
57091 | 57091 | 4 | 30 | 51 | 880.496 | 1
57092 | 57092 | 4 | 30 | 52 | 880.5393 | 1
57093 | 57093 | 4 | 30 | 53 | 880.5765 | 1
57094 | 57094 | 4 | 30 | 54 | 880.6074 | 1
57095 | 57095 | 4 | 30 | 55 | 880.6312 | 1
57096 | 57096 | 4 | 30 | 56 | 880.6458 | 1
57097 | 57097 | 4 | 30 | 57 | 880.6517 | 1
57098 | 57098 | 4 | 30 | 58 | 880.6495 | 1
57099 | 57099 | 4 | 30 | 59 | 880.6437 | 1
57100 | 57100 | 4 | 30 | 60 | 880.6348 | 1
57101 | 57101 | 4 | 30 | 61 | 880.6227 | 1
57102 | 57102 | 4 | 30 | 62 | 880.6045 | 1
57103 | 57103 | 4 | 30 | 63 | 880.5824 | 1
57104 | 57104 | 4 | 30 | 64 | 880.5562 | 1
57105 | 57105 | 4 | 30 | 65 | 880.5288 | 1
57106 | 57106 | 4 | 30 | 66 | 880.499 | 1
57107 | 57107 | 4 | 30 | 67 | 880.4834 | 1
57108 | 57108 | 4 | 30 | 68 | 880.4734 | 1
57109 | 57109 | 4 | 30 | 69 | 880.4646 | 1
57110 | 57110 | 4 | 30 | 70 | 880.4569 | 1
57111 | 57111 | 4 | 30 | 71 | 880.4502 | 1
57112 | 57112 | 4 | 30 | 72 | 880.4456 | 1
57113 | 57113 | 4 | 30 | 73 | 880.4426 | 1
57114 | 57114 | 4 | 30 | 74 | 880.4398 | 1
57115 | 57115 | 4 | 30 | 75 | 880.4376 | 1
57116 | 57116 | 4 | 30 | 76 | 880.4377 | 1
57117 | 57117 | 4 | 30 | 77 | 880.4412 | 1
57118 | 57118 | 4 | 30 | 78 | 880.4498 | 1
57119 | 57119 | 4 | 30 | 79 | 880.46 | 1
57120 | 57120 | 4 | 30 | 80 | 880.4685 | 1
57121 | 57121 | 4 | 30 | 81 | 880.477 | 1
57122 | 57122 | 4 | 30 | 82 | 880.4874 | 1
57123 | 57123 | 4 | 30 | 83 | 880.5029 | 1
57124 | 57124 | 4 | 30 | 84 | 880.5252 | 1
57125 | 57125 | 4 | 30 | 85 | 880.5579 | 1
57126 | 57126 | 4 | 30 | 86 | 880.6002 | 1
57127 | 57127 | 4 | 30 | 87 | 880.6453 | 1
57128 | 57128 | 4 | 30 | 88 | 880.7009 | 1
57129 | 57129 | 4 | 30 | 89 | 880.7736 | 1
57130 | 57130 | 4 | 30 | 90 | 880.858 | 1
57131 | 57131 | 4 | 30 | 91 | 880.953 | 1
57132 | 57132 | 4 | 30 | 92 | 881.0453 | 1
57133 | 57133 | 4 | 30 | 93 | 881.139 | 1
57134 | 57134 | 4 | 30 | 94 | 881.2245 | 1
57135 | 57135 | 4 | 30 | 95 | 881.3016 | 1
57136 | 57136 | 4 | 30 | 96 | 881.3694 | 1
57137 | 57137 | 4 | 30 | 97 | 881.421 | 1
57138 | 57138 | 4 | 30 | 98 | 881.4488 | 1
57139 | 57139 | 4 | 30 | 99 | 881.447 | 1
57140 | 57140 | 4 | 30 | 100 | 881.4098 | 1
57141 | 57141 | 4 | 30 | 101 | 881.3308 | 1
57142 | 57142 | 4 | 30 | 102 | 881.2038 | 1
57143 | 57143 | 4 | 30 | 103 | 881.0181 | 1
57144 | 57144 | 4 | 30 | 104 | 880.7708 | 1
57145 | 57145 | 4 | 30 | 105 | 880.4482 | 1
57146 | 57146 | 4 | 30 | 106 | 880.1103 | 1
57147 | 57147 | 4 | 30 | 107 | 879.8707 | 1
57148 | 57148 | 4 | 30 | 108 | 879.6778 | 1
57149 | 57149 | 4 | 30 | 109 | 879.5026 | 1
57150 | 57150 | 4 | 30 | 110 | 879.3661 | 1
57151 | 57151 | 4 | 30 | 111 | 879.284 | 1
57152 | 57152 | 4 | 30 | 112 | 879.2123 | 1
57153 | 57153 | 4 | 30 | 113 | 879.1786 | 1
57154 | 57154 | 4 | 30 | 114 | -999 | 0
57155 | 57155 | 4 | 30 | 115 | -999 | 0
57156 | 57156 | 4 | 30 | 116 | -999 | 0
57157 | 57157 | 4 | 30 | 117 | 878.1437 | 1
57158 | 57158 | 4 | 30 | 118 | 876.5082 | 1
57159 | 57159 | 4 | 30 | 119 | 872.0041 | 1
57160 | 57160 | 4 | 30 | 120 | 867.5733 | 1
57161 | 57161 | 4 | 30 | 121 | 862.5715 | 1
57162 | 57162 | 4 | 30 | 122 | 857.9476 | 1
57163 | 57163 | 4 | 30 | 123 | 859.6226 | 1
57164 | 57164 | 4 | 30 | 124 | 864.8867 | 1
57165 | 57165 | 4 | 30 | 125 | 868.5747 | 1
57166 | 57166 | 4 | 30 | 126 | 872.1761 | 1
57167 | 57167 | 4 | 30 | 127 | 876.1317 | 1
57168 | 57168 | 4 | 30 | 128 | 878.3002 | 1
57169 | 57169 | 4 | 30 | 129 | 879.2618 | 1
57170 | 57170 | 4 | 30 | 130 | 879.8007 | 1
57171 | 57171 | 4 | 30 | 131 | 880.0394 | 1
57172 | 57172 | 4 | 30 | 132 | 880.1484 | 1
57173 | 57173 | 4 | 30 | 133 | 880.242 | 1
57174 | 57174 | 4 | 30 | 134 | 880.4471 | 1
57175 | 57175 | 4 | 30 | 135 | 881.0169 | 1
57176 | 57176 | 4 | 30 | 136 | 881.9103 | 1
57177 | 57177 | 4 | 30 | 137 | 883.3489 | 1
57178 | 57178 | 4 | 30 | 138 | 884.6061 | 1
57179 | 57179 | 4 | 30 | 139 | -999 | 0
57180 | 57180 | 4 | 30 | 140 | -999 | 0
57181 | 57181 | 4 | 30 | 141 | -999 | 0
57182 | 57182 | 4 | 30 | 142 | -999 | 0
57183 | 57183 | 4 | 30 | 143 | -999 | 0
57184 | 57184 | 4 | 30 | 144 | -999 | 0
57185 | 57185 | 4 | 30 | 145 | -999 | 0
57186 | 57186 | 4 | 30 | 146 | -999 | 0
57187 | 57187 | 4 | 30 | 147 | -999 | 0
57188 | 57188 | 4 | 30 | 148 | -999 | 0
57189 | 57189 | 4 | 30 | 149 | -999 | 0
57190 | 57190 | 4 | 30 | 150 | -999 | 0
57191 | 57191 | 4 | 30 | 151 | -999 | 0
57192 | 57192 | 4 | 30 | 152 | -999 | 0
57193 | 57193 | 4 | 30 | 153 | -999 | 0
57194 | 57194 | 4 | 30 | 154 | -999 | 0
57195 | 57195 | 4 | 30 | 155 | -999 | 0
57196 | 57196 | 4 | 31 | 1 | -999 | 0
57197 | 57197 | 4 | 31 | 2 | -999 | 0
57198 | 57198 | 4 | 31 | 3 | -999 | 0
57199 | 57199 | 4 | 31 | 4 | -999 | 0
57200 | 57200 | 4 | 31 | 5 | -999 | 0
57201 | 57201 | 4 | 31 | 6 | -999 | 0
57202 | 57202 | 4 | 31 | 7 | -999 | 0
57203 | 57203 | 4 | 31 | 8 | -999 | 0
57204 | 57204 | 4 | 31 | 9 | 870.5246 | 1
57205 | 57205 | 4 | 31 | 10 | 871.0273 | 1
57206 | 57206 | 4 | 31 | 11 | 867.3975 | 1
57207 | 57207 | 4 | 31 | 12 | 859.1132 | 1
57208 | 57208 | 4 | 31 | 13 | 853.4315 | 1
57209 | 57209 | 4 | 31 | 14 | 852.1973 | 1
57210 | 57210 | 4 | 31 | 15 | 854.2234 | 1
57211 | 57211 | 4 | 31 | 16 | 856.9619 | 1
57212 | 57212 | 4 | 31 | 17 | 859.4608 | 1
57213 | 57213 | 4 | 31 | 18 | 862.0882 | 1
57214 | 57214 | 4 | 31 | 19 | 864.804 | 1
57215 | 57215 | 4 | 31 | 20 | 867.811 | 1
57216 | 57216 | 4 | 31 | 21 | 871.5107 | 1
57217 | 57217 | 4 | 31 | 22 | 875.2291 | 1
57218 | 57218 | 4 | 31 | 23 | 876.7031 | 1
57219 | 57219 | 4 | 31 | 24 | 877.2645 | 1
57220 | 57220 | 4 | 31 | 25 | 877.6387 | 1
57221 | 57221 | 4 | 31 | 26 | 877.9202 | 1
57222 | 57222 | 4 | 31 | 27 | 878.1526 | 1
57223 | 57223 | 4 | 31 | 28 | 878.3577 | 1
57224 | 57224 | 4 | 31 | 29 | 878.5414 | 1
57225 | 57225 | 4 | 31 | 30 | 878.6956 | 1
57226 | 57226 | 4 | 31 | 31 | 878.8301 | 1
57227 | 57227 | 4 | 31 | 32 | 878.9642 | 1
57228 | 57228 | 4 | 31 | 33 | 879.1083 | 1
57229 | 57229 | 4 | 31 | 34 | 879.2554 | 1
57230 | 57230 | 4 | 31 | 35 | 879.3901 | 1
57231 | 57231 | 4 | 31 | 36 | 879.5255 | 1
57232 | 57232 | 4 | 31 | 37 | 879.6407 | 1
57233 | 57233 | 4 | 31 | 38 | 879.7315 | 1
57234 | 57234 | 4 | 31 | 39 | 879.8144 | 1
57235 | 57235 | 4 | 31 | 40 | 879.89 | 1
57236 | 57236 | 4 | 31 | 41 | 879.9583 | 1
57237 | 57237 | 4 | 31 | 42 | 880.0195 | 1
57238 | 57238 | 4 | 31 | 43 | 880.0817 | 1
57239 | 57239 | 4 | 31 | 44 | 880.1369 | 1
57240 | 57240 | 4 | 31 | 45 | 880.1817 | 1
57241 | 57241 | 4 | 31 | 46 | 880.2231 | 1
57242 | 57242 | 4 | 31 | 47 | 880.2617 | 1
57243 | 57243 | 4 | 31 | 48 | 880.2975 | 1
57244 | 57244 | 4 | 31 | 49 | 880.3303 | 1
57245 | 57245 | 4 | 31 | 50 | 880.3639 | 1
57246 | 57246 | 4 | 31 | 51 | 880.3926 | 1
57247 | 57247 | 4 | 31 | 52 | 880.4147 | 1
57248 | 57248 | 4 | 31 | 53 | 880.4336 | 1
57249 | 57249 | 4 | 31 | 54 | 880.4495 | 1
57250 | 57250 | 4 | 31 | 55 | 880.4626 | 1
57251 | 57251 | 4 | 31 | 56 | 880.4736 | 1
57252 | 57252 | 4 | 31 | 57 | 880.4835 | 1
57253 | 57253 | 4 | 31 | 58 | 880.4904 | 1
57254 | 57254 | 4 | 31 | 59 | 880.4943 | 1
57255 | 57255 | 4 | 31 | 60 | 880.4965 | 1
57256 | 57256 | 4 | 31 | 61 | 880.4969 | 1
57257 | 57257 | 4 | 31 | 62 | 880.4958 | 1
57258 | 57258 | 4 | 31 | 63 | 880.4937 | 1
57259 | 57259 | 4 | 31 | 64 | 880.491 | 1
57260 | 57260 | 4 | 31 | 65 | 880.4878 | 1
57261 | 57261 | 4 | 31 | 66 | 880.4851 | 1
57262 | 57262 | 4 | 31 | 67 | 880.482 | 1
57263 | 57263 | 4 | 31 | 68 | 880.4783 | 1
57264 | 57264 | 4 | 31 | 69 | 880.4744 | 1
57265 | 57265 | 4 | 31 | 70 | 880.4716 | 1
57266 | 57266 | 4 | 31 | 71 | 880.4708 | 1
57267 | 57267 | 4 | 31 | 72 | 880.473 | 1
57268 | 57268 | 4 | 31 | 73 | 880.4746 | 1
57269 | 57269 | 4 | 31 | 74 | 880.475 | 1
57270 | 57270 | 4 | 31 | 75 | 880.4744 | 1
57271 | 57271 | 4 | 31 | 76 | 880.4745 | 1
57272 | 57272 | 4 | 31 | 77 | 880.4777 | 1
57273 | 57273 | 4 | 31 | 78 | 880.4862 | 1
57274 | 57274 | 4 | 31 | 79 | 880.4972 | 1
57275 | 57275 | 4 | 31 | 80 | 880.5083 | 1
57276 | 57276 | 4 | 31 | 81 | 880.5211 | 1
57277 | 57277 | 4 | 31 | 82 | 880.5372 | 1
57278 | 57278 | 4 | 31 | 83 | 880.5597 | 1
57279 | 57279 | 4 | 31 | 84 | 880.592 | 1
57280 | 57280 | 4 | 31 | 85 | 880.645 | 1
57281 | 57281 | 4 | 31 | 86 | 880.7193 | 1
57282 | 57282 | 4 | 31 | 87 | 880.7952 | 1
57283 | 57283 | 4 | 31 | 88 | 880.8712 | 1
57284 | 57284 | 4 | 31 | 89 | 880.9359 | 1
57285 | 57285 | 4 | 31 | 90 | 880.9941 | 1
57286 | 57286 | 4 | 31 | 91 | 881.0484 | 1
57287 | 57287 | 4 | 31 | 92 | 881.1042 | 1
57288 | 57288 | 4 | 31 | 93 | 881.1607 | 1
57289 | 57289 | 4 | 31 | 94 | 881.2103 | 1
57290 | 57290 | 4 | 31 | 95 | 881.2515 | 1
57291 | 57291 | 4 | 31 | 96 | 881.2809 | 1
57292 | 57292 | 4 | 31 | 97 | 881.2959 | 1
57293 | 57293 | 4 | 31 | 98 | 881.2917 | 1
57294 | 57294 | 4 | 31 | 99 | 881.2626 | 1
57295 | 57295 | 4 | 31 | 100 | 881.2012 | 1
57296 | 57296 | 4 | 31 | 101 | 881.1028 | 1
57297 | 57297 | 4 | 31 | 102 | 880.9633 | 1
57298 | 57298 | 4 | 31 | 103 | 880.7706 | 1
57299 | 57299 | 4 | 31 | 104 | 880.5065 | 1
57300 | 57300 | 4 | 31 | 105 | 880.1638 | 1
57301 | 57301 | 4 | 31 | 106 | 879.8519 | 1
57302 | 57302 | 4 | 31 | 107 | 879.6096 | 1
57303 | 57303 | 4 | 31 | 108 | 879.3804 | 1
57304 | 57304 | 4 | 31 | 109 | 879.1406 | 1
57305 | 57305 | 4 | 31 | 110 | 878.9698 | 1
57306 | 57306 | 4 | 31 | 111 | 878.9413 | 1
57307 | 57307 | 4 | 31 | 112 | 879 | 1
57308 | 57308 | 4 | 31 | 113 | 878.9024 | 1
57309 | 57309 | 4 | 31 | 114 | 878.6443 | 1
57310 | 57310 | 4 | 31 | 115 | 878.258 | 1
57311 | 57311 | 4 | 31 | 116 | 877.794 | 1
57312 | 57312 | 4 | 31 | 117 | 876.5654 | 1
57313 | 57313 | 4 | 31 | 118 | 872.7405 | 1
57314 | 57314 | 4 | 31 | 119 | 867.4313 | 1
57315 | 57315 | 4 | 31 | 120 | 862.7834 | 1
57316 | 57316 | 4 | 31 | 121 | 858.3542 | 1
57317 | 57317 | 4 | 31 | 122 | 859.8677 | 1
57318 | 57318 | 4 | 31 | 123 | 865.8333 | 1
57319 | 57319 | 4 | 31 | 124 | 870.1514 | 1
57320 | 57320 | 4 | 31 | 125 | 874.7012 | 1
57321 | 57321 | 4 | 31 | 126 | 877.6013 | 1
57322 | 57322 | 4 | 31 | 127 | 879.0452 | 1
57323 | 57323 | 4 | 31 | 128 | 879.7068 | 1
57324 | 57324 | 4 | 31 | 129 | 879.9905 | 1
57325 | 57325 | 4 | 31 | 130 | 880.1772 | 1
57326 | 57326 | 4 | 31 | 131 | 880.3017 | 1
57327 | 57327 | 4 | 31 | 132 | -999 | 0
57328 | 57328 | 4 | 31 | 133 | -999 | 0
57329 | 57329 | 4 | 31 | 134 | -999 | 0
57330 | 57330 | 4 | 31 | 135 | -999 | 0
57331 | 57331 | 4 | 31 | 136 | -999 | 0
57332 | 57332 | 4 | 31 | 137 | -999 | 0
57333 | 57333 | 4 | 31 | 138 | -999 | 0
57334 | 57334 | 4 | 31 | 139 | -999 | 0
57335 | 57335 | 4 | 31 | 140 | -999 | 0
57336 | 57336 | 4 | 31 | 141 | -999 | 0
57337 | 57337 | 4 | 31 | 142 | -999 | 0
57338 | 57338 | 4 | 31 | 143 | -999 | 0
57339 | 57339 | 4 | 31 | 144 | -999 | 0
57340 | 57340 | 4 | 31 | 145 | -999 | 0
57341 | 57341 | 4 | 31 | 146 | -999 | 0
57342 | 57342 | 4 | 31 | 147 | -999 | 0
57343 | 57343 | 4 | 31 | 148 | -999 | 0
57344 | 57344 | 4 | 31 | 149 | -999 | 0
57345 | 57345 | 4 | 31 | 150 | -999 | 0
57346 | 57346 | 4 | 31 | 151 | -999 | 0
57347 | 57347 | 4 | 31 | 152 | -999 | 0
57348 | 57348 | 4 | 31 | 153 | -999 | 0
57349 | 57349 | 4 | 31 | 154 | -999 | 0
57350 | 57350 | 4 | 31 | 155 | -999 | 0
57351 | 57351 | 4 | 32 | 1 | -999 | 0
57352 | 57352 | 4 | 32 | 2 | -999 | 0
57353 | 57353 | 4 | 32 | 3 | -999 | 0
57354 | 57354 | 4 | 32 | 4 | -999 | 0
57355 | 57355 | 4 | 32 | 5 | -999 | 0
57356 | 57356 | 4 | 32 | 6 | -999 | 0
57357 | 57357 | 4 | 32 | 7 | -999 | 0
57358 | 57358 | 4 | 32 | 8 | 865.1471 | 1
57359 | 57359 | 4 | 32 | 9 | 867.0605 | 1
57360 | 57360 | 4 | 32 | 10 | 866.2642 | 1
57361 | 57361 | 4 | 32 | 11 | 859.2986 | 1
57362 | 57362 | 4 | 32 | 12 | 853.3328 | 1
57363 | 57363 | 4 | 32 | 13 | 852.0393 | 1
57364 | 57364 | 4 | 32 | 14 | 855.2258 | 1
57365 | 57365 | 4 | 32 | 15 | 858.5884 | 1
57366 | 57366 | 4 | 32 | 16 | 861.7708 | 1
57367 | 57367 | 4 | 32 | 17 | 864.9056 | 1
57368 | 57368 | 4 | 32 | 18 | 867.8613 | 1
57369 | 57369 | 4 | 32 | 19 | 870.5109 | 1
57370 | 57370 | 4 | 32 | 20 | 873.0323 | 1
57371 | 57371 | 4 | 32 | 21 | 875.4514 | 1
57372 | 57372 | 4 | 32 | 22 | 877.6389 | 1
57373 | 57373 | 4 | 32 | 23 | 878.1409 | 1
57374 | 57374 | 4 | 32 | 24 | 878.4089 | 1
57375 | 57375 | 4 | 32 | 25 | 878.6232 | 1
57376 | 57376 | 4 | 32 | 26 | 878.8018 | 1
57377 | 57377 | 4 | 32 | 27 | 878.9579 | 1
57378 | 57378 | 4 | 32 | 28 | 879.0994 | 1
57379 | 57379 | 4 | 32 | 29 | 879.2273 | 1
57380 | 57380 | 4 | 32 | 30 | 879.3359 | 1
57381 | 57381 | 4 | 32 | 31 | 879.4365 | 1
57382 | 57382 | 4 | 32 | 32 | 879.5394 | 1
57383 | 57383 | 4 | 32 | 33 | 879.6295 | 1
57384 | 57384 | 4 | 32 | 34 | 879.7084 | 1
57385 | 57385 | 4 | 32 | 35 | 879.7815 | 1
57386 | 57386 | 4 | 32 | 36 | 879.8585 | 1
57387 | 57387 | 4 | 32 | 37 | 879.9293 | 1
57388 | 57388 | 4 | 32 | 38 | 879.9863 | 1
57389 | 57389 | 4 | 32 | 39 | 880.0384 | 1
57390 | 57390 | 4 | 32 | 40 | 880.0864 | 1
57391 | 57391 | 4 | 32 | 41 | 880.1316 | 1
57392 | 57392 | 4 | 32 | 42 | 880.1748 | 1
57393 | 57393 | 4 | 32 | 43 | 880.2212 | 1
57394 | 57394 | 4 | 32 | 44 | 880.2624 | 1
57395 | 57395 | 4 | 32 | 45 | 880.2946 | 1
57396 | 57396 | 4 | 32 | 46 | 880.3237 | 1
57397 | 57397 | 4 | 32 | 47 | 880.3521 | 1
57398 | 57398 | 4 | 32 | 48 | 880.3793 | 1
57399 | 57399 | 4 | 32 | 49 | 880.4049 | 1
57400 | 57400 | 4 | 32 | 50 | 880.4314 | 1
57401 | 57401 | 4 | 32 | 51 | 880.4523 | 1
57402 | 57402 | 4 | 32 | 52 | 880.4674 | 1
57403 | 57403 | 4 | 32 | 53 | 880.4808 | 1
57404 | 57404 | 4 | 32 | 54 | 880.4932 | 1
57405 | 57405 | 4 | 32 | 55 | 880.5049 | 1
57406 | 57406 | 4 | 32 | 56 | 880.5152 | 1
57407 | 57407 | 4 | 32 | 57 | 880.5231 | 1
57408 | 57408 | 4 | 32 | 58 | 880.5273 | 1
57409 | 57409 | 4 | 32 | 59 | 880.5303 | 1
57410 | 57410 | 4 | 32 | 60 | 880.533 | 1
57411 | 57411 | 4 | 32 | 61 | 880.5356 | 1
57412 | 57412 | 4 | 32 | 62 | 880.5375 | 1
57413 | 57413 | 4 | 32 | 63 | 880.5371 | 1
57414 | 57414 | 4 | 32 | 64 | 880.5345 | 1
57415 | 57415 | 4 | 32 | 65 | 880.5321 | 1
57416 | 57416 | 4 | 32 | 66 | 880.5308 | 1
57417 | 57417 | 4 | 32 | 67 | 880.53 | 1
57418 | 57418 | 4 | 32 | 68 | 880.5289 | 1
57419 | 57419 | 4 | 32 | 69 | 880.5272 | 1
57420 | 57420 | 4 | 32 | 70 | 880.5258 | 1
57421 | 57421 | 4 | 32 | 71 | 880.5268 | 1
57422 | 57422 | 4 | 32 | 72 | 880.5314 | 1
57423 | 57423 | 4 | 32 | 73 | 880.5363 | 1
57424 | 57424 | 4 | 32 | 74 | 880.5422 | 1
57425 | 57425 | 4 | 32 | 75 | 880.5502 | 1
57426 | 57426 | 4 | 32 | 76 | 880.5603 | 1
57427 | 57427 | 4 | 32 | 77 | 880.5744 | 1
57428 | 57428 | 4 | 32 | 78 | 880.5967 | 1
57429 | 57429 | 4 | 32 | 79 | 880.6246 | 1
57430 | 57430 | 4 | 32 | 80 | 880.6528 | 1
57431 | 57431 | 4 | 32 | 81 | 880.6841 | 1
57432 | 57432 | 4 | 32 | 82 | 880.7178 | 1
57433 | 57433 | 4 | 32 | 83 | 880.7539 | 1
57434 | 57434 | 4 | 32 | 84 | 880.7911 | 1
57435 | 57435 | 4 | 32 | 85 | 880.8322 | 1
57436 | 57436 | 4 | 32 | 86 | 880.8715 | 1
57437 | 57437 | 4 | 32 | 87 | 880.905 | 1
57438 | 57438 | 4 | 32 | 88 | 880.9355 | 1
57439 | 57439 | 4 | 32 | 89 | 880.9637 | 1
57440 | 57440 | 4 | 32 | 90 | 880.9887 | 1
57441 | 57441 | 4 | 32 | 91 | 881.011 | 1
57442 | 57442 | 4 | 32 | 92 | 881.0327 | 1
57443 | 57443 | 4 | 32 | 93 | 881.0535 | 1
57444 | 57444 | 4 | 32 | 94 | 881.0706 | 1
57445 | 57445 | 4 | 32 | 95 | 881.0823 | 1
57446 | 57446 | 4 | 32 | 96 | 881.0856 | 1
57447 | 57447 | 4 | 32 | 97 | 881.0765 | 1
57448 | 57448 | 4 | 32 | 98 | 881.0504 | 1
57449 | 57449 | 4 | 32 | 99 | 881.0014 | 1
57450 | 57450 | 4 | 32 | 100 | 880.9232 | 1
57451 | 57451 | 4 | 32 | 101 | 880.8138 | 1
57452 | 57452 | 4 | 32 | 102 | 880.6702 | 1
57453 | 57453 | 4 | 32 | 103 | 880.4781 | 1
57454 | 57454 | 4 | 32 | 104 | 880.2154 | 1
57455 | 57455 | 4 | 32 | 105 | 879.8912 | 1
57456 | 57456 | 4 | 32 | 106 | 879.5486 | 1
57457 | 57457 | 4 | 32 | 107 | 879.2536 | 1
57458 | 57458 | 4 | 32 | 108 | 878.8501 | 1
57459 | 57459 | 4 | 32 | 109 | 878.4495 | 1
57460 | 57460 | 4 | 32 | 110 | 878.1826 | 1
57461 | 57461 | 4 | 32 | 111 | 878.2297 | 1
57462 | 57462 | 4 | 32 | 112 | 878.358 | 1
57463 | 57463 | 4 | 32 | 113 | 878.5325 | 1
57464 | 57464 | 4 | 32 | 114 | 878.3947 | 1
57465 | 57465 | 4 | 32 | 115 | 877.7103 | 1
57466 | 57466 | 4 | 32 | 116 | 876.3375 | 1
57467 | 57467 | 4 | 32 | 117 | 873.2323 | 1
57468 | 57468 | 4 | 32 | 118 | 868.0184 | 1
57469 | 57469 | 4 | 32 | 119 | 863.2463 | 1
57470 | 57470 | 4 | 32 | 120 | 858.4999 | 1
57471 | 57471 | 4 | 32 | 121 | 859.6118 | 1
57472 | 57472 | 4 | 32 | 122 | 865.7458 | 1
57473 | 57473 | 4 | 32 | 123 | 870.5631 | 1
57474 | 57474 | 4 | 32 | 124 | 875.4689 | 1
57475 | 57475 | 4 | 32 | 125 | 878.2564 | 1
57476 | 57476 | 4 | 32 | 126 | 879.4481 | 1
57477 | 57477 | 4 | 32 | 127 | 879.9327 | 1
57478 | 57478 | 4 | 32 | 128 | 880.1419 | 1
57479 | 57479 | 4 | 32 | 129 | 880.3921 | 1
57480 | 57480 | 4 | 32 | 130 | -999 | 0
57481 | 57481 | 4 | 32 | 131 | -999 | 0
57482 | 57482 | 4 | 32 | 132 | -999 | 0
57483 | 57483 | 4 | 32 | 133 | -999 | 0
57484 | 57484 | 4 | 32 | 134 | -999 | 0
57485 | 57485 | 4 | 32 | 135 | -999 | 0
57486 | 57486 | 4 | 32 | 136 | -999 | 0
57487 | 57487 | 4 | 32 | 137 | -999 | 0
57488 | 57488 | 4 | 32 | 138 | -999 | 0
57489 | 57489 | 4 | 32 | 139 | -999 | 0
57490 | 57490 | 4 | 32 | 140 | -999 | 0
57491 | 57491 | 4 | 32 | 141 | -999 | 0
57492 | 57492 | 4 | 32 | 142 | -999 | 0
57493 | 57493 | 4 | 32 | 143 | -999 | 0
57494 | 57494 | 4 | 32 | 144 | -999 | 0
57495 | 57495 | 4 | 32 | 145 | -999 | 0
57496 | 57496 | 4 | 32 | 146 | -999 | 0
57497 | 57497 | 4 | 32 | 147 | -999 | 0
57498 | 57498 | 4 | 32 | 148 | -999 | 0
57499 | 57499 | 4 | 32 | 149 | -999 | 0
57500 | 57500 | 4 | 32 | 150 | -999 | 0
57501 | 57501 | 4 | 32 | 151 | -999 | 0
57502 | 57502 | 4 | 32 | 152 | -999 | 0
57503 | 57503 | 4 | 32 | 153 | -999 | 0
57504 | 57504 | 4 | 32 | 154 | -999 | 0
57505 | 57505 | 4 | 32 | 155 | -999 | 0
57506 | 57506 | 4 | 33 | 1 | -999 | 0
57507 | 57507 | 4 | 33 | 2 | -999 | 0
57508 | 57508 | 4 | 33 | 3 | -999 | 0
57509 | 57509 | 4 | 33 | 4 | -999 | 0
57510 | 57510 | 4 | 33 | 5 | -999 | 0
57511 | 57511 | 4 | 33 | 6 | -999 | 0
57512 | 57512 | 4 | 33 | 7 | 859.3697 | 1
57513 | 57513 | 4 | 33 | 8 | 862.9258 | 1
57514 | 57514 | 4 | 33 | 9 | 863.8044 | 1
57515 | 57515 | 4 | 33 | 10 | 858.8956 | 1
57516 | 57516 | 4 | 33 | 11 | 853.9503 | 1
57517 | 57517 | 4 | 33 | 12 | 851.4948 | 1
57518 | 57518 | 4 | 33 | 13 | 854.8651 | 1
57519 | 57519 | 4 | 33 | 14 | 858.5876 | 1
57520 | 57520 | 4 | 33 | 15 | 862.6175 | 1
57521 | 57521 | 4 | 33 | 16 | 866.8592 | 1
57522 | 57522 | 4 | 33 | 17 | 872.0906 | 1
57523 | 57523 | 4 | 33 | 18 | 875.1049 | 1
57524 | 57524 | 4 | 33 | 19 | 876.386 | 1
57525 | 57525 | 4 | 33 | 20 | 877.2716 | 1
57526 | 57526 | 4 | 33 | 21 | 877.9739 | 1
57527 | 57527 | 4 | 33 | 22 | 878.4444 | 1
57528 | 57528 | 4 | 33 | 23 | 878.7278 | 1
57529 | 57529 | 4 | 33 | 24 | 878.9424 | 1
57530 | 57530 | 4 | 33 | 25 | 879.1206 | 1
57531 | 57531 | 4 | 33 | 26 | 879.2722 | 1
57532 | 57532 | 4 | 33 | 27 | 879.4047 | 1
57533 | 57533 | 4 | 33 | 28 | 879.5208 | 1
57534 | 57534 | 4 | 33 | 29 | 879.6221 | 1
57535 | 57535 | 4 | 33 | 30 | 879.7077 | 1
57536 | 57536 | 4 | 33 | 31 | 879.7735 | 1
57537 | 57537 | 4 | 33 | 32 | 879.8304 | 1
57538 | 57538 | 4 | 33 | 33 | 879.8837 | 1
57539 | 57539 | 4 | 33 | 34 | 879.9353 | 1
57540 | 57540 | 4 | 33 | 35 | 879.9869 | 1
57541 | 57541 | 4 | 33 | 36 | 880.0471 | 1
57542 | 57542 | 4 | 33 | 37 | 880.1066 | 1
57543 | 57543 | 4 | 33 | 38 | 880.1584 | 1
57544 | 57544 | 4 | 33 | 39 | 880.2079 | 1
57545 | 57545 | 4 | 33 | 40 | 880.2555 | 1
57546 | 57546 | 4 | 33 | 41 | 880.3022 | 1
57547 | 57547 | 4 | 33 | 42 | 880.3484 | 1
57548 | 57548 | 4 | 33 | 43 | 880.399 | 1
57549 | 57549 | 4 | 33 | 44 | 880.4444 | 1
57550 | 57550 | 4 | 33 | 45 | 880.4803 | 1
57551 | 57551 | 4 | 33 | 46 | 880.5117 | 1
57552 | 57552 | 4 | 33 | 47 | 880.5388 | 1
57553 | 57553 | 4 | 33 | 48 | 880.5632 | 1
57554 | 57554 | 4 | 33 | 49 | 880.5849 | 1
57555 | 57555 | 4 | 33 | 50 | 880.6076 | 1
57556 | 57556 | 4 | 33 | 51 | 880.6266 | 1
57557 | 57557 | 4 | 33 | 52 | 880.6417 | 1
57558 | 57558 | 4 | 33 | 53 | 880.6561 | 1
57559 | 57559 | 4 | 33 | 54 | 880.6689 | 1
57560 | 57560 | 4 | 33 | 55 | 880.6801 | 1
57561 | 57561 | 4 | 33 | 56 | 880.6901 | 1
57562 | 57562 | 4 | 33 | 57 | 880.6988 | 1
57563 | 57563 | 4 | 33 | 58 | 880.7045 | 1
57564 | 57564 | 4 | 33 | 59 | 880.7083 | 1
57565 | 57565 | 4 | 33 | 60 | 880.7103 | 1
57566 | 57566 | 4 | 33 | 61 | 880.7109 | 1
57567 | 57567 | 4 | 33 | 62 | 880.7108 | 1
57568 | 57568 | 4 | 33 | 63 | 880.7094 | 1
57569 | 57569 | 4 | 33 | 64 | 880.7067 | 1
57570 | 57570 | 4 | 33 | 65 | 880.7038 | 1
57571 | 57571 | 4 | 33 | 66 | 880.7014 | 1
57572 | 57572 | 4 | 33 | 67 | 880.6996 | 1
57573 | 57573 | 4 | 33 | 68 | 880.6991 | 1
57574 | 57574 | 4 | 33 | 69 | 880.7013 | 1
57575 | 57575 | 4 | 33 | 70 | 880.705 | 1
57576 | 57576 | 4 | 33 | 71 | 880.7122 | 1
57577 | 57577 | 4 | 33 | 72 | 880.7201 | 1
57578 | 57578 | 4 | 33 | 73 | 880.7272 | 1
57579 | 57579 | 4 | 33 | 74 | 880.7332 | 1
57580 | 57580 | 4 | 33 | 75 | 880.7361 | 1
57581 | 57581 | 4 | 33 | 76 | 880.7374 | 1
57582 | 57582 | 4 | 33 | 77 | 880.7379 | 1
57583 | 57583 | 4 | 33 | 78 | 880.7382 | 1
57584 | 57584 | 4 | 33 | 79 | 880.7392 | 1
57585 | 57585 | 4 | 33 | 80 | 880.7404 | 1
57586 | 57586 | 4 | 33 | 81 | 880.7418 | 1
57587 | 57587 | 4 | 33 | 82 | 880.7435 | 1
57588 | 57588 | 4 | 33 | 83 | 880.7452 | 1
57589 | 57589 | 4 | 33 | 84 | 880.7476 | 1
57590 | 57590 | 4 | 33 | 85 | 880.7504 | 1
57591 | 57591 | 4 | 33 | 86 | 880.7532 | 1
57592 | 57592 | 4 | 33 | 87 | 880.7554 | 1
57593 | 57593 | 4 | 33 | 88 | 880.7575 | 1
57594 | 57594 | 4 | 33 | 89 | 880.7595 | 1
57595 | 57595 | 4 | 33 | 90 | 880.7612 | 1
57596 | 57596 | 4 | 33 | 91 | 880.7624 | 1
57597 | 57597 | 4 | 33 | 92 | 880.7636 | 1
57598 | 57598 | 4 | 33 | 93 | 880.7648 | 1
57599 | 57599 | 4 | 33 | 94 | 880.7643 | 1
57600 | 57600 | 4 | 33 | 95 | 880.7617 | 1
57601 | 57601 | 4 | 33 | 96 | 880.753 | 1
57602 | 57602 | 4 | 33 | 97 | 880.7338 | 1
57603 | 57603 | 4 | 33 | 98 | 880.6989 | 1
57604 | 57604 | 4 | 33 | 99 | 880.6437 | 1
57605 | 57605 | 4 | 33 | 100 | 880.5638 | 1
57606 | 57606 | 4 | 33 | 101 | 880.4584 | 1
57607 | 57607 | 4 | 33 | 102 | 880.3266 | 1
57608 | 57608 | 4 | 33 | 103 | 880.157 | 1
57609 | 57609 | 4 | 33 | 104 | 879.9304 | 1
57610 | 57610 | 4 | 33 | 105 | 879.6006 | 1
57611 | 57611 | 4 | 33 | 106 | 879.1765 | 1
57612 | 57612 | 4 | 33 | 107 | 878.7526 | 1
57613 | 57613 | 4 | 33 | 108 | 878.1398 | 1
57614 | 57614 | 4 | 33 | 109 | 877.4937 | 1
57615 | 57615 | 4 | 33 | 110 | 876.968 | 1
57616 | 57616 | 4 | 33 | 111 | 876.92 | 1
57617 | 57617 | 4 | 33 | 112 | 877.0963 | 1
57618 | 57618 | 4 | 33 | 113 | 877.2464 | 1
57619 | 57619 | 4 | 33 | 114 | 877.0378 | 1
57620 | 57620 | 4 | 33 | 115 | 876.0283 | 1
57621 | 57621 | 4 | 33 | 116 | 873.6998 | 1
57622 | 57622 | 4 | 33 | 117 | 869.0974 | 1
57623 | 57623 | 4 | 33 | 118 | 863.3485 | 1
57624 | 57624 | 4 | 33 | 119 | 858.5948 | 1
57625 | 57625 | 4 | 33 | 120 | 858.9376 | 1
57626 | 57626 | 4 | 33 | 121 | 865.0013 | 1
57627 | 57627 | 4 | 33 | 122 | 870.1441 | 1
57628 | 57628 | 4 | 33 | 123 | 875.2395 | 1
57629 | 57629 | 4 | 33 | 124 | 878.274 | 1
57630 | 57630 | 4 | 33 | 125 | 879.5058 | 1
57631 | 57631 | 4 | 33 | 126 | 879.9892 | 1
57632 | 57632 | 4 | 33 | 127 | 880.2652 | 1
57633 | 57633 | 4 | 33 | 128 | -999 | 0
57634 | 57634 | 4 | 33 | 129 | -999 | 0
57635 | 57635 | 4 | 33 | 130 | -999 | 0
57636 | 57636 | 4 | 33 | 131 | -999 | 0
57637 | 57637 | 4 | 33 | 132 | -999 | 0
57638 | 57638 | 4 | 33 | 133 | -999 | 0
57639 | 57639 | 4 | 33 | 134 | -999 | 0
57640 | 57640 | 4 | 33 | 135 | -999 | 0
57641 | 57641 | 4 | 33 | 136 | -999 | 0
57642 | 57642 | 4 | 33 | 137 | -999 | 0
57643 | 57643 | 4 | 33 | 138 | -999 | 0
57644 | 57644 | 4 | 33 | 139 | -999 | 0
57645 | 57645 | 4 | 33 | 140 | -999 | 0
57646 | 57646 | 4 | 33 | 141 | -999 | 0
57647 | 57647 | 4 | 33 | 142 | -999 | 0
57648 | 57648 | 4 | 33 | 143 | -999 | 0
57649 | 57649 | 4 | 33 | 144 | -999 | 0
57650 | 57650 | 4 | 33 | 145 | -999 | 0
57651 | 57651 | 4 | 33 | 146 | -999 | 0
57652 | 57652 | 4 | 33 | 147 | -999 | 0
57653 | 57653 | 4 | 33 | 148 | -999 | 0
57654 | 57654 | 4 | 33 | 149 | -999 | 0
57655 | 57655 | 4 | 33 | 150 | -999 | 0
57656 | 57656 | 4 | 33 | 151 | -999 | 0
57657 | 57657 | 4 | 33 | 152 | -999 | 0
57658 | 57658 | 4 | 33 | 153 | -999 | 0
57659 | 57659 | 4 | 33 | 154 | -999 | 0
57660 | 57660 | 4 | 33 | 155 | -999 | 0
57661 | 57661 | 4 | 34 | 1 | -999 | 0
57662 | 57662 | 4 | 34 | 2 | -999 | 0
57663 | 57663 | 4 | 34 | 3 | -999 | 0
57664 | 57664 | 4 | 34 | 4 | -999 | 0
57665 | 57665 | 4 | 34 | 5 | -999 | 0
57666 | 57666 | 4 | 34 | 6 | -999 | 0
57667 | 57667 | 4 | 34 | 7 | 856.0229 | 1
57668 | 57668 | 4 | 34 | 8 | 859.8171 | 1
57669 | 57669 | 4 | 34 | 9 | 857.0894 | 1
57670 | 57670 | 4 | 34 | 10 | 854.0756 | 1
57671 | 57671 | 4 | 34 | 11 | 851.0771 | 1
57672 | 57672 | 4 | 34 | 12 | 848.3239 | 1
57673 | 57673 | 4 | 34 | 13 | 857.4587 | 1
57674 | 57674 | 4 | 34 | 14 | 861.5324 | 1
57675 | 57675 | 4 | 34 | 15 | 866.0134 | 1
57676 | 57676 | 4 | 34 | 16 | 870.5848 | 1
57677 | 57677 | 4 | 34 | 17 | 875.1436 | 1
57678 | 57678 | 4 | 34 | 18 | 876.5692 | 1
57679 | 57679 | 4 | 34 | 19 | 877.2628 | 1
57680 | 57680 | 4 | 34 | 20 | 877.8231 | 1
57681 | 57681 | 4 | 34 | 21 | 878.3005 | 1
57682 | 57682 | 4 | 34 | 22 | 878.6778 | 1
57683 | 57683 | 4 | 34 | 23 | 878.95 | 1
57684 | 57684 | 4 | 34 | 24 | 879.1606 | 1
57685 | 57685 | 4 | 34 | 25 | 879.3357 | 1
57686 | 57686 | 4 | 34 | 26 | 879.4838 | 1
57687 | 57687 | 4 | 34 | 27 | 879.612 | 1
57688 | 57688 | 4 | 34 | 28 | 879.7225 | 1
57689 | 57689 | 4 | 34 | 29 | 879.8058 | 1
57690 | 57690 | 4 | 34 | 30 | 879.8643 | 1
57691 | 57691 | 4 | 34 | 31 | 879.9126 | 1
57692 | 57692 | 4 | 34 | 32 | 879.9589 | 1
57693 | 57693 | 4 | 34 | 33 | 880.0035 | 1
57694 | 57694 | 4 | 34 | 34 | 880.048 | 1
57695 | 57695 | 4 | 34 | 35 | 880.0947 | 1
57696 | 57696 | 4 | 34 | 36 | 880.1532 | 1
57697 | 57697 | 4 | 34 | 37 | 880.2132 | 1
57698 | 57698 | 4 | 34 | 38 | 880.2665 | 1
57699 | 57699 | 4 | 34 | 39 | 880.3173 | 1
57700 | 57700 | 4 | 34 | 40 | 880.3662 | 1
57701 | 57701 | 4 | 34 | 41 | 880.415 | 1
57702 | 57702 | 4 | 34 | 42 | 880.4642 | 1
57703 | 57703 | 4 | 34 | 43 | 880.5194 | 1
57704 | 57704 | 4 | 34 | 44 | 880.5712 | 1
57705 | 57705 | 4 | 34 | 45 | 880.6154 | 1
57706 | 57706 | 4 | 34 | 46 | 880.6605 | 1
57707 | 57707 | 4 | 34 | 47 | 880.707 | 1
57708 | 57708 | 4 | 34 | 48 | 880.7528 | 1
57709 | 57709 | 4 | 34 | 49 | 880.795 | 1
57710 | 57710 | 4 | 34 | 50 | 880.8362 | 1
57711 | 57711 | 4 | 34 | 51 | 880.8679 | 1
57712 | 57712 | 4 | 34 | 52 | 880.891 | 1
57713 | 57713 | 4 | 34 | 53 | 880.9103 | 1
57714 | 57714 | 4 | 34 | 54 | 880.926 | 1
57715 | 57715 | 4 | 34 | 55 | 880.9379 | 1
57716 | 57716 | 4 | 34 | 56 | 880.9452 | 1
57717 | 57717 | 4 | 34 | 57 | 880.9476 | 1
57718 | 57718 | 4 | 34 | 58 | 880.9437 | 1
57719 | 57719 | 4 | 34 | 59 | 880.9364 | 1
57720 | 57720 | 4 | 34 | 60 | 880.9255 | 1
57721 | 57721 | 4 | 34 | 61 | 880.9111 | 1
57722 | 57722 | 4 | 34 | 62 | 880.8928 | 1
57723 | 57723 | 4 | 34 | 63 | 880.8702 | 1
57724 | 57724 | 4 | 34 | 64 | 880.8409 | 1
57725 | 57725 | 4 | 34 | 65 | 880.8092 | 1
57726 | 57726 | 4 | 34 | 66 | 880.7827 | 1
57727 | 57727 | 4 | 34 | 67 | 880.7592 | 1
57728 | 57728 | 4 | 34 | 68 | 880.7368 | 1
57729 | 57729 | 4 | 34 | 69 | 880.7161 | 1
57730 | 57730 | 4 | 34 | 70 | 880.6948 | 1
57731 | 57731 | 4 | 34 | 71 | 880.6705 | 1
57732 | 57732 | 4 | 34 | 72 | 880.6469 | 1
57733 | 57733 | 4 | 34 | 73 | 880.6255 | 1
57734 | 57734 | 4 | 34 | 74 | 880.6025 | 1
57735 | 57735 | 4 | 34 | 75 | 880.5777 | 1
57736 | 57736 | 4 | 34 | 76 | 880.5521 | 1
57737 | 57737 | 4 | 34 | 77 | 880.5278 | 1
57738 | 57738 | 4 | 34 | 78 | 880.5035 | 1
57739 | 57739 | 4 | 34 | 79 | 880.4833 | 1
57740 | 57740 | 4 | 34 | 80 | 880.4653 | 1
57741 | 57741 | 4 | 34 | 81 | 880.4453 | 1
57742 | 57742 | 4 | 34 | 82 | 880.4232 | 1
57743 | 57743 | 4 | 34 | 83 | 880.4005 | 1
57744 | 57744 | 4 | 34 | 84 | 880.3796 | 1
57745 | 57745 | 4 | 34 | 85 | 880.3597 | 1
57746 | 57746 | 4 | 34 | 86 | 880.343 | 1
57747 | 57747 | 4 | 34 | 87 | 880.3287 | 1
57748 | 57748 | 4 | 34 | 88 | 880.3147 | 1
57749 | 57749 | 4 | 34 | 89 | 880.3019 | 1
57750 | 57750 | 4 | 34 | 90 | 880.2915 | 1
57751 | 57751 | 4 | 34 | 91 | 880.2838 | 1
57752 | 57752 | 4 | 34 | 92 | 880.2775 | 1
57753 | 57753 | 4 | 34 | 93 | 880.2728 | 1
57754 | 57754 | 4 | 34 | 94 | 880.2701 | 1
57755 | 57755 | 4 | 34 | 95 | 880.2715 | 1
57756 | 57756 | 4 | 34 | 96 | 880.2734 | 1
57757 | 57757 | 4 | 34 | 97 | 880.2633 | 1
57758 | 57758 | 4 | 34 | 98 | 880.2353 | 1
57759 | 57759 | 4 | 34 | 99 | 880.1916 | 1
57760 | 57760 | 4 | 34 | 100 | 880.1226 | 1
57761 | 57761 | 4 | 34 | 101 | 880.025 | 1
57762 | 57762 | 4 | 34 | 102 | 879.9127 | 1
57763 | 57763 | 4 | 34 | 103 | 879.7848 | 1
57764 | 57764 | 4 | 34 | 104 | 879.6154 | 1
57765 | 57765 | 4 | 34 | 105 | 879.2697 | 1
57766 | 57766 | 4 | 34 | 106 | 878.7265 | 1
57767 | 57767 | 4 | 34 | 107 | 878.1816 | 1
57768 | 57768 | 4 | 34 | 108 | 877.2648 | 1
57769 | 57769 | 4 | 34 | 109 | 876.0888 | 1
57770 | 57770 | 4 | 34 | 110 | 875.4294 | 1
57771 | 57771 | 4 | 34 | 111 | 875.0577 | 1
57772 | 57772 | 4 | 34 | 112 | 875.0786 | 1
57773 | 57773 | 4 | 34 | 113 | 874.9127 | 1
57774 | 57774 | 4 | 34 | 114 | 874.4338 | 1
57775 | 57775 | 4 | 34 | 115 | 872.9023 | 1
57776 | 57776 | 4 | 34 | 116 | 870.3133 | 1
57777 | 57777 | 4 | 34 | 117 | 864.1677 | 1
57778 | 57778 | 4 | 34 | 118 | 858.7468 | 1
57779 | 57779 | 4 | 34 | 119 | 857.9319 | 1
57780 | 57780 | 4 | 34 | 120 | 863.571 | 1
57781 | 57781 | 4 | 34 | 121 | 868.924 | 1
57782 | 57782 | 4 | 34 | 122 | 874.2599 | 1
57783 | 57783 | 4 | 34 | 123 | 877.9715 | 1
57784 | 57784 | 4 | 34 | 124 | 879.3549 | 1
57785 | 57785 | 4 | 34 | 125 | 879.9529 | 1
57786 | 57786 | 4 | 34 | 126 | 880.2747 | 1
57787 | 57787 | 4 | 34 | 127 | 880.8803 | 1
57788 | 57788 | 4 | 34 | 128 | -999 | 0
57789 | 57789 | 4 | 34 | 129 | -999 | 0
57790 | 57790 | 4 | 34 | 130 | -999 | 0
57791 | 57791 | 4 | 34 | 131 | -999 | 0
57792 | 57792 | 4 | 34 | 132 | -999 | 0
57793 | 57793 | 4 | 34 | 133 | -999 | 0
57794 | 57794 | 4 | 34 | 134 | -999 | 0
57795 | 57795 | 4 | 34 | 135 | -999 | 0
57796 | 57796 | 4 | 34 | 136 | -999 | 0
57797 | 57797 | 4 | 34 | 137 | -999 | 0
57798 | 57798 | 4 | 34 | 138 | -999 | 0
57799 | 57799 | 4 | 34 | 139 | -999 | 0
57800 | 57800 | 4 | 34 | 140 | -999 | 0
57801 | 57801 | 4 | 34 | 141 | -999 | 0
57802 | 57802 | 4 | 34 | 142 | -999 | 0
57803 | 57803 | 4 | 34 | 143 | -999 | 0
57804 | 57804 | 4 | 34 | 144 | -999 | 0
57805 | 57805 | 4 | 34 | 145 | -999 | 0
57806 | 57806 | 4 | 34 | 146 | -999 | 0
57807 | 57807 | 4 | 34 | 147 | -999 | 0
57808 | 57808 | 4 | 34 | 148 | -999 | 0
57809 | 57809 | 4 | 34 | 149 | -999 | 0
57810 | 57810 | 4 | 34 | 150 | -999 | 0
57811 | 57811 | 4 | 34 | 151 | -999 | 0
57812 | 57812 | 4 | 34 | 152 | -999 | 0
57813 | 57813 | 4 | 34 | 153 | -999 | 0
57814 | 57814 | 4 | 34 | 154 | -999 | 0
57815 | 57815 | 4 | 34 | 155 | -999 | 0
57816 | 57816 | 4 | 35 | 1 | -999 | 0
57817 | 57817 | 4 | 35 | 2 | -999 | 0
57818 | 57818 | 4 | 35 | 3 | -999 | 0
57819 | 57819 | 4 | 35 | 4 | -999 | 0
57820 | 57820 | 4 | 35 | 5 | -999 | 0
57821 | 57821 | 4 | 35 | 6 | 840.5537 | 1
57822 | 57822 | 4 | 35 | 7 | 848.472 | 1
57823 | 57823 | 4 | 35 | 8 | 852.1944 | 1
57824 | 57824 | 4 | 35 | 9 | 852.5358 | 1
57825 | 57825 | 4 | 35 | 10 | 850.8607 | 1
57826 | 57826 | 4 | 35 | 11 | 851.9535 | 1
57827 | 57827 | 4 | 35 | 12 | 855.6017 | 1
57828 | 57828 | 4 | 35 | 13 | 859.8801 | 1
57829 | 57829 | 4 | 35 | 14 | 864.6148 | 1
57830 | 57830 | 4 | 35 | 15 | 869.8146 | 1
57831 | 57831 | 4 | 35 | 16 | 874.6506 | 1
57832 | 57832 | 4 | 35 | 17 | 876.3679 | 1
57833 | 57833 | 4 | 35 | 18 | 877.061 | 1
57834 | 57834 | 4 | 35 | 19 | 877.5818 | 1
57835 | 57835 | 4 | 35 | 20 | 878.0428 | 1
57836 | 57836 | 4 | 35 | 21 | 878.4559 | 1
57837 | 57837 | 4 | 35 | 22 | 878.7918 | 1
57838 | 57838 | 4 | 35 | 23 | 879.0522 | 1
57839 | 57839 | 4 | 35 | 24 | 879.2612 | 1
57840 | 57840 | 4 | 35 | 25 | 879.4354 | 1
57841 | 57841 | 4 | 35 | 26 | 879.5888 | 1
57842 | 57842 | 4 | 35 | 27 | 879.7119 | 1
57843 | 57843 | 4 | 35 | 28 | 879.8021 | 1
57844 | 57844 | 4 | 35 | 29 | 879.8706 | 1
57845 | 57845 | 4 | 35 | 30 | 879.9231 | 1
57846 | 57846 | 4 | 35 | 31 | 879.969 | 1
57847 | 57847 | 4 | 35 | 32 | 880.0129 | 1
57848 | 57848 | 4 | 35 | 33 | 880.0544 | 1
57849 | 57849 | 4 | 35 | 34 | 880.095 | 1
57850 | 57850 | 4 | 35 | 35 | 880.1376 | 1
57851 | 57851 | 4 | 35 | 36 | 880.1927 | 1
57852 | 57852 | 4 | 35 | 37 | 880.2488 | 1
57853 | 57853 | 4 | 35 | 38 | 880.2962 | 1
57854 | 57854 | 4 | 35 | 39 | 880.3395 | 1
57855 | 57855 | 4 | 35 | 40 | 880.38 | 1
57856 | 57856 | 4 | 35 | 41 | 880.4218 | 1
57857 | 57857 | 4 | 35 | 42 | 880.4695 | 1
57858 | 57858 | 4 | 35 | 43 | 880.5343 | 1
57859 | 57859 | 4 | 35 | 44 | 880.6011 | 1
57860 | 57860 | 4 | 35 | 45 | 880.6635 | 1
57861 | 57861 | 4 | 35 | 46 | 880.7122 | 1
57862 | 57862 | 4 | 35 | 47 | 880.7476 | 1
57863 | 57863 | 4 | 35 | 48 | 880.774 | 1
57864 | 57864 | 4 | 35 | 49 | 880.7942 | 1
57865 | 57865 | 4 | 35 | 50 | 880.8116 | 1
57866 | 57866 | 4 | 35 | 51 | 880.8226 | 1
57867 | 57867 | 4 | 35 | 52 | 880.8279 | 1
57868 | 57868 | 4 | 35 | 53 | 880.8295 | 1
57869 | 57869 | 4 | 35 | 54 | 880.827 | 1
57870 | 57870 | 4 | 35 | 55 | 880.8203 | 1
57871 | 57871 | 4 | 35 | 56 | 880.809 | 1
57872 | 57872 | 4 | 35 | 57 | 880.7913 | 1
57873 | 57873 | 4 | 35 | 58 | 880.7684 | 1
57874 | 57874 | 4 | 35 | 59 | 880.7451 | 1
57875 | 57875 | 4 | 35 | 60 | 880.7183 | 1
57876 | 57876 | 4 | 35 | 61 | 880.6859 | 1
57877 | 57877 | 4 | 35 | 62 | 880.6459 | 1
57878 | 57878 | 4 | 35 | 63 | 880.5984 | 1
57879 | 57879 | 4 | 35 | 64 | 880.5404 | 1
57880 | 57880 | 4 | 35 | 65 | 880.4825 | 1
57881 | 57881 | 4 | 35 | 66 | 880.4363 | 1
57882 | 57882 | 4 | 35 | 67 | 880.3909 | 1
57883 | 57883 | 4 | 35 | 68 | 880.3419 | 1
57884 | 57884 | 4 | 35 | 69 | 880.2884 | 1
57885 | 57885 | 4 | 35 | 70 | 880.2332 | 1
57886 | 57886 | 4 | 35 | 71 | 880.1745 | 1
57887 | 57887 | 4 | 35 | 72 | 880.1207 | 1
57888 | 57888 | 4 | 35 | 73 | 880.0761 | 1
57889 | 57889 | 4 | 35 | 74 | 880.0317 | 1
57890 | 57890 | 4 | 35 | 75 | 879.9876 | 1
57891 | 57891 | 4 | 35 | 76 | 879.9467 | 1
57892 | 57892 | 4 | 35 | 77 | 879.9117 | 1
57893 | 57893 | 4 | 35 | 78 | 879.8781 | 1
57894 | 57894 | 4 | 35 | 79 | 879.8476 | 1
57895 | 57895 | 4 | 35 | 80 | 879.8171 | 1
57896 | 57896 | 4 | 35 | 81 | 879.7826 | 1
57897 | 57897 | 4 | 35 | 82 | 879.7477 | 1
57898 | 57898 | 4 | 35 | 83 | 879.7178 | 1
57899 | 57899 | 4 | 35 | 84 | 879.6943 | 1
57900 | 57900 | 4 | 35 | 85 | 879.6713 | 1
57901 | 57901 | 4 | 35 | 86 | 879.6499 | 1
57902 | 57902 | 4 | 35 | 87 | 879.6313 | 1
57903 | 57903 | 4 | 35 | 88 | 879.615 | 1
57904 | 57904 | 4 | 35 | 89 | 879.6026 | 1
57905 | 57905 | 4 | 35 | 90 | 879.5945 | 1
57906 | 57906 | 4 | 35 | 91 | 879.5893 | 1
57907 | 57907 | 4 | 35 | 92 | 879.5847 | 1
57908 | 57908 | 4 | 35 | 93 | 879.5803 | 1
57909 | 57909 | 4 | 35 | 94 | 879.5781 | 1
57910 | 57910 | 4 | 35 | 95 | 879.5829 | 1
57911 | 57911 | 4 | 35 | 96 | 879.5975 | 1
57912 | 57912 | 4 | 35 | 97 | 879.6182 | 1
57913 | 57913 | 4 | 35 | 98 | 879.6462 | 1
57914 | 57914 | 4 | 35 | 99 | 879.6709 | 1
57915 | 57915 | 4 | 35 | 100 | 879.623 | 1
57916 | 57916 | 4 | 35 | 101 | 879.5079 | 1
57917 | 57917 | 4 | 35 | 102 | 879.3977 | 1
57918 | 57918 | 4 | 35 | 103 | 879.2997 | 1
57919 | 57919 | 4 | 35 | 104 | 879.1447 | 1
57920 | 57920 | 4 | 35 | 105 | 878.7933 | 1
57921 | 57921 | 4 | 35 | 106 | 878.1591 | 1
57922 | 57922 | 4 | 35 | 107 | 877.5178 | 1
57923 | 57923 | 4 | 35 | 108 | 876.2668 | 1
57924 | 57924 | 4 | 35 | 109 | 874.5558 | 1
57925 | 57925 | 4 | 35 | 110 | 873.6057 | 1
57926 | 57926 | 4 | 35 | 111 | 873.1251 | 1
57927 | 57927 | 4 | 35 | 112 | 872.3626 | 1
57928 | 57928 | 4 | 35 | 113 | 871.6154 | 1
57929 | 57929 | 4 | 35 | 114 | 870.7891 | 1
57930 | 57930 | 4 | 35 | 115 | 869.6705 | 1
57931 | 57931 | 4 | 35 | 116 | 862.9782 | 1
57932 | 57932 | 4 | 35 | 117 | 856.7711 | 1
57933 | 57933 | 4 | 35 | 118 | 856.535 | 1
57934 | 57934 | 4 | 35 | 119 | 860.9897 | 1
57935 | 57935 | 4 | 35 | 120 | 866.7263 | 1
57936 | 57936 | 4 | 35 | 121 | 872.4119 | 1
57937 | 57937 | 4 | 35 | 122 | 877.3326 | 1
57938 | 57938 | 4 | 35 | 123 | 879.0783 | 1
57939 | 57939 | 4 | 35 | 124 | 879.8354 | 1
57940 | 57940 | 4 | 35 | 125 | 880.2445 | 1
57941 | 57941 | 4 | 35 | 126 | 880.9084 | 1
57942 | 57942 | 4 | 35 | 127 | -999 | 0
57943 | 57943 | 4 | 35 | 128 | -999 | 0
57944 | 57944 | 4 | 35 | 129 | -999 | 0
57945 | 57945 | 4 | 35 | 130 | -999 | 0
57946 | 57946 | 4 | 35 | 131 | -999 | 0
57947 | 57947 | 4 | 35 | 132 | -999 | 0
57948 | 57948 | 4 | 35 | 133 | -999 | 0
57949 | 57949 | 4 | 35 | 134 | -999 | 0
57950 | 57950 | 4 | 35 | 135 | -999 | 0
57951 | 57951 | 4 | 35 | 136 | -999 | 0
57952 | 57952 | 4 | 35 | 137 | -999 | 0
57953 | 57953 | 4 | 35 | 138 | -999 | 0
57954 | 57954 | 4 | 35 | 139 | -999 | 0
57955 | 57955 | 4 | 35 | 140 | -999 | 0
57956 | 57956 | 4 | 35 | 141 | -999 | 0
57957 | 57957 | 4 | 35 | 142 | -999 | 0
57958 | 57958 | 4 | 35 | 143 | -999 | 0
57959 | 57959 | 4 | 35 | 144 | -999 | 0
57960 | 57960 | 4 | 35 | 145 | -999 | 0
57961 | 57961 | 4 | 35 | 146 | -999 | 0
57962 | 57962 | 4 | 35 | 147 | -999 | 0
57963 | 57963 | 4 | 35 | 148 | -999 | 0
57964 | 57964 | 4 | 35 | 149 | -999 | 0
57965 | 57965 | 4 | 35 | 150 | -999 | 0
57966 | 57966 | 4 | 35 | 151 | -999 | 0
57967 | 57967 | 4 | 35 | 152 | -999 | 0
57968 | 57968 | 4 | 35 | 153 | -999 | 0
57969 | 57969 | 4 | 35 | 154 | -999 | 0
57970 | 57970 | 4 | 35 | 155 | -999 | 0
57971 | 57971 | 4 | 36 | 1 | -999 | 0
57972 | 57972 | 4 | 36 | 2 | -999 | 0
57973 | 57973 | 4 | 36 | 3 | -999 | 0
57974 | 57974 | 4 | 36 | 4 | -999 | 0
57975 | 57975 | 4 | 36 | 5 | -999 | 0
57976 | 57976 | 4 | 36 | 6 | 840.4062 | 1
57977 | 57977 | 4 | 36 | 7 | 845.4532 | 1
57978 | 57978 | 4 | 36 | 8 | 849.0539 | 1
57979 | 57979 | 4 | 36 | 9 | 850.6492 | 1
57980 | 57980 | 4 | 36 | 10 | 850.8939 | 1
57981 | 57981 | 4 | 36 | 11 | 853.6201 | 1
57982 | 57982 | 4 | 36 | 12 | 857.461 | 1
57983 | 57983 | 4 | 36 | 13 | 862.264 | 1
57984 | 57984 | 4 | 36 | 14 | 868.4749 | 1
57985 | 57985 | 4 | 36 | 15 | 874.3585 | 1
57986 | 57986 | 4 | 36 | 16 | 875.6737 | 1
57987 | 57987 | 4 | 36 | 17 | 876.5635 | 1
57988 | 57988 | 4 | 36 | 18 | 877.1954 | 1
57989 | 57989 | 4 | 36 | 19 | 877.71 | 1
57990 | 57990 | 4 | 36 | 20 | 878.1528 | 1
57991 | 57991 | 4 | 36 | 21 | 878.5317 | 1
57992 | 57992 | 4 | 36 | 22 | 878.8458 | 1
57993 | 57993 | 4 | 36 | 23 | 879.1031 | 1
57994 | 57994 | 4 | 36 | 24 | 879.3268 | 1
57995 | 57995 | 4 | 36 | 25 | 879.5022 | 1
57996 | 57996 | 4 | 36 | 26 | 879.6296 | 1
57997 | 57997 | 4 | 36 | 27 | 879.7304 | 1
57998 | 57998 | 4 | 36 | 28 | 879.8114 | 1
57999 | 57999 | 4 | 36 | 29 | 879.8751 | 1
58000 | 58000 | 4 | 36 | 30 | 879.9244 | 1
58001 | 58001 | 4 | 36 | 31 | 879.9665 | 1
58002 | 58002 | 4 | 36 | 32 | 880.0058 | 1
58003 | 58003 | 4 | 36 | 33 | 880.0424 | 1
58004 | 58004 | 4 | 36 | 34 | 880.0775 | 1
58005 | 58005 | 4 | 36 | 35 | 880.1144 | 1
58006 | 58006 | 4 | 36 | 36 | 880.1642 | 1
58007 | 58007 | 4 | 36 | 37 | 880.215 | 1
58008 | 58008 | 4 | 36 | 38 | 880.2576 | 1
58009 | 58009 | 4 | 36 | 39 | 880.2951 | 1
58010 | 58010 | 4 | 36 | 40 | 880.3279 | 1
58011 | 58011 | 4 | 36 | 41 | 880.3585 | 1
58012 | 58012 | 4 | 36 | 42 | 880.3883 | 1
58013 | 58013 | 4 | 36 | 43 | 880.4211 | 1
58014 | 58014 | 4 | 36 | 44 | 880.4509 | 1
58015 | 58015 | 4 | 36 | 45 | 880.4767 | 1
58016 | 58016 | 4 | 36 | 46 | 880.4991 | 1
58017 | 58017 | 4 | 36 | 47 | 880.5171 | 1
58018 | 58018 | 4 | 36 | 48 | 880.5285 | 1
58019 | 58019 | 4 | 36 | 49 | 880.5323 | 1
58020 | 58020 | 4 | 36 | 50 | 880.5302 | 1
58021 | 58021 | 4 | 36 | 51 | 880.519 | 1
58022 | 58022 | 4 | 36 | 52 | 880.5032 | 1
58023 | 58023 | 4 | 36 | 53 | 880.4828 | 1
58024 | 58024 | 4 | 36 | 54 | 880.4572 | 1
58025 | 58025 | 4 | 36 | 55 | 880.4269 | 1
58026 | 58026 | 4 | 36 | 56 | 880.3923 | 1
58027 | 58027 | 4 | 36 | 57 | 880.347 | 1
58028 | 58028 | 4 | 36 | 58 | 880.2949 | 1
58029 | 58029 | 4 | 36 | 59 | 880.2458 | 1
58030 | 58030 | 4 | 36 | 60 | 880.1945 | 1
58031 | 58031 | 4 | 36 | 61 | 880.1432 | 1
58032 | 58032 | 4 | 36 | 62 | 880.0908 | 1
58033 | 58033 | 4 | 36 | 63 | 880.0379 | 1
58034 | 58034 | 4 | 36 | 64 | 879.9771 | 1
58035 | 58035 | 4 | 36 | 65 | 879.9163 | 1
58036 | 58036 | 4 | 36 | 66 | 879.866 | 1
58037 | 58037 | 4 | 36 | 67 | 879.8177 | 1
58038 | 58038 | 4 | 36 | 68 | 879.7699 | 1
58039 | 58039 | 4 | 36 | 69 | 879.7221 | 1
58040 | 58040 | 4 | 36 | 70 | 879.674 | 1
58041 | 58041 | 4 | 36 | 71 | 879.6213 | 1
58042 | 58042 | 4 | 36 | 72 | 879.5695 | 1
58043 | 58043 | 4 | 36 | 73 | 879.5254 | 1
58044 | 58044 | 4 | 36 | 74 | 879.4809 | 1
58045 | 58045 | 4 | 36 | 75 | 879.4363 | 1
58046 | 58046 | 4 | 36 | 76 | 879.392 | 1
58047 | 58047 | 4 | 36 | 77 | 879.348 | 1
58048 | 58048 | 4 | 36 | 78 | 879.299 | 1
58049 | 58049 | 4 | 36 | 79 | 879.2506 | 1
58050 | 58050 | 4 | 36 | 80 | 879.21 | 1
58051 | 58051 | 4 | 36 | 81 | 879.1731 | 1
58052 | 58052 | 4 | 36 | 82 | 879.1402 | 1
58053 | 58053 | 4 | 36 | 83 | 879.1102 | 1
58054 | 58054 | 4 | 36 | 84 | 879.0814 | 1
58055 | 58055 | 4 | 36 | 85 | 879.049 | 1
58056 | 58056 | 4 | 36 | 86 | 879.0191 | 1
58057 | 58057 | 4 | 36 | 87 | 878.9958 | 1
58058 | 58058 | 4 | 36 | 88 | 878.9757 | 1
58059 | 58059 | 4 | 36 | 89 | 878.957 | 1
58060 | 58060 | 4 | 36 | 90 | 878.9376 | 1
58061 | 58061 | 4 | 36 | 91 | 878.9197 | 1
58062 | 58062 | 4 | 36 | 92 | 878.9046 | 1
58063 | 58063 | 4 | 36 | 93 | 878.8943 | 1
58064 | 58064 | 4 | 36 | 94 | 878.89 | 1
58065 | 58065 | 4 | 36 | 95 | 878.8868 | 1
58066 | 58066 | 4 | 36 | 96 | 878.8901 | 1
58067 | 58067 | 4 | 36 | 97 | 878.9155 | 1
58068 | 58068 | 4 | 36 | 98 | 878.9789 | 1
58069 | 58069 | 4 | 36 | 99 | 879.076 | 1
58070 | 58070 | 4 | 36 | 100 | 879.0531 | 1
58071 | 58071 | 4 | 36 | 101 | 878.9383 | 1
58072 | 58072 | 4 | 36 | 102 | 878.8069 | 1
58073 | 58073 | 4 | 36 | 103 | 878.5916 | 1
58074 | 58074 | 4 | 36 | 104 | 878.3539 | 1
58075 | 58075 | 4 | 36 | 105 | 877.9524 | 1
58076 | 58076 | 4 | 36 | 106 | 877.4365 | 1
58077 | 58077 | 4 | 36 | 107 | 876.6643 | 1
58078 | 58078 | 4 | 36 | 108 | 875.2146 | 1
58079 | 58079 | 4 | 36 | 109 | 873.1591 | 1
58080 | 58080 | 4 | 36 | 110 | 871.827 | 1
58081 | 58081 | 4 | 36 | 111 | 870.89 | 1
58082 | 58082 | 4 | 36 | 112 | 869.8845 | 1
58083 | 58083 | 4 | 36 | 113 | 869.1047 | 1
58084 | 58084 | 4 | 36 | 114 | 867.9886 | 1
58085 | 58085 | 4 | 36 | 115 | 865.4427 | 1
58086 | 58086 | 4 | 36 | 116 | 856.7836 | 1
58087 | 58087 | 4 | 36 | 117 | 854.1556 | 1
58088 | 58088 | 4 | 36 | 118 | 859.0845 | 1
58089 | 58089 | 4 | 36 | 119 | 864.0057 | 1
58090 | 58090 | 4 | 36 | 120 | 869.6284 | 1
58091 | 58091 | 4 | 36 | 121 | 875.7791 | 1
58092 | 58092 | 4 | 36 | 122 | 878.6124 | 1
58093 | 58093 | 4 | 36 | 123 | 879.6518 | 1
58094 | 58094 | 4 | 36 | 124 | 880.1587 | 1
58095 | 58095 | 4 | 36 | 125 | 880.8969 | 1
58096 | 58096 | 4 | 36 | 126 | 881.5182 | 1
58097 | 58097 | 4 | 36 | 127 | -999 | 0
58098 | 58098 | 4 | 36 | 128 | -999 | 0
58099 | 58099 | 4 | 36 | 129 | -999 | 0
58100 | 58100 | 4 | 36 | 130 | -999 | 0
58101 | 58101 | 4 | 36 | 131 | -999 | 0
58102 | 58102 | 4 | 36 | 132 | -999 | 0
58103 | 58103 | 4 | 36 | 133 | -999 | 0
58104 | 58104 | 4 | 36 | 134 | -999 | 0
58105 | 58105 | 4 | 36 | 135 | -999 | 0
58106 | 58106 | 4 | 36 | 136 | -999 | 0
58107 | 58107 | 4 | 36 | 137 | -999 | 0
58108 | 58108 | 4 | 36 | 138 | -999 | 0
58109 | 58109 | 4 | 36 | 139 | -999 | 0
58110 | 58110 | 4 | 36 | 140 | -999 | 0
58111 | 58111 | 4 | 36 | 141 | -999 | 0
58112 | 58112 | 4 | 36 | 142 | -999 | 0
58113 | 58113 | 4 | 36 | 143 | -999 | 0
58114 | 58114 | 4 | 36 | 144 | -999 | 0
58115 | 58115 | 4 | 36 | 145 | -999 | 0
58116 | 58116 | 4 | 36 | 146 | -999 | 0
58117 | 58117 | 4 | 36 | 147 | -999 | 0
58118 | 58118 | 4 | 36 | 148 | -999 | 0
58119 | 58119 | 4 | 36 | 149 | -999 | 0
58120 | 58120 | 4 | 36 | 150 | -999 | 0
58121 | 58121 | 4 | 36 | 151 | -999 | 0
58122 | 58122 | 4 | 36 | 152 | -999 | 0
58123 | 58123 | 4 | 36 | 153 | -999 | 0
58124 | 58124 | 4 | 36 | 154 | -999 | 0
58125 | 58125 | 4 | 36 | 155 | -999 | 0
58126 | 58126 | 4 | 37 | 1 | -999 | 0
58127 | 58127 | 4 | 37 | 2 | -999 | 0
58128 | 58128 | 4 | 37 | 3 | -999 | 0
58129 | 58129 | 4 | 37 | 4 | -999 | 0
58130 | 58130 | 4 | 37 | 5 | 840.1127 | 1
58131 | 58131 | 4 | 37 | 6 | 840.4176 | 1
58132 | 58132 | 4 | 37 | 7 | 844.5687 | 1
58133 | 58133 | 4 | 37 | 8 | 847.8329 | 1
58134 | 58134 | 4 | 37 | 9 | 850.0623 | 1
58135 | 58135 | 4 | 37 | 10 | 851.853 | 1
58136 | 58136 | 4 | 37 | 11 | 854.8374 | 1
58137 | 58137 | 4 | 37 | 12 | 858.9374 | 1
58138 | 58138 | 4 | 37 | 13 | 864.5568 | 1
58139 | 58139 | 4 | 37 | 14 | 872.8502 | 1
58140 | 58140 | 4 | 37 | 15 | 874.7575 | 1
58141 | 58141 | 4 | 37 | 16 | 875.8095 | 1
58142 | 58142 | 4 | 37 | 17 | 876.6049 | 1
58143 | 58143 | 4 | 37 | 18 | 877.2304 | 1
58144 | 58144 | 4 | 37 | 19 | 877.7532 | 1
58145 | 58145 | 4 | 37 | 20 | 878.1976 | 1
58146 | 58146 | 4 | 37 | 21 | 878.5737 | 1
58147 | 58147 | 4 | 37 | 22 | 878.9059 | 1
58148 | 58148 | 4 | 37 | 23 | 879.1712 | 1
58149 | 58149 | 4 | 37 | 24 | 879.361 | 1
58150 | 58150 | 4 | 37 | 25 | 879.5018 | 1
58151 | 58151 | 4 | 37 | 26 | 879.6101 | 1
58152 | 58152 | 4 | 37 | 27 | 879.6959 | 1
58153 | 58153 | 4 | 37 | 28 | 879.7659 | 1
58154 | 58154 | 4 | 37 | 29 | 879.8257 | 1
58155 | 58155 | 4 | 37 | 30 | 879.8747 | 1
58156 | 58156 | 4 | 37 | 31 | 879.9167 | 1
58157 | 58157 | 4 | 37 | 32 | 879.9561 | 1
58158 | 58158 | 4 | 37 | 33 | 879.9923 | 1
58159 | 58159 | 4 | 37 | 34 | 880.0263 | 1
58160 | 58160 | 4 | 37 | 35 | 880.0594 | 1
58161 | 58161 | 4 | 37 | 36 | 880.098 | 1
58162 | 58162 | 4 | 37 | 37 | 880.134 | 1
58163 | 58163 | 4 | 37 | 38 | 880.1632 | 1
58164 | 58164 | 4 | 37 | 39 | 880.188 | 1
58165 | 58165 | 4 | 37 | 40 | 880.208 | 1
58166 | 58166 | 4 | 37 | 41 | 880.224 | 1
58167 | 58167 | 4 | 37 | 42 | 880.2357 | 1
58168 | 58168 | 4 | 37 | 43 | 880.2442 | 1
58169 | 58169 | 4 | 37 | 44 | 880.2473 | 1
58170 | 58170 | 4 | 37 | 45 | 880.2456 | 1
58171 | 58171 | 4 | 37 | 46 | 880.2393 | 1
58172 | 58172 | 4 | 37 | 47 | 880.2286 | 1
58173 | 58173 | 4 | 37 | 48 | 880.2137 | 1
58174 | 58174 | 4 | 37 | 49 | 880.1955 | 1
58175 | 58175 | 4 | 37 | 50 | 880.1719 | 1
58176 | 58176 | 4 | 37 | 51 | 880.1443 | 1
58177 | 58177 | 4 | 37 | 52 | 880.1158 | 1
58178 | 58178 | 4 | 37 | 53 | 880.0843 | 1
58179 | 58179 | 4 | 37 | 54 | 880.0496 | 1
58180 | 58180 | 4 | 37 | 55 | 880.0129 | 1
58181 | 58181 | 4 | 37 | 56 | 879.9743 | 1
58182 | 58182 | 4 | 37 | 57 | 879.9283 | 1
58183 | 58183 | 4 | 37 | 58 | 879.8788 | 1
58184 | 58184 | 4 | 37 | 59 | 879.8339 | 1
58185 | 58185 | 4 | 37 | 60 | 879.7893 | 1
58186 | 58186 | 4 | 37 | 61 | 879.7455 | 1
58187 | 58187 | 4 | 37 | 62 | 879.7023 | 1
58188 | 58188 | 4 | 37 | 63 | 879.6588 | 1
58189 | 58189 | 4 | 37 | 64 | 879.6093 | 1
58190 | 58190 | 4 | 37 | 65 | 879.5607 | 1
58191 | 58191 | 4 | 37 | 66 | 879.5215 | 1
58192 | 58192 | 4 | 37 | 67 | 879.4845 | 1
58193 | 58193 | 4 | 37 | 68 | 879.4455 | 1
58194 | 58194 | 4 | 37 | 69 | 879.4011 | 1
58195 | 58195 | 4 | 37 | 70 | 879.3531 | 1
58196 | 58196 | 4 | 37 | 71 | 879.299 | 1
58197 | 58197 | 4 | 37 | 72 | 879.2461 | 1
58198 | 58198 | 4 | 37 | 73 | 879.1996 | 1
58199 | 58199 | 4 | 37 | 74 | 879.1505 | 1
58200 | 58200 | 4 | 37 | 75 | 879.0984 | 1
58201 | 58201 | 4 | 37 | 76 | 879.0444 | 1
58202 | 58202 | 4 | 37 | 77 | 878.9897 | 1
58203 | 58203 | 4 | 37 | 78 | 878.9285 | 1
58204 | 58204 | 4 | 37 | 79 | 878.871 | 1
58205 | 58205 | 4 | 37 | 80 | 878.8212 | 1
58206 | 58206 | 4 | 37 | 81 | 878.7715 | 1
58207 | 58207 | 4 | 37 | 82 | 878.7221 | 1
58208 | 58208 | 4 | 37 | 83 | 878.6731 | 1
58209 | 58209 | 4 | 37 | 84 | 878.6235 | 1
58210 | 58210 | 4 | 37 | 85 | 878.5675 | 1
58211 | 58211 | 4 | 37 | 86 | 878.5157 | 1
58212 | 58212 | 4 | 37 | 87 | 878.4722 | 1
58213 | 58213 | 4 | 37 | 88 | 878.4292 | 1
58214 | 58214 | 4 | 37 | 89 | 878.381 | 1
58215 | 58215 | 4 | 37 | 90 | 878.3342 | 1
58216 | 58216 | 4 | 37 | 91 | 878.2935 | 1
58217 | 58217 | 4 | 37 | 92 | 878.2586 | 1
58218 | 58218 | 4 | 37 | 93 | 878.23 | 1
58219 | 58219 | 4 | 37 | 94 | 878.2056 | 1
58220 | 58220 | 4 | 37 | 95 | 878.1868 | 1
58221 | 58221 | 4 | 37 | 96 | 878.1799 | 1
58222 | 58222 | 4 | 37 | 97 | 878.1755 | 1
58223 | 58223 | 4 | 37 | 98 | 878.1587 | 1
58224 | 58224 | 4 | 37 | 99 | 878.1379 | 1
58225 | 58225 | 4 | 37 | 100 | 878.1393 | 1
58226 | 58226 | 4 | 37 | 101 | 878.1494 | 1
58227 | 58227 | 4 | 37 | 102 | 878.011 | 1
58228 | 58228 | 4 | 37 | 103 | 877.7224 | 1
58229 | 58229 | 4 | 37 | 104 | 877.429 | 1
58230 | 58230 | 4 | 37 | 105 | 877.0221 | 1
58231 | 58231 | 4 | 37 | 106 | 876.6022 | 1
58232 | 58232 | 4 | 37 | 107 | 875.6532 | 1
58233 | 58233 | 4 | 37 | 108 | 874.2587 | 1
58234 | 58234 | 4 | 37 | 109 | 871.5661 | 1
58235 | 58235 | 4 | 37 | 110 | 869.2292 | 1
58236 | 58236 | 4 | 37 | 111 | 868.1204 | 1
58237 | 58237 | 4 | 37 | 112 | 867.1909 | 1
58238 | 58238 | 4 | 37 | 113 | 866.4399 | 1
58239 | 58239 | 4 | 37 | 114 | 864.5169 | 1
58240 | 58240 | 4 | 37 | 115 | 857.4008 | 1
58241 | 58241 | 4 | 37 | 116 | 853.3035 | 1
58242 | 58242 | 4 | 37 | 117 | 856.7557 | 1
58243 | 58243 | 4 | 37 | 118 | 861.5682 | 1
58244 | 58244 | 4 | 37 | 119 | 866.7322 | 1
58245 | 58245 | 4 | 37 | 120 | 872.3182 | 1
58246 | 58246 | 4 | 37 | 121 | 877.6238 | 1
58247 | 58247 | 4 | 37 | 122 | 879.272 | 1
58248 | 58248 | 4 | 37 | 123 | 879.9937 | 1
58249 | 58249 | 4 | 37 | 124 | 880.5852 | 1
58250 | 58250 | 4 | 37 | 125 | 881.9346 | 1
58251 | 58251 | 4 | 37 | 126 | -999 | 0
58252 | 58252 | 4 | 37 | 127 | -999 | 0
58253 | 58253 | 4 | 37 | 128 | -999 | 0
58254 | 58254 | 4 | 37 | 129 | -999 | 0
58255 | 58255 | 4 | 37 | 130 | -999 | 0
58256 | 58256 | 4 | 37 | 131 | -999 | 0
58257 | 58257 | 4 | 37 | 132 | -999 | 0
58258 | 58258 | 4 | 37 | 133 | -999 | 0
58259 | 58259 | 4 | 37 | 134 | -999 | 0
58260 | 58260 | 4 | 37 | 135 | -999 | 0
58261 | 58261 | 4 | 37 | 136 | -999 | 0
58262 | 58262 | 4 | 37 | 137 | -999 | 0
58263 | 58263 | 4 | 37 | 138 | -999 | 0
58264 | 58264 | 4 | 37 | 139 | -999 | 0
58265 | 58265 | 4 | 37 | 140 | -999 | 0
58266 | 58266 | 4 | 37 | 141 | -999 | 0
58267 | 58267 | 4 | 37 | 142 | -999 | 0
58268 | 58268 | 4 | 37 | 143 | -999 | 0
58269 | 58269 | 4 | 37 | 144 | -999 | 0
58270 | 58270 | 4 | 37 | 145 | -999 | 0
58271 | 58271 | 4 | 37 | 146 | -999 | 0
58272 | 58272 | 4 | 37 | 147 | -999 | 0
58273 | 58273 | 4 | 37 | 148 | -999 | 0
58274 | 58274 | 4 | 37 | 149 | -999 | 0
58275 | 58275 | 4 | 37 | 150 | -999 | 0
58276 | 58276 | 4 | 37 | 151 | -999 | 0
58277 | 58277 | 4 | 37 | 152 | -999 | 0
58278 | 58278 | 4 | 37 | 153 | -999 | 0
58279 | 58279 | 4 | 37 | 154 | -999 | 0
58280 | 58280 | 4 | 37 | 155 | -999 | 0
58281 | 58281 | 4 | 38 | 1 | -999 | 0
58282 | 58282 | 4 | 38 | 2 | -999 | 0
58283 | 58283 | 4 | 38 | 3 | -999 | 0
58284 | 58284 | 4 | 38 | 4 | -999 | 0
58285 | 58285 | 4 | 38 | 5 | 840.1675 | 1
58286 | 58286 | 4 | 38 | 6 | 841.4764 | 1
58287 | 58287 | 4 | 38 | 7 | 844.5022 | 1
58288 | 58288 | 4 | 38 | 8 | 847.416 | 1
58289 | 58289 | 4 | 38 | 9 | 849.9225 | 1
58290 | 58290 | 4 | 38 | 10 | 852.3855 | 1
58291 | 58291 | 4 | 38 | 11 | 855.5967 | 1
58292 | 58292 | 4 | 38 | 12 | 859.8021 | 1
58293 | 58293 | 4 | 38 | 13 | 865.7299 | 1
58294 | 58294 | 4 | 38 | 14 | 873.4344 | 1
58295 | 58295 | 4 | 38 | 15 | 874.8492 | 1
58296 | 58296 | 4 | 38 | 16 | 875.8195 | 1
58297 | 58297 | 4 | 38 | 17 | 876.593 | 1
58298 | 58298 | 4 | 38 | 18 | 877.2206 | 1
58299 | 58299 | 4 | 38 | 19 | 877.7542 | 1
58300 | 58300 | 4 | 38 | 20 | 878.2239 | 1
58301 | 58301 | 4 | 38 | 21 | 878.6553 | 1
58302 | 58302 | 4 | 38 | 22 | 878.9476 | 1
58303 | 58303 | 4 | 38 | 23 | 879.1597 | 1
58304 | 58304 | 4 | 38 | 24 | 879.3268 | 1
58305 | 58305 | 4 | 38 | 25 | 879.4547 | 1
58306 | 58306 | 4 | 38 | 26 | 879.5533 | 1
58307 | 58307 | 4 | 38 | 27 | 879.6319 | 1
58308 | 58308 | 4 | 38 | 28 | 879.6956 | 1
58309 | 58309 | 4 | 38 | 29 | 879.7506 | 1
58310 | 58310 | 4 | 38 | 30 | 879.7978 | 1
58311 | 58311 | 4 | 38 | 31 | 879.8394 | 1
58312 | 58312 | 4 | 38 | 32 | 879.8773 | 1
58313 | 58313 | 4 | 38 | 33 | 879.9103 | 1
58314 | 58314 | 4 | 38 | 34 | 879.9394 | 1
58315 | 58315 | 4 | 38 | 35 | 879.966 | 1
58316 | 58316 | 4 | 38 | 36 | 879.9952 | 1
58317 | 58317 | 4 | 38 | 37 | 880.0198 | 1
58318 | 58318 | 4 | 38 | 38 | 880.0373 | 1
58319 | 58319 | 4 | 38 | 39 | 880.0497 | 1
58320 | 58320 | 4 | 38 | 40 | 880.057 | 1
58321 | 58321 | 4 | 38 | 41 | 880.0595 | 1
58322 | 58322 | 4 | 38 | 42 | 880.0574 | 1
58323 | 58323 | 4 | 38 | 43 | 880.05 | 1
58324 | 58324 | 4 | 38 | 44 | 880.0358 | 1
58325 | 58325 | 4 | 38 | 45 | 880.0184 | 1
58326 | 58326 | 4 | 38 | 46 | 879.9965 | 1
58327 | 58327 | 4 | 38 | 47 | 879.9711 | 1
58328 | 58328 | 4 | 38 | 48 | 879.9435 | 1
58329 | 58329 | 4 | 38 | 49 | 879.9145 | 1
58330 | 58330 | 4 | 38 | 50 | 879.8796 | 1
58331 | 58331 | 4 | 38 | 51 | 879.8408 | 1
58332 | 58332 | 4 | 38 | 52 | 879.8047 | 1
58333 | 58333 | 4 | 38 | 53 | 879.7675 | 1
58334 | 58334 | 4 | 38 | 54 | 879.7301 | 1
58335 | 58335 | 4 | 38 | 55 | 879.6919 | 1
58336 | 58336 | 4 | 38 | 56 | 879.6519 | 1
58337 | 58337 | 4 | 38 | 57 | 879.6045 | 1
58338 | 58338 | 4 | 38 | 58 | 879.5559 | 1
58339 | 58339 | 4 | 38 | 59 | 879.5151 | 1
58340 | 58340 | 4 | 38 | 60 | 879.4766 | 1
58341 | 58341 | 4 | 38 | 61 | 879.438 | 1
58342 | 58342 | 4 | 38 | 62 | 879.3975 | 1
58343 | 58343 | 4 | 38 | 63 | 879.3543 | 1
58344 | 58344 | 4 | 38 | 64 | 879.2968 | 1
58345 | 58345 | 4 | 38 | 65 | 879.2361 | 1
58346 | 58346 | 4 | 38 | 66 | 879.1901 | 1
58347 | 58347 | 4 | 38 | 67 | 879.1465 | 1
58348 | 58348 | 4 | 38 | 68 | 879.1002 | 1
58349 | 58349 | 4 | 38 | 69 | 879.0496 | 1
58350 | 58350 | 4 | 38 | 70 | 878.9954 | 1
58351 | 58351 | 4 | 38 | 71 | 878.9312 | 1
58352 | 58352 | 4 | 38 | 72 | 878.8647 | 1
58353 | 58353 | 4 | 38 | 73 | 878.8045 | 1
58354 | 58354 | 4 | 38 | 74 | 878.7424 | 1
58355 | 58355 | 4 | 38 | 75 | 878.6777 | 1
58356 | 58356 | 4 | 38 | 76 | 878.6104 | 1
58357 | 58357 | 4 | 38 | 77 | 878.5406 | 1
58358 | 58358 | 4 | 38 | 78 | 878.4595 | 1
58359 | 58359 | 4 | 38 | 79 | 878.3755 | 1
58360 | 58360 | 4 | 38 | 80 | 878.298 | 1
58361 | 58361 | 4 | 38 | 81 | 878.2169 | 1
58362 | 58362 | 4 | 38 | 82 | 878.132 | 1
58363 | 58363 | 4 | 38 | 83 | 878.0444 | 1
58364 | 58364 | 4 | 38 | 84 | 877.9566 | 1
58365 | 58365 | 4 | 38 | 85 | 877.8605 | 1
58366 | 58366 | 4 | 38 | 86 | 877.7726 | 1
58367 | 58367 | 4 | 38 | 87 | 877.7028 | 1
58368 | 58368 | 4 | 38 | 88 | 877.6525 | 1
58369 | 58369 | 4 | 38 | 89 | 877.6256 | 1
58370 | 58370 | 4 | 38 | 90 | 877.6075 | 1
58371 | 58371 | 4 | 38 | 91 | 877.5958 | 1
58372 | 58372 | 4 | 38 | 92 | 877.5891 | 1
58373 | 58373 | 4 | 38 | 93 | 877.5855 | 1
58374 | 58374 | 4 | 38 | 94 | 877.5654 | 1
58375 | 58375 | 4 | 38 | 95 | 877.497 | 1
58376 | 58376 | 4 | 38 | 96 | 877.4261 | 1
58377 | 58377 | 4 | 38 | 97 | 877.3743 | 1
58378 | 58378 | 4 | 38 | 98 | 877.3061 | 1
58379 | 58379 | 4 | 38 | 99 | 877.2064 | 1
58380 | 58380 | 4 | 38 | 100 | 877.1633 | 1
58381 | 58381 | 4 | 38 | 101 | 877.1196 | 1
58382 | 58382 | 4 | 38 | 102 | 876.9767 | 1
58383 | 58383 | 4 | 38 | 103 | 876.8168 | 1
58384 | 58384 | 4 | 38 | 104 | 876.5614 | 1
58385 | 58385 | 4 | 38 | 105 | 876.1849 | 1
58386 | 58386 | 4 | 38 | 106 | 875.6211 | 1
58387 | 58387 | 4 | 38 | 107 | 874.5736 | 1
58388 | 58388 | 4 | 38 | 108 | 873.2667 | 1
58389 | 58389 | 4 | 38 | 109 | 868.7841 | 1
58390 | 58390 | 4 | 38 | 110 | 862.5289 | 1
58391 | 58391 | 4 | 38 | 111 | 861.2399 | 1
58392 | 58392 | 4 | 38 | 112 | 863.9227 | 1
58393 | 58393 | 4 | 38 | 113 | 863.3649 | 1
58394 | 58394 | 4 | 38 | 114 | 860.9678 | 1
58395 | 58395 | 4 | 38 | 115 | 853.2349 | 1
58396 | 58396 | 4 | 38 | 116 | 853.2871 | 1
58397 | 58397 | 4 | 38 | 117 | 858.6252 | 1
58398 | 58398 | 4 | 38 | 118 | 863.9758 | 1
58399 | 58399 | 4 | 38 | 119 | 869.08 | 1
58400 | 58400 | 4 | 38 | 120 | 874.8967 | 1
58401 | 58401 | 4 | 38 | 121 | 878.5701 | 1
58402 | 58402 | 4 | 38 | 122 | 879.6608 | 1
58403 | 58403 | 4 | 38 | 123 | 880.2567 | 1
58404 | 58404 | 4 | 38 | 124 | 881.4339 | 1
58405 | 58405 | 4 | 38 | 125 | 882.8405 | 1
58406 | 58406 | 4 | 38 | 126 | -999 | 0
58407 | 58407 | 4 | 38 | 127 | -999 | 0
58408 | 58408 | 4 | 38 | 128 | -999 | 0
58409 | 58409 | 4 | 38 | 129 | -999 | 0
58410 | 58410 | 4 | 38 | 130 | -999 | 0
58411 | 58411 | 4 | 38 | 131 | -999 | 0
58412 | 58412 | 4 | 38 | 132 | -999 | 0
58413 | 58413 | 4 | 38 | 133 | -999 | 0
58414 | 58414 | 4 | 38 | 134 | -999 | 0
58415 | 58415 | 4 | 38 | 135 | -999 | 0
58416 | 58416 | 4 | 38 | 136 | -999 | 0
58417 | 58417 | 4 | 38 | 137 | -999 | 0
58418 | 58418 | 4 | 38 | 138 | -999 | 0
58419 | 58419 | 4 | 38 | 139 | -999 | 0
58420 | 58420 | 4 | 38 | 140 | -999 | 0
58421 | 58421 | 4 | 38 | 141 | -999 | 0
58422 | 58422 | 4 | 38 | 142 | -999 | 0
58423 | 58423 | 4 | 38 | 143 | -999 | 0
58424 | 58424 | 4 | 38 | 144 | -999 | 0
58425 | 58425 | 4 | 38 | 145 | -999 | 0
58426 | 58426 | 4 | 38 | 146 | -999 | 0
58427 | 58427 | 4 | 38 | 147 | -999 | 0
58428 | 58428 | 4 | 38 | 148 | -999 | 0
58429 | 58429 | 4 | 38 | 149 | -999 | 0
58430 | 58430 | 4 | 38 | 150 | -999 | 0
58431 | 58431 | 4 | 38 | 151 | -999 | 0
58432 | 58432 | 4 | 38 | 152 | -999 | 0
58433 | 58433 | 4 | 38 | 153 | -999 | 0
58434 | 58434 | 4 | 38 | 154 | -999 | 0
58435 | 58435 | 4 | 38 | 155 | -999 | 0
58436 | 58436 | 4 | 39 | 1 | -999 | 0
58437 | 58437 | 4 | 39 | 2 | -999 | 0
58438 | 58438 | 4 | 39 | 3 | -999 | 0
58439 | 58439 | 4 | 39 | 4 | -999 | 0
58440 | 58440 | 4 | 39 | 5 | 840.2064 | 1
58441 | 58441 | 4 | 39 | 6 | 842.0054 | 1
58442 | 58442 | 4 | 39 | 7 | 844.6268 | 1
58443 | 58443 | 4 | 39 | 8 | 847.3337 | 1
58444 | 58444 | 4 | 39 | 9 | 849.941 | 1
58445 | 58445 | 4 | 39 | 10 | 852.6926 | 1
58446 | 58446 | 4 | 39 | 11 | 856.0316 | 1
58447 | 58447 | 4 | 39 | 12 | 860.3246 | 1
58448 | 58448 | 4 | 39 | 13 | 866.3044 | 1
58449 | 58449 | 4 | 39 | 14 | 873.5649 | 1
58450 | 58450 | 4 | 39 | 15 | 874.8561 | 1
58451 | 58451 | 4 | 39 | 16 | 875.7847 | 1
58452 | 58452 | 4 | 39 | 17 | 876.5524 | 1
58453 | 58453 | 4 | 39 | 18 | 877.1865 | 1
58454 | 58454 | 4 | 39 | 19 | 877.7271 | 1
58455 | 58455 | 4 | 39 | 20 | 878.2545 | 1
58456 | 58456 | 4 | 39 | 21 | 878.6483 | 1
58457 | 58457 | 4 | 39 | 22 | 878.9088 | 1
58458 | 58458 | 4 | 39 | 23 | 879.1021 | 1
58459 | 58459 | 4 | 39 | 24 | 879.2524 | 1
58460 | 58460 | 4 | 39 | 25 | 879.3701 | 1
58461 | 58461 | 4 | 39 | 26 | 879.4637 | 1
58462 | 58462 | 4 | 39 | 27 | 879.5384 | 1
58463 | 58463 | 4 | 39 | 28 | 879.5978 | 1
58464 | 58464 | 4 | 39 | 29 | 879.6476 | 1
58465 | 58465 | 4 | 39 | 30 | 879.6901 | 1
58466 | 58466 | 4 | 39 | 31 | 879.7289 | 1
58467 | 58467 | 4 | 39 | 32 | 879.7651 | 1
58468 | 58468 | 4 | 39 | 33 | 879.7963 | 1
58469 | 58469 | 4 | 39 | 34 | 879.8217 | 1
58470 | 58470 | 4 | 39 | 35 | 879.842 | 1
58471 | 58471 | 4 | 39 | 36 | 879.8603 | 1
58472 | 58472 | 4 | 39 | 37 | 879.8726 | 1
58473 | 58473 | 4 | 39 | 38 | 879.879 | 1
58474 | 58474 | 4 | 39 | 39 | 879.8806 | 1
58475 | 58475 | 4 | 39 | 40 | 879.877 | 1
58476 | 58476 | 4 | 39 | 41 | 879.8685 | 1
58477 | 58477 | 4 | 39 | 42 | 879.8553 | 1
58478 | 58478 | 4 | 39 | 43 | 879.8353 | 1
58479 | 58479 | 4 | 39 | 44 | 879.8083 | 1
58480 | 58480 | 4 | 39 | 45 | 879.7795 | 1
58481 | 58481 | 4 | 39 | 46 | 879.7468 | 1
58482 | 58482 | 4 | 39 | 47 | 879.712 | 1
58483 | 58483 | 4 | 39 | 48 | 879.6774 | 1
58484 | 58484 | 4 | 39 | 49 | 879.6429 | 1
58485 | 58485 | 4 | 39 | 50 | 879.6027 | 1
58486 | 58486 | 4 | 39 | 51 | 879.5593 | 1
58487 | 58487 | 4 | 39 | 52 | 879.5194 | 1
58488 | 58488 | 4 | 39 | 53 | 879.4807 | 1
58489 | 58489 | 4 | 39 | 54 | 879.4444 | 1
58490 | 58490 | 4 | 39 | 55 | 879.4095 | 1
58491 | 58491 | 4 | 39 | 56 | 879.3726 | 1
58492 | 58492 | 4 | 39 | 57 | 879.3275 | 1
58493 | 58493 | 4 | 39 | 58 | 879.2803 | 1
58494 | 58494 | 4 | 39 | 59 | 879.2388 | 1
58495 | 58495 | 4 | 39 | 60 | 879.1968 | 1
58496 | 58496 | 4 | 39 | 61 | 879.1484 | 1
58497 | 58497 | 4 | 39 | 62 | 879.0838 | 1
58498 | 58498 | 4 | 39 | 63 | 879.0148 | 1
58499 | 58499 | 4 | 39 | 64 | 878.9535 | 1
58500 | 58500 | 4 | 39 | 65 | 878.9008 | 1
58501 | 58501 | 4 | 39 | 66 | 878.8514 | 1
58502 | 58502 | 4 | 39 | 67 | 878.7949 | 1
58503 | 58503 | 4 | 39 | 68 | 878.731 | 1
58504 | 58504 | 4 | 39 | 69 | 878.662 | 1
58505 | 58505 | 4 | 39 | 70 | 878.5912 | 1
58506 | 58506 | 4 | 39 | 71 | 878.5109 | 1
58507 | 58507 | 4 | 39 | 72 | 878.4276 | 1
58508 | 58508 | 4 | 39 | 73 | 878.3555 | 1
58509 | 58509 | 4 | 39 | 74 | 878.2828 | 1
58510 | 58510 | 4 | 39 | 75 | 878.2081 | 1
58511 | 58511 | 4 | 39 | 76 | 878.1301 | 1
58512 | 58512 | 4 | 39 | 77 | 878.048 | 1
58513 | 58513 | 4 | 39 | 78 | 877.9491 | 1
58514 | 58514 | 4 | 39 | 79 | 877.8423 | 1
58515 | 58515 | 4 | 39 | 80 | 877.7436 | 1
58516 | 58516 | 4 | 39 | 81 | 877.6412 | 1
58517 | 58517 | 4 | 39 | 82 | 877.5334 | 1
58518 | 58518 | 4 | 39 | 83 | 877.4225 | 1
58519 | 58519 | 4 | 39 | 84 | 877.313 | 1
58520 | 58520 | 4 | 39 | 85 | 877.1956 | 1
58521 | 58521 | 4 | 39 | 86 | 877.093 | 1
58522 | 58522 | 4 | 39 | 87 | 877.0125 | 1
58523 | 58523 | 4 | 39 | 88 | 876.9415 | 1
58524 | 58524 | 4 | 39 | 89 | 876.8787 | 1
58525 | 58525 | 4 | 39 | 90 | 876.8217 | 1
58526 | 58526 | 4 | 39 | 91 | 876.7684 | 1
58527 | 58527 | 4 | 39 | 92 | 876.7106 | 1
58528 | 58528 | 4 | 39 | 93 | 876.6466 | 1
58529 | 58529 | 4 | 39 | 94 | 876.5972 | 1
58530 | 58530 | 4 | 39 | 95 | 876.585 | 1
58531 | 58531 | 4 | 39 | 96 | 876.5422 | 1
58532 | 58532 | 4 | 39 | 97 | 876.4579 | 1
58533 | 58533 | 4 | 39 | 98 | 876.3541 | 1
58534 | 58534 | 4 | 39 | 99 | 876.2412 | 1
58535 | 58535 | 4 | 39 | 100 | 876.1314 | 1
58536 | 58536 | 4 | 39 | 101 | 876.0094 | 1
58537 | 58537 | 4 | 39 | 102 | 875.8739 | 1
58538 | 58538 | 4 | 39 | 103 | 875.7548 | 1
58539 | 58539 | 4 | 39 | 104 | 875.4597 | 1
58540 | 58540 | 4 | 39 | 105 | 874.9107 | 1
58541 | 58541 | 4 | 39 | 106 | 874.3207 | 1
58542 | 58542 | 4 | 39 | 107 | 873.5225 | 1
58543 | 58543 | 4 | 39 | 108 | 871.0212 | 1
58544 | 58544 | 4 | 39 | 109 | 861.6714 | 1
58545 | 58545 | 4 | 39 | 110 | 857.5298 | 1
58546 | 58546 | 4 | 39 | 111 | 856.0943 | 1
58547 | 58547 | 4 | 39 | 112 | 856.2904 | 1
58548 | 58548 | 4 | 39 | 113 | 855.7548 | 1
58549 | 58549 | 4 | 39 | 114 | 853.7325 | 1
58550 | 58550 | 4 | 39 | 115 | 852.1141 | 1
58551 | 58551 | 4 | 39 | 116 | 854.4318 | 1
58552 | 58552 | 4 | 39 | 117 | 860.4686 | 1
58553 | 58553 | 4 | 39 | 118 | 865.7625 | 1
58554 | 58554 | 4 | 39 | 119 | 871.0342 | 1
58555 | 58555 | 4 | 39 | 120 | 876.7177 | 1
58556 | 58556 | 4 | 39 | 121 | 879.1144 | 1
58557 | 58557 | 4 | 39 | 122 | 879.9561 | 1
58558 | 58558 | 4 | 39 | 123 | 880.5771 | 1
58559 | 58559 | 4 | 39 | 124 | 882.6486 | 1
58560 | 58560 | 4 | 39 | 125 | -999 | 0
58561 | 58561 | 4 | 39 | 126 | -999 | 0
58562 | 58562 | 4 | 39 | 127 | -999 | 0
58563 | 58563 | 4 | 39 | 128 | -999 | 0
58564 | 58564 | 4 | 39 | 129 | -999 | 0
58565 | 58565 | 4 | 39 | 130 | -999 | 0
58566 | 58566 | 4 | 39 | 131 | -999 | 0
58567 | 58567 | 4 | 39 | 132 | -999 | 0
58568 | 58568 | 4 | 39 | 133 | -999 | 0
58569 | 58569 | 4 | 39 | 134 | -999 | 0
58570 | 58570 | 4 | 39 | 135 | -999 | 0
58571 | 58571 | 4 | 39 | 136 | -999 | 0
58572 | 58572 | 4 | 39 | 137 | -999 | 0
58573 | 58573 | 4 | 39 | 138 | -999 | 0
58574 | 58574 | 4 | 39 | 139 | -999 | 0
58575 | 58575 | 4 | 39 | 140 | -999 | 0
58576 | 58576 | 4 | 39 | 141 | -999 | 0
58577 | 58577 | 4 | 39 | 142 | -999 | 0
58578 | 58578 | 4 | 39 | 143 | -999 | 0
58579 | 58579 | 4 | 39 | 144 | -999 | 0
58580 | 58580 | 4 | 39 | 145 | -999 | 0
58581 | 58581 | 4 | 39 | 146 | -999 | 0
58582 | 58582 | 4 | 39 | 147 | -999 | 0
58583 | 58583 | 4 | 39 | 148 | -999 | 0
58584 | 58584 | 4 | 39 | 149 | -999 | 0
58585 | 58585 | 4 | 39 | 150 | -999 | 0
58586 | 58586 | 4 | 39 | 151 | -999 | 0
58587 | 58587 | 4 | 39 | 152 | -999 | 0
58588 | 58588 | 4 | 39 | 153 | -999 | 0
58589 | 58589 | 4 | 39 | 154 | -999 | 0
58590 | 58590 | 4 | 39 | 155 | -999 | 0
58591 | 58591 | 4 | 40 | 1 | -999 | 0
58592 | 58592 | 4 | 40 | 2 | -999 | 0
58593 | 58593 | 4 | 40 | 3 | -999 | 0
58594 | 58594 | 4 | 40 | 4 | 840.126 | 1
58595 | 58595 | 4 | 40 | 5 | 840.2777 | 1
58596 | 58596 | 4 | 40 | 6 | 842.3359 | 1
58597 | 58597 | 4 | 40 | 7 | 844.812 | 1
58598 | 58598 | 4 | 40 | 8 | 847.3901 | 1
58599 | 58599 | 4 | 40 | 9 | 850.0063 | 1
58600 | 58600 | 4 | 40 | 10 | 852.8727 | 1
58601 | 58601 | 4 | 40 | 11 | 856.2788 | 1
58602 | 58602 | 4 | 40 | 12 | 860.5847 | 1
58603 | 58603 | 4 | 40 | 13 | 866.4618 | 1
58604 | 58604 | 4 | 40 | 14 | 873.5215 | 1
58605 | 58605 | 4 | 40 | 15 | 874.7836 | 1
58606 | 58606 | 4 | 40 | 16 | 875.7034 | 1
58607 | 58607 | 4 | 40 | 17 | 876.489 | 1
58608 | 58608 | 4 | 40 | 18 | 877.1346 | 1
58609 | 58609 | 4 | 40 | 19 | 877.6721 | 1
58610 | 58610 | 4 | 40 | 20 | 878.1967 | 1
58611 | 58611 | 4 | 40 | 21 | 878.583 | 1
58612 | 58612 | 4 | 40 | 22 | 878.8355 | 1
58613 | 58613 | 4 | 40 | 23 | 879.02 | 1
58614 | 58614 | 4 | 40 | 24 | 879.1603 | 1
58615 | 58615 | 4 | 40 | 25 | 879.2689 | 1
58616 | 58616 | 4 | 40 | 26 | 879.3553 | 1
58617 | 58617 | 4 | 40 | 27 | 879.424 | 1
58618 | 58618 | 4 | 40 | 28 | 879.4766 | 1
58619 | 58619 | 4 | 40 | 29 | 879.5181 | 1
58620 | 58620 | 4 | 40 | 30 | 879.5533 | 1
58621 | 58621 | 4 | 40 | 31 | 879.5867 | 1
58622 | 58622 | 4 | 40 | 32 | 879.6176 | 1
58623 | 58623 | 4 | 40 | 33 | 879.6434 | 1
58624 | 58624 | 4 | 40 | 34 | 879.6635 | 1
58625 | 58625 | 4 | 40 | 35 | 879.6782 | 1
58626 | 58626 | 4 | 40 | 36 | 879.6888 | 1
58627 | 58627 | 4 | 40 | 37 | 879.6924 | 1
58628 | 58628 | 4 | 40 | 38 | 879.6903 | 1
58629 | 58629 | 4 | 40 | 39 | 879.6826 | 1
58630 | 58630 | 4 | 40 | 40 | 879.6691 | 1
58631 | 58631 | 4 | 40 | 41 | 879.6507 | 1
58632 | 58632 | 4 | 40 | 42 | 879.6277 | 1
58633 | 58633 | 4 | 40 | 43 | 879.5964 | 1
58634 | 58634 | 4 | 40 | 44 | 879.5588 | 1
58635 | 58635 | 4 | 40 | 45 | 879.5215 | 1
58636 | 58636 | 4 | 40 | 46 | 879.4821 | 1
58637 | 58637 | 4 | 40 | 47 | 879.4438 | 1
58638 | 58638 | 4 | 40 | 48 | 879.4072 | 1
58639 | 58639 | 4 | 40 | 49 | 879.3699 | 1
58640 | 58640 | 4 | 40 | 50 | 879.3259 | 1
58641 | 58641 | 4 | 40 | 51 | 879.2808 | 1
58642 | 58642 | 4 | 40 | 52 | 879.243 | 1
58643 | 58643 | 4 | 40 | 53 | 879.21 | 1
58644 | 58644 | 4 | 40 | 54 | 879.1793 | 1
58645 | 58645 | 4 | 40 | 55 | 879.1446 | 1
58646 | 58646 | 4 | 40 | 56 | 879.1035 | 1
58647 | 58647 | 4 | 40 | 57 | 879.0516 | 1
58648 | 58648 | 4 | 40 | 58 | 878.9926 | 1
58649 | 58649 | 4 | 40 | 59 | 878.9241 | 1
58650 | 58650 | 4 | 40 | 60 | 878.8469 | 1
58651 | 58651 | 4 | 40 | 61 | 878.7706 | 1
58652 | 58652 | 4 | 40 | 62 | 878.7073 | 1
58653 | 58653 | 4 | 40 | 63 | 878.6456 | 1
58654 | 58654 | 4 | 40 | 64 | 878.5744 | 1
58655 | 58655 | 4 | 40 | 65 | 878.4968 | 1
58656 | 58656 | 4 | 40 | 66 | 878.4199 | 1
58657 | 58657 | 4 | 40 | 67 | 878.3342 | 1
58658 | 58658 | 4 | 40 | 68 | 878.2437 | 1
58659 | 58659 | 4 | 40 | 69 | 878.1597 | 1
58660 | 58660 | 4 | 40 | 70 | 878.0865 | 1
58661 | 58661 | 4 | 40 | 71 | 878.0161 | 1
58662 | 58662 | 4 | 40 | 72 | 877.9526 | 1
58663 | 58663 | 4 | 40 | 73 | 877.8954 | 1
58664 | 58664 | 4 | 40 | 74 | 877.83 | 1
58665 | 58665 | 4 | 40 | 75 | 877.7525 | 1
58666 | 58666 | 4 | 40 | 76 | 877.6626 | 1
58667 | 58667 | 4 | 40 | 77 | 877.5632 | 1
58668 | 58668 | 4 | 40 | 78 | 877.4443 | 1
58669 | 58669 | 4 | 40 | 79 | 877.3193 | 1
58670 | 58670 | 4 | 40 | 80 | 877.2003 | 1
58671 | 58671 | 4 | 40 | 81 | 877.0668 | 1
58672 | 58672 | 4 | 40 | 82 | 876.9188 | 1
58673 | 58673 | 4 | 40 | 83 | 876.7652 | 1
58674 | 58674 | 4 | 40 | 84 | 876.6199 | 1
58675 | 58675 | 4 | 40 | 85 | 876.4773 | 1
58676 | 58676 | 4 | 40 | 86 | 876.3669 | 1
58677 | 58677 | 4 | 40 | 87 | 876.2844 | 1
58678 | 58678 | 4 | 40 | 88 | 876.2084 | 1
58679 | 58679 | 4 | 40 | 89 | 876.1368 | 1
58680 | 58680 | 4 | 40 | 90 | 876.0692 | 1
58681 | 58681 | 4 | 40 | 91 | 876.0045 | 1
58682 | 58682 | 4 | 40 | 92 | 875.9329 | 1
58683 | 58683 | 4 | 40 | 93 | 875.8503 | 1
58684 | 58684 | 4 | 40 | 94 | 875.7604 | 1
58685 | 58685 | 4 | 40 | 95 | 875.6641 | 1
58686 | 58686 | 4 | 40 | 96 | 875.5631 | 1
58687 | 58687 | 4 | 40 | 97 | 875.4569 | 1
58688 | 58688 | 4 | 40 | 98 | 875.3447 | 1
58689 | 58689 | 4 | 40 | 99 | 875.2461 | 1
58690 | 58690 | 4 | 40 | 100 | 875.1414 | 1
58691 | 58691 | 4 | 40 | 101 | 875.0489 | 1
58692 | 58692 | 4 | 40 | 102 | 874.9289 | 1
58693 | 58693 | 4 | 40 | 103 | 874.7346 | 1
58694 | 58694 | 4 | 40 | 104 | 874.4222 | 1
58695 | 58695 | 4 | 40 | 105 | 873.913 | 1
58696 | 58696 | 4 | 40 | 106 | 873.2413 | 1
58697 | 58697 | 4 | 40 | 107 | 872.0537 | 1
58698 | 58698 | 4 | 40 | 108 | 863.6193 | 1
58699 | 58699 | 4 | 40 | 109 | 857.2361 | 1
58700 | 58700 | 4 | 40 | 110 | 854.1927 | 1
58701 | 58701 | 4 | 40 | 111 | 852.7658 | 1
58702 | 58702 | 4 | 40 | 112 | 852.0526 | 1
58703 | 58703 | 4 | 40 | 113 | 851.459 | 1
58704 | 58704 | 4 | 40 | 114 | 850.7287 | 1
58705 | 58705 | 4 | 40 | 115 | 851.5871 | 1
58706 | 58706 | 4 | 40 | 116 | 855.3309 | 1
58707 | 58707 | 4 | 40 | 117 | 861.7653 | 1
58708 | 58708 | 4 | 40 | 118 | 867.2991 | 1
58709 | 58709 | 4 | 40 | 119 | 872.7383 | 1
58710 | 58710 | 4 | 40 | 120 | 877.8201 | 1
58711 | 58711 | 4 | 40 | 121 | 879.4819 | 1
58712 | 58712 | 4 | 40 | 122 | 880.1926 | 1
58713 | 58713 | 4 | 40 | 123 | 881.0486 | 1
58714 | 58714 | 4 | 40 | 124 | 883.7492 | 1
58715 | 58715 | 4 | 40 | 125 | -999 | 0
58716 | 58716 | 4 | 40 | 126 | -999 | 0
58717 | 58717 | 4 | 40 | 127 | -999 | 0
58718 | 58718 | 4 | 40 | 128 | -999 | 0
58719 | 58719 | 4 | 40 | 129 | -999 | 0
58720 | 58720 | 4 | 40 | 130 | -999 | 0
58721 | 58721 | 4 | 40 | 131 | -999 | 0
58722 | 58722 | 4 | 40 | 132 | -999 | 0
58723 | 58723 | 4 | 40 | 133 | -999 | 0
58724 | 58724 | 4 | 40 | 134 | -999 | 0
58725 | 58725 | 4 | 40 | 135 | -999 | 0
58726 | 58726 | 4 | 40 | 136 | -999 | 0
58727 | 58727 | 4 | 40 | 137 | -999 | 0
58728 | 58728 | 4 | 40 | 138 | -999 | 0
58729 | 58729 | 4 | 40 | 139 | -999 | 0
58730 | 58730 | 4 | 40 | 140 | -999 | 0
58731 | 58731 | 4 | 40 | 141 | -999 | 0
58732 | 58732 | 4 | 40 | 142 | -999 | 0
58733 | 58733 | 4 | 40 | 143 | -999 | 0
58734 | 58734 | 4 | 40 | 144 | -999 | 0
58735 | 58735 | 4 | 40 | 145 | -999 | 0
58736 | 58736 | 4 | 40 | 146 | -999 | 0
58737 | 58737 | 4 | 40 | 147 | -999 | 0
58738 | 58738 | 4 | 40 | 148 | -999 | 0
58739 | 58739 | 4 | 40 | 149 | -999 | 0
58740 | 58740 | 4 | 40 | 150 | -999 | 0
58741 | 58741 | 4 | 40 | 151 | -999 | 0
58742 | 58742 | 4 | 40 | 152 | -999 | 0
58743 | 58743 | 4 | 40 | 153 | -999 | 0
58744 | 58744 | 4 | 40 | 154 | -999 | 0
58745 | 58745 | 4 | 40 | 155 | -999 | 0
58746 | 58746 | 4 | 41 | 1 | -999 | 0
58747 | 58747 | 4 | 41 | 2 | -999 | 0
58748 | 58748 | 4 | 41 | 3 | -999 | 0
58749 | 58749 | 4 | 41 | 4 | 840.1649 | 1
58750 | 58750 | 4 | 41 | 5 | 840.732 | 1
58751 | 58751 | 4 | 41 | 6 | 842.6579 | 1
58752 | 58752 | 4 | 41 | 7 | 845.0393 | 1
58753 | 58753 | 4 | 41 | 8 | 847.5037 | 1
58754 | 58754 | 4 | 41 | 9 | 850.0711 | 1
58755 | 58755 | 4 | 41 | 10 | 852.9635 | 1
58756 | 58756 | 4 | 41 | 11 | 856.3923 | 1
58757 | 58757 | 4 | 41 | 12 | 860.6718 | 1
58758 | 58758 | 4 | 41 | 13 | 866.3228 | 1
58759 | 58759 | 4 | 41 | 14 | 873.3246 | 1
58760 | 58760 | 4 | 41 | 15 | 874.6546 | 1
58761 | 58761 | 4 | 41 | 16 | 875.5815 | 1
58762 | 58762 | 4 | 41 | 17 | 876.401 | 1
58763 | 58763 | 4 | 41 | 18 | 877.0751 | 1
58764 | 58764 | 4 | 41 | 19 | 877.5977 | 1
58765 | 58765 | 4 | 41 | 20 | 878.0856 | 1
58766 | 58766 | 4 | 41 | 21 | 878.4908 | 1
58767 | 58767 | 4 | 41 | 22 | 878.7376 | 1
58768 | 58768 | 4 | 41 | 23 | 878.9168 | 1
58769 | 58769 | 4 | 41 | 24 | 879.0509 | 1
58770 | 58770 | 4 | 41 | 25 | 879.1527 | 1
58771 | 58771 | 4 | 41 | 26 | 879.2319 | 1
58772 | 58772 | 4 | 41 | 27 | 879.2929 | 1
58773 | 58773 | 4 | 41 | 28 | 879.338 | 1
58774 | 58774 | 4 | 41 | 29 | 879.3724 | 1
58775 | 58775 | 4 | 41 | 30 | 879.4005 | 1
58776 | 58776 | 4 | 41 | 31 | 879.4255 | 1
58777 | 58777 | 4 | 41 | 32 | 879.4482 | 1
58778 | 58778 | 4 | 41 | 33 | 879.4668 | 1
58779 | 58779 | 4 | 41 | 34 | 879.48 | 1
58780 | 58780 | 4 | 41 | 35 | 879.488 | 1
58781 | 58781 | 4 | 41 | 36 | 879.4918 | 1
58782 | 58782 | 4 | 41 | 37 | 879.488 | 1
58783 | 58783 | 4 | 41 | 38 | 879.4789 | 1
58784 | 58784 | 4 | 41 | 39 | 879.4636 | 1
58785 | 58785 | 4 | 41 | 40 | 879.4423 | 1
58786 | 58786 | 4 | 41 | 41 | 879.4161 | 1
58787 | 58787 | 4 | 41 | 42 | 879.3867 | 1
58788 | 58788 | 4 | 41 | 43 | 879.3505 | 1
58789 | 58789 | 4 | 41 | 44 | 879.3092 | 1
58790 | 58790 | 4 | 41 | 45 | 879.2693 | 1
58791 | 58791 | 4 | 41 | 46 | 879.2275 | 1
58792 | 58792 | 4 | 41 | 47 | 879.1867 | 1
58793 | 58793 | 4 | 41 | 48 | 879.1486 | 1
58794 | 58794 | 4 | 41 | 49 | 879.1118 | 1
58795 | 58795 | 4 | 41 | 50 | 879.0695 | 1
58796 | 58796 | 4 | 41 | 51 | 879.0251 | 1
58797 | 58797 | 4 | 41 | 52 | 878.9858 | 1
58798 | 58798 | 4 | 41 | 53 | 878.9468 | 1
58799 | 58799 | 4 | 41 | 54 | 878.9047 | 1
58800 | 58800 | 4 | 41 | 55 | 878.8556 | 1
58801 | 58801 | 4 | 41 | 56 | 878.793 | 1
58802 | 58802 | 4 | 41 | 57 | 878.6973 | 1
58803 | 58803 | 4 | 41 | 58 | 878.5965 | 1
58804 | 58804 | 4 | 41 | 59 | 878.5246 | 1
58805 | 58805 | 4 | 41 | 60 | 878.4561 | 1
58806 | 58806 | 4 | 41 | 61 | 878.3848 | 1
58807 | 58807 | 4 | 41 | 62 | 878.3096 | 1
58808 | 58808 | 4 | 41 | 63 | 878.2306 | 1
58809 | 58809 | 4 | 41 | 64 | 878.1361 | 1
58810 | 58810 | 4 | 41 | 65 | 878.0314 | 1
58811 | 58811 | 4 | 41 | 66 | 877.9301 | 1
58812 | 58812 | 4 | 41 | 67 | 877.8259 | 1
58813 | 58813 | 4 | 41 | 68 | 877.7243 | 1
58814 | 58814 | 4 | 41 | 69 | 877.6298 | 1
58815 | 58815 | 4 | 41 | 70 | 877.5436 | 1
58816 | 58816 | 4 | 41 | 71 | 877.4514 | 1
58817 | 58817 | 4 | 41 | 72 | 877.3523 | 1
58818 | 58818 | 4 | 41 | 73 | 877.2347 | 1
58819 | 58819 | 4 | 41 | 74 | 877.0746 | 1
58820 | 58820 | 4 | 41 | 75 | 876.9003 | 1
58821 | 58821 | 4 | 41 | 76 | 876.7437 | 1
58822 | 58822 | 4 | 41 | 77 | 876.6059 | 1
58823 | 58823 | 4 | 41 | 78 | 876.4542 | 1
58824 | 58824 | 4 | 41 | 79 | 876.2874 | 1
58825 | 58825 | 4 | 41 | 80 | 876.127 | 1
58826 | 58826 | 4 | 41 | 81 | 875.9905 | 1
58827 | 58827 | 4 | 41 | 82 | 875.8828 | 1
58828 | 58828 | 4 | 41 | 83 | 875.7728 | 1
58829 | 58829 | 4 | 41 | 84 | 875.6594 | 1
58830 | 58830 | 4 | 41 | 85 | 875.5502 | 1
58831 | 58831 | 4 | 41 | 86 | 875.4608 | 1
58832 | 58832 | 4 | 41 | 87 | 875.39 | 1
58833 | 58833 | 4 | 41 | 88 | 875.3222 | 1
58834 | 58834 | 4 | 41 | 89 | 875.2548 | 1
58835 | 58835 | 4 | 41 | 90 | 875.1861 | 1
58836 | 58836 | 4 | 41 | 91 | 875.1124 | 1
58837 | 58837 | 4 | 41 | 92 | 875.0244 | 1
58838 | 58838 | 4 | 41 | 93 | 874.9198 | 1
58839 | 58839 | 4 | 41 | 94 | 874.8073 | 1
58840 | 58840 | 4 | 41 | 95 | 874.688 | 1
58841 | 58841 | 4 | 41 | 96 | 874.5632 | 1
58842 | 58842 | 4 | 41 | 97 | 874.4359 | 1
58843 | 58843 | 4 | 41 | 98 | 874.3156 | 1
58844 | 58844 | 4 | 41 | 99 | 874.209 | 1
58845 | 58845 | 4 | 41 | 100 | 874.1024 | 1
58846 | 58846 | 4 | 41 | 101 | 874.0386 | 1
58847 | 58847 | 4 | 41 | 102 | 873.9327 | 1
58848 | 58848 | 4 | 41 | 103 | 873.7348 | 1
58849 | 58849 | 4 | 41 | 104 | 873.4135 | 1
58850 | 58850 | 4 | 41 | 105 | 872.777 | 1
58851 | 58851 | 4 | 41 | 106 | 871.8949 | 1
58852 | 58852 | 4 | 41 | 107 | 869.6253 | 1
58853 | 58853 | 4 | 41 | 108 | 859.5997 | 1
58854 | 58854 | 4 | 41 | 109 | 854.3016 | 1
58855 | 58855 | 4 | 41 | 110 | 851.7134 | 1
58856 | 58856 | 4 | 41 | 111 | 850.2585 | 1
58857 | 58857 | 4 | 41 | 112 | 849.2753 | 1
58858 | 58858 | 4 | 41 | 113 | 848.5885 | 1
58859 | 58859 | 4 | 41 | 114 | 849.273 | 1
58860 | 58860 | 4 | 41 | 115 | 851.717 | 1
58861 | 58861 | 4 | 41 | 116 | 856.248 | 1
58862 | 58862 | 4 | 41 | 117 | 863.0711 | 1
58863 | 58863 | 4 | 41 | 118 | 868.7249 | 1
58864 | 58864 | 4 | 41 | 119 | 874.3881 | 1
58865 | 58865 | 4 | 41 | 120 | 878.5134 | 1
58866 | 58866 | 4 | 41 | 121 | 879.7836 | 1
58867 | 58867 | 4 | 41 | 122 | 880.43 | 1
58868 | 58868 | 4 | 41 | 123 | 881.8668 | 1
58869 | 58869 | 4 | 41 | 124 | 884.7869 | 1
58870 | 58870 | 4 | 41 | 125 | -999 | 0
58871 | 58871 | 4 | 41 | 126 | -999 | 0
58872 | 58872 | 4 | 41 | 127 | -999 | 0
58873 | 58873 | 4 | 41 | 128 | -999 | 0
58874 | 58874 | 4 | 41 | 129 | -999 | 0
58875 | 58875 | 4 | 41 | 130 | -999 | 0
58876 | 58876 | 4 | 41 | 131 | -999 | 0
58877 | 58877 | 4 | 41 | 132 | -999 | 0
58878 | 58878 | 4 | 41 | 133 | -999 | 0
58879 | 58879 | 4 | 41 | 134 | -999 | 0
58880 | 58880 | 4 | 41 | 135 | -999 | 0
58881 | 58881 | 4 | 41 | 136 | -999 | 0
58882 | 58882 | 4 | 41 | 137 | -999 | 0
58883 | 58883 | 4 | 41 | 138 | -999 | 0
58884 | 58884 | 4 | 41 | 139 | -999 | 0
58885 | 58885 | 4 | 41 | 140 | -999 | 0
58886 | 58886 | 4 | 41 | 141 | -999 | 0
58887 | 58887 | 4 | 41 | 142 | -999 | 0
58888 | 58888 | 4 | 41 | 143 | -999 | 0
58889 | 58889 | 4 | 41 | 144 | -999 | 0
58890 | 58890 | 4 | 41 | 145 | -999 | 0
58891 | 58891 | 4 | 41 | 146 | -999 | 0
58892 | 58892 | 4 | 41 | 147 | -999 | 0
58893 | 58893 | 4 | 41 | 148 | -999 | 0
58894 | 58894 | 4 | 41 | 149 | -999 | 0
58895 | 58895 | 4 | 41 | 150 | -999 | 0
58896 | 58896 | 4 | 41 | 151 | -999 | 0
58897 | 58897 | 4 | 41 | 152 | -999 | 0
58898 | 58898 | 4 | 41 | 153 | -999 | 0
58899 | 58899 | 4 | 41 | 154 | -999 | 0
58900 | 58900 | 4 | 41 | 155 | -999 | 0
58901 | 58901 | 4 | 42 | 1 | -999 | 0
58902 | 58902 | 4 | 42 | 2 | -999 | 0
58903 | 58903 | 4 | 42 | 3 | -999 | 0
58904 | 58904 | 4 | 42 | 4 | 840.2068 | 1
58905 | 58905 | 4 | 42 | 5 | 841.0338 | 1
58906 | 58906 | 4 | 42 | 6 | 842.9519 | 1
58907 | 58907 | 4 | 42 | 7 | 845.2584 | 1
58908 | 58908 | 4 | 42 | 8 | 847.6118 | 1
58909 | 58909 | 4 | 42 | 9 | 850.1132 | 1
58910 | 58910 | 4 | 42 | 10 | 852.9845 | 1
58911 | 58911 | 4 | 42 | 11 | 856.3868 | 1
58912 | 58912 | 4 | 42 | 12 | 860.5608 | 1
58913 | 58913 | 4 | 42 | 13 | 866.0041 | 1
58914 | 58914 | 4 | 42 | 14 | 873.0541 | 1
58915 | 58915 | 4 | 42 | 15 | 874.4925 | 1
58916 | 58916 | 4 | 42 | 16 | 875.4472 | 1
58917 | 58917 | 4 | 42 | 17 | 876.2982 | 1
58918 | 58918 | 4 | 42 | 18 | 876.9973 | 1
58919 | 58919 | 4 | 42 | 19 | 877.5057 | 1
58920 | 58920 | 4 | 42 | 20 | 877.929 | 1
58921 | 58921 | 4 | 42 | 21 | 878.3622 | 1
58922 | 58922 | 4 | 42 | 22 | 878.6245 | 1
58923 | 58923 | 4 | 42 | 23 | 878.8015 | 1
58924 | 58924 | 4 | 42 | 24 | 878.9314 | 1
58925 | 58925 | 4 | 42 | 25 | 879.0258 | 1
58926 | 58926 | 4 | 42 | 26 | 879.0971 | 1
58927 | 58927 | 4 | 42 | 27 | 879.1508 | 1
58928 | 58928 | 4 | 42 | 28 | 879.1876 | 1
58929 | 58929 | 4 | 42 | 29 | 879.2092 | 1
58930 | 58930 | 4 | 42 | 30 | 879.2239 | 1
58931 | 58931 | 4 | 42 | 31 | 879.2401 | 1
58932 | 58932 | 4 | 42 | 32 | 879.2557 | 1
58933 | 58933 | 4 | 42 | 33 | 879.2678 | 1
58934 | 58934 | 4 | 42 | 34 | 879.2753 | 1
58935 | 58935 | 4 | 42 | 35 | 879.2773 | 1
58936 | 58936 | 4 | 42 | 36 | 879.2734 | 1
58937 | 58937 | 4 | 42 | 37 | 879.2626 | 1
58938 | 58938 | 4 | 42 | 38 | 879.2478 | 1
58939 | 58939 | 4 | 42 | 39 | 879.2275 | 1
58940 | 58940 | 4 | 42 | 40 | 879.2031 | 1
58941 | 58941 | 4 | 42 | 41 | 879.1767 | 1
58942 | 58942 | 4 | 42 | 42 | 879.1482 | 1
58943 | 58943 | 4 | 42 | 43 | 879.1112 | 1
58944 | 58944 | 4 | 42 | 44 | 879.0681 | 1
58945 | 58945 | 4 | 42 | 45 | 879.0264 | 1
58946 | 58946 | 4 | 42 | 46 | 878.9849 | 1
58947 | 58947 | 4 | 42 | 47 | 878.9486 | 1
58948 | 58948 | 4 | 42 | 48 | 878.9166 | 1
58949 | 58949 | 4 | 42 | 49 | 878.8819 | 1
58950 | 58950 | 4 | 42 | 50 | 878.8364 | 1
58951 | 58951 | 4 | 42 | 51 | 878.7843 | 1
58952 | 58952 | 4 | 42 | 52 | 878.7345 | 1
58953 | 58953 | 4 | 42 | 53 | 878.6785 | 1
58954 | 58954 | 4 | 42 | 54 | 878.6004 | 1
58955 | 58955 | 4 | 42 | 55 | 878.4984 | 1
58956 | 58956 | 4 | 42 | 56 | 878.3973 | 1
58957 | 58957 | 4 | 42 | 57 | 878.3083 | 1
58958 | 58958 | 4 | 42 | 58 | 878.2234 | 1
58959 | 58959 | 4 | 42 | 59 | 878.1462 | 1
58960 | 58960 | 4 | 42 | 60 | 878.0646 | 1
58961 | 58961 | 4 | 42 | 61 | 877.978 | 1
58962 | 58962 | 4 | 42 | 62 | 877.8867 | 1
58963 | 58963 | 4 | 42 | 63 | 877.7916 | 1
58964 | 58964 | 4 | 42 | 64 | 877.6835 | 1
58965 | 58965 | 4 | 42 | 65 | 877.5693 | 1
58966 | 58966 | 4 | 42 | 66 | 877.4603 | 1
58967 | 58967 | 4 | 42 | 67 | 877.3423 | 1
58968 | 58968 | 4 | 42 | 68 | 877.2145 | 1
58969 | 58969 | 4 | 42 | 69 | 877.0754 | 1
58970 | 58970 | 4 | 42 | 70 | 876.9164 | 1
58971 | 58971 | 4 | 42 | 71 | 876.685 | 1
58972 | 58972 | 4 | 42 | 72 | 876.3003 | 1
58973 | 58973 | 4 | 42 | 73 | 875.7068 | 1
58974 | 58974 | 4 | 42 | 74 | 875.1667 | 1
58975 | 58975 | 4 | 42 | 75 | 874.72 | 1
58976 | 58976 | 4 | 42 | 76 | 874.3683 | 1
58977 | 58977 | 4 | 42 | 77 | 874.1035 | 1
58978 | 58978 | 4 | 42 | 78 | 873.8878 | 1
58979 | 58979 | 4 | 42 | 79 | 873.7698 | 1
58980 | 58980 | 4 | 42 | 80 | 873.743 | 1
58981 | 58981 | 4 | 42 | 81 | 873.8107 | 1
58982 | 58982 | 4 | 42 | 82 | 873.9819 | 1
58983 | 58983 | 4 | 42 | 83 | 874.2363 | 1
58984 | 58984 | 4 | 42 | 84 | 874.4025 | 1
58985 | 58985 | 4 | 42 | 85 | 874.4753 | 1
58986 | 58986 | 4 | 42 | 86 | 874.4782 | 1
58987 | 58987 | 4 | 42 | 87 | 874.4481 | 1
58988 | 58988 | 4 | 42 | 88 | 874.3909 | 1
58989 | 58989 | 4 | 42 | 89 | 874.3109 | 1
58990 | 58990 | 4 | 42 | 90 | 874.2145 | 1
58991 | 58991 | 4 | 42 | 91 | 874.1092 | 1
58992 | 58992 | 4 | 42 | 92 | 873.9885 | 1
58993 | 58993 | 4 | 42 | 93 | 873.8547 | 1
58994 | 58994 | 4 | 42 | 94 | 873.7149 | 1
58995 | 58995 | 4 | 42 | 95 | 873.5623 | 1
58996 | 58996 | 4 | 42 | 96 | 873.3983 | 1
58997 | 58997 | 4 | 42 | 97 | 873.2358 | 1
58998 | 58998 | 4 | 42 | 98 | 873.0748 | 1
58999 | 58999 | 4 | 42 | 99 | 872.8973 | 1
59000 | 59000 | 4 | 42 | 100 | 872.7473 | 1
59001 | 59001 | 4 | 42 | 101 | 872.6373 | 1
59002 | 59002 | 4 | 42 | 102 | 872.5673 | 1
59003 | 59003 | 4 | 42 | 103 | 872.6468 | 1
59004 | 59004 | 4 | 42 | 104 | 872.3437 | 1
59005 | 59005 | 4 | 42 | 105 | 871.644 | 1
59006 | 59006 | 4 | 42 | 106 | 870.4761 | 1
59007 | 59007 | 4 | 42 | 107 | 866.0996 | 1
59008 | 59008 | 4 | 42 | 108 | 856.7328 | 1
59009 | 59009 | 4 | 42 | 109 | 852.1239 | 1
59010 | 59010 | 4 | 42 | 110 | 849.6276 | 1
59011 | 59011 | 4 | 42 | 111 | 848.0146 | 1
59012 | 59012 | 4 | 42 | 112 | 847.1875 | 1
59013 | 59013 | 4 | 42 | 113 | 847.2538 | 1
59014 | 59014 | 4 | 42 | 114 | 849.1321 | 1
59015 | 59015 | 4 | 42 | 115 | 852.4937 | 1
59016 | 59016 | 4 | 42 | 116 | 857.5374 | 1
59017 | 59017 | 4 | 42 | 117 | 864.416 | 1
59018 | 59018 | 4 | 42 | 118 | 870.0803 | 1
59019 | 59019 | 4 | 42 | 119 | 875.9008 | 1
59020 | 59020 | 4 | 42 | 120 | 878.977 | 1
59021 | 59021 | 4 | 42 | 121 | 880.0303 | 1
59022 | 59022 | 4 | 42 | 122 | 880.736 | 1
59023 | 59023 | 4 | 42 | 123 | 883.2211 | 1
59024 | 59024 | 4 | 42 | 124 | 885.7377 | 1
59025 | 59025 | 4 | 42 | 125 | -999 | 0
59026 | 59026 | 4 | 42 | 126 | -999 | 0
59027 | 59027 | 4 | 42 | 127 | -999 | 0
59028 | 59028 | 4 | 42 | 128 | -999 | 0
59029 | 59029 | 4 | 42 | 129 | -999 | 0
59030 | 59030 | 4 | 42 | 130 | -999 | 0
59031 | 59031 | 4 | 42 | 131 | -999 | 0
59032 | 59032 | 4 | 42 | 132 | -999 | 0
59033 | 59033 | 4 | 42 | 133 | -999 | 0
59034 | 59034 | 4 | 42 | 134 | -999 | 0
59035 | 59035 | 4 | 42 | 135 | -999 | 0
59036 | 59036 | 4 | 42 | 136 | -999 | 0
59037 | 59037 | 4 | 42 | 137 | -999 | 0
59038 | 59038 | 4 | 42 | 138 | -999 | 0
59039 | 59039 | 4 | 42 | 139 | -999 | 0
59040 | 59040 | 4 | 42 | 140 | -999 | 0
59041 | 59041 | 4 | 42 | 141 | -999 | 0
59042 | 59042 | 4 | 42 | 142 | -999 | 0
59043 | 59043 | 4 | 42 | 143 | -999 | 0
59044 | 59044 | 4 | 42 | 144 | -999 | 0
59045 | 59045 | 4 | 42 | 145 | -999 | 0
59046 | 59046 | 4 | 42 | 146 | -999 | 0
59047 | 59047 | 4 | 42 | 147 | -999 | 0
59048 | 59048 | 4 | 42 | 148 | -999 | 0
59049 | 59049 | 4 | 42 | 149 | -999 | 0
59050 | 59050 | 4 | 42 | 150 | -999 | 0
59051 | 59051 | 4 | 42 | 151 | -999 | 0
59052 | 59052 | 4 | 42 | 152 | -999 | 0
59053 | 59053 | 4 | 42 | 153 | -999 | 0
59054 | 59054 | 4 | 42 | 154 | -999 | 0
59055 | 59055 | 4 | 42 | 155 | -999 | 0
59056 | 59056 | 4 | 43 | 1 | -999 | 0
59057 | 59057 | 4 | 43 | 2 | -999 | 0
59058 | 59058 | 4 | 43 | 3 | 840.1774 | 1
59059 | 59059 | 4 | 43 | 4 | 840.2847 | 1
59060 | 59060 | 4 | 43 | 5 | 841.2274 | 1
59061 | 59061 | 4 | 43 | 6 | 843.2116 | 1
59062 | 59062 | 4 | 43 | 7 | 845.4547 | 1
59063 | 59063 | 4 | 43 | 8 | 847.6992 | 1
59064 | 59064 | 4 | 43 | 9 | 850.127 | 1
59065 | 59065 | 4 | 43 | 10 | 852.9515 | 1
59066 | 59066 | 4 | 43 | 11 | 856.2952 | 1
59067 | 59067 | 4 | 43 | 12 | 860.3436 | 1
59068 | 59068 | 4 | 43 | 13 | 865.5418 | 1
59069 | 59069 | 4 | 43 | 14 | 872.5503 | 1
59070 | 59070 | 4 | 43 | 15 | 874.305 | 1
59071 | 59071 | 4 | 43 | 16 | 875.319 | 1
59072 | 59072 | 4 | 43 | 17 | 876.1931 | 1
59073 | 59073 | 4 | 43 | 18 | 876.9067 | 1
59074 | 59074 | 4 | 43 | 19 | 877.4081 | 1
59075 | 59075 | 4 | 43 | 20 | 877.8096 | 1
59076 | 59076 | 4 | 43 | 21 | 878.1747 | 1
59077 | 59077 | 4 | 43 | 22 | 878.497 | 1
59078 | 59078 | 4 | 43 | 23 | 878.6765 | 1
59079 | 59079 | 4 | 43 | 24 | 878.8049 | 1
59080 | 59080 | 4 | 43 | 25 | 878.8932 | 1
59081 | 59081 | 4 | 43 | 26 | 878.9555 | 1
59082 | 59082 | 4 | 43 | 27 | 879.0003 | 1
59083 | 59083 | 4 | 43 | 28 | 879.0292 | 1
59084 | 59084 | 4 | 43 | 29 | 879.0448 | 1
59085 | 59085 | 4 | 43 | 30 | 879.0526 | 1
59086 | 59086 | 4 | 43 | 31 | 879.0587 | 1
59087 | 59087 | 4 | 43 | 32 | 879.0646 | 1
59088 | 59088 | 4 | 43 | 33 | 879.0698 | 1
59089 | 59089 | 4 | 43 | 34 | 879.072 | 1
59090 | 59090 | 4 | 43 | 35 | 879.0692 | 1
59091 | 59091 | 4 | 43 | 36 | 879.0599 | 1
59092 | 59092 | 4 | 43 | 37 | 879.043 | 1
59093 | 59093 | 4 | 43 | 38 | 879.0236 | 1
59094 | 59094 | 4 | 43 | 39 | 879.0014 | 1
59095 | 59095 | 4 | 43 | 40 | 878.9768 | 1
59096 | 59096 | 4 | 43 | 41 | 878.9495 | 1
59097 | 59097 | 4 | 43 | 42 | 878.9193 | 1
59098 | 59098 | 4 | 43 | 43 | 878.8803 | 1
59099 | 59099 | 4 | 43 | 44 | 878.8367 | 1
59100 | 59100 | 4 | 43 | 45 | 878.7979 | 1
59101 | 59101 | 4 | 43 | 46 | 878.7607 | 1
59102 | 59102 | 4 | 43 | 47 | 878.7256 | 1
59103 | 59103 | 4 | 43 | 48 | 878.6905 | 1
59104 | 59104 | 4 | 43 | 49 | 878.6512 | 1
59105 | 59105 | 4 | 43 | 50 | 878.5994 | 1
59106 | 59106 | 4 | 43 | 51 | 878.5353 | 1
59107 | 59107 | 4 | 43 | 52 | 878.4663 | 1
59108 | 59108 | 4 | 43 | 53 | 878.3502 | 1
59109 | 59109 | 4 | 43 | 54 | 878.2263 | 1
59110 | 59110 | 4 | 43 | 55 | 878.1354 | 1
59111 | 59111 | 4 | 43 | 56 | 878.0488 | 1
59112 | 59112 | 4 | 43 | 57 | 877.9523 | 1
59113 | 59113 | 4 | 43 | 58 | 877.8549 | 1
59114 | 59114 | 4 | 43 | 59 | 877.765 | 1
59115 | 59115 | 4 | 43 | 60 | 877.6685 | 1
59116 | 59116 | 4 | 43 | 61 | 877.5654 | 1
59117 | 59117 | 4 | 43 | 62 | 877.4565 | 1
59118 | 59118 | 4 | 43 | 63 | 877.3438 | 1
59119 | 59119 | 4 | 43 | 64 | 877.2156 | 1
59120 | 59120 | 4 | 43 | 65 | 877.0775 | 1
59121 | 59121 | 4 | 43 | 66 | 876.9318 | 1
59122 | 59122 | 4 | 43 | 67 | 876.7444 | 1
59123 | 59123 | 4 | 43 | 68 | 876.5107 | 1
59124 | 59124 | 4 | 43 | 69 | 876.2222 | 1
59125 | 59125 | 4 | 43 | 70 | 875.8463 | 1
59126 | 59126 | 4 | 43 | 71 | 875.2532 | 1
59127 | 59127 | 4 | 43 | 72 | 874.3477 | 1
59128 | 59128 | 4 | 43 | 73 | 873.6302 | 1
59129 | 59129 | 4 | 43 | 74 | 873.0267 | 1
59130 | 59130 | 4 | 43 | 75 | 872.5353 | 1
59131 | 59131 | 4 | 43 | 76 | 872.1497 | 1
59132 | 59132 | 4 | 43 | 77 | 871.8578 | 1
59133 | 59133 | 4 | 43 | 78 | 871.6188 | 1
59134 | 59134 | 4 | 43 | 79 | 871.4946 | 1
59135 | 59135 | 4 | 43 | 80 | 871.4829 | 1
59136 | 59136 | 4 | 43 | 81 | 871.5914 | 1
59137 | 59137 | 4 | 43 | 82 | 871.838 | 1
59138 | 59138 | 4 | 43 | 83 | 872.2318 | 1
59139 | 59139 | 4 | 43 | 84 | 872.7425 | 1
59140 | 59140 | 4 | 43 | 85 | 873.1191 | 1
59141 | 59141 | 4 | 43 | 86 | 873.3021 | 1
59142 | 59142 | 4 | 43 | 87 | 873.3639 | 1
59143 | 59143 | 4 | 43 | 88 | 873.3456 | 1
59144 | 59144 | 4 | 43 | 89 | 873.2587 | 1
59145 | 59145 | 4 | 43 | 90 | 873.1368 | 1
59146 | 59146 | 4 | 43 | 91 | 873.013 | 1
59147 | 59147 | 4 | 43 | 92 | 872.8868 | 1
59148 | 59148 | 4 | 43 | 93 | 872.7557 | 1
59149 | 59149 | 4 | 43 | 94 | 872.6125 | 1
59150 | 59150 | 4 | 43 | 95 | 872.4456 | 1
59151 | 59151 | 4 | 43 | 96 | 872.2635 | 1
59152 | 59152 | 4 | 43 | 97 | 872.0815 | 1
59153 | 59153 | 4 | 43 | 98 | 871.882 | 1
59154 | 59154 | 4 | 43 | 99 | 871.6341 | 1
59155 | 59155 | 4 | 43 | 100 | 871.4065 | 1
59156 | 59156 | 4 | 43 | 101 | 871.1839 | 1
59157 | 59157 | 4 | 43 | 102 | 871.0091 | 1
59158 | 59158 | 4 | 43 | 103 | 871.2988 | 1
59159 | 59159 | 4 | 43 | 104 | 870.8404 | 1
59160 | 59160 | 4 | 43 | 105 | 870.0027 | 1
59161 | 59161 | 4 | 43 | 106 | 868.3767 | 1
59162 | 59162 | 4 | 43 | 107 | 860.8644 | 1
59163 | 59163 | 4 | 43 | 108 | 854.2119 | 1
59164 | 59164 | 4 | 43 | 109 | 850.2247 | 1
59165 | 59165 | 4 | 43 | 110 | 847.6682 | 1
59166 | 59166 | 4 | 43 | 111 | 846.4655 | 1
59167 | 59167 | 4 | 43 | 112 | 846.1705 | 1
59168 | 59168 | 4 | 43 | 113 | 847.0456 | 1
59169 | 59169 | 4 | 43 | 114 | 849.8826 | 1
59170 | 59170 | 4 | 43 | 115 | 853.8494 | 1
59171 | 59171 | 4 | 43 | 116 | 859.3232 | 1
59172 | 59172 | 4 | 43 | 117 | 865.7512 | 1
59173 | 59173 | 4 | 43 | 118 | 871.3071 | 1
59174 | 59174 | 4 | 43 | 119 | 876.9772 | 1
59175 | 59175 | 4 | 43 | 120 | 879.3135 | 1
59176 | 59176 | 4 | 43 | 121 | 880.2327 | 1
59177 | 59177 | 4 | 43 | 122 | 881.1675 | 1
59178 | 59178 | 4 | 43 | 123 | 884.719 | 1
59179 | 59179 | 4 | 43 | 124 | -999 | 0
59180 | 59180 | 4 | 43 | 125 | -999 | 0
59181 | 59181 | 4 | 43 | 126 | -999 | 0
59182 | 59182 | 4 | 43 | 127 | -999 | 0
59183 | 59183 | 4 | 43 | 128 | -999 | 0
59184 | 59184 | 4 | 43 | 129 | -999 | 0
59185 | 59185 | 4 | 43 | 130 | -999 | 0
59186 | 59186 | 4 | 43 | 131 | -999 | 0
59187 | 59187 | 4 | 43 | 132 | -999 | 0
59188 | 59188 | 4 | 43 | 133 | -999 | 0
59189 | 59189 | 4 | 43 | 134 | -999 | 0
59190 | 59190 | 4 | 43 | 135 | -999 | 0
59191 | 59191 | 4 | 43 | 136 | -999 | 0
59192 | 59192 | 4 | 43 | 137 | -999 | 0
59193 | 59193 | 4 | 43 | 138 | -999 | 0
59194 | 59194 | 4 | 43 | 139 | -999 | 0
59195 | 59195 | 4 | 43 | 140 | -999 | 0
59196 | 59196 | 4 | 43 | 141 | -999 | 0
59197 | 59197 | 4 | 43 | 142 | -999 | 0
59198 | 59198 | 4 | 43 | 143 | -999 | 0
59199 | 59199 | 4 | 43 | 144 | -999 | 0
59200 | 59200 | 4 | 43 | 145 | -999 | 0
59201 | 59201 | 4 | 43 | 146 | -999 | 0
59202 | 59202 | 4 | 43 | 147 | -999 | 0
59203 | 59203 | 4 | 43 | 148 | -999 | 0
59204 | 59204 | 4 | 43 | 149 | -999 | 0
59205 | 59205 | 4 | 43 | 150 | -999 | 0
59206 | 59206 | 4 | 43 | 151 | -999 | 0
59207 | 59207 | 4 | 43 | 152 | -999 | 0
59208 | 59208 | 4 | 43 | 153 | -999 | 0
59209 | 59209 | 4 | 43 | 154 | -999 | 0
59210 | 59210 | 4 | 43 | 155 | -999 | 0
59211 | 59211 | 4 | 44 | 1 | -999 | 0
59212 | 59212 | 4 | 44 | 2 | -999 | 0
59213 | 59213 | 4 | 44 | 3 | 840.1911 | 1
59214 | 59214 | 4 | 44 | 4 | 840.3241 | 1
59215 | 59215 | 4 | 44 | 5 | 841.381 | 1
59216 | 59216 | 4 | 44 | 6 | 843.4571 | 1
59217 | 59217 | 4 | 44 | 7 | 845.624 | 1
59218 | 59218 | 4 | 44 | 8 | 847.762 | 1
59219 | 59219 | 4 | 44 | 9 | 850.1139 | 1
59220 | 59220 | 4 | 44 | 10 | 852.8797 | 1
59221 | 59221 | 4 | 44 | 11 | 856.1547 | 1
59222 | 59222 | 4 | 44 | 12 | 860.0955 | 1
59223 | 59223 | 4 | 44 | 13 | 864.9688 | 1
59224 | 59224 | 4 | 44 | 14 | 871.5891 | 1
59225 | 59225 | 4 | 44 | 15 | 874.0547 | 1
59226 | 59226 | 4 | 44 | 16 | 875.1668 | 1
59227 | 59227 | 4 | 44 | 17 | 876.0845 | 1
59228 | 59228 | 4 | 44 | 18 | 876.8162 | 1
59229 | 59229 | 4 | 44 | 19 | 877.3085 | 1
59230 | 59230 | 4 | 44 | 20 | 877.6916 | 1
59231 | 59231 | 4 | 44 | 21 | 878.0099 | 1
59232 | 59232 | 4 | 44 | 22 | 878.3193 | 1
59233 | 59233 | 4 | 44 | 23 | 878.5415 | 1
59234 | 59234 | 4 | 44 | 24 | 878.6717 | 1
59235 | 59235 | 4 | 44 | 25 | 878.7573 | 1
59236 | 59236 | 4 | 44 | 26 | 878.8154 | 1
59237 | 59237 | 4 | 44 | 27 | 878.8554 | 1
59238 | 59238 | 4 | 44 | 28 | 878.8802 | 1
59239 | 59239 | 4 | 44 | 29 | 878.8929 | 1
59240 | 59240 | 4 | 44 | 30 | 878.8998 | 1
59241 | 59241 | 4 | 44 | 31 | 878.905 | 1
59242 | 59242 | 4 | 44 | 32 | 878.9081 | 1
59243 | 59243 | 4 | 44 | 33 | 878.9078 | 1
59244 | 59244 | 4 | 44 | 34 | 878.9034 | 1
59245 | 59245 | 4 | 44 | 35 | 878.8947 | 1
59246 | 59246 | 4 | 44 | 36 | 878.8813 | 1
59247 | 59247 | 4 | 44 | 37 | 878.8632 | 1
59248 | 59248 | 4 | 44 | 38 | 878.8428 | 1
59249 | 59249 | 4 | 44 | 39 | 878.8176 | 1
59250 | 59250 | 4 | 44 | 40 | 878.7885 | 1
59251 | 59251 | 4 | 44 | 41 | 878.7578 | 1
59252 | 59252 | 4 | 44 | 42 | 878.7268 | 1
59253 | 59253 | 4 | 44 | 43 | 878.6898 | 1
59254 | 59254 | 4 | 44 | 44 | 878.6471 | 1
59255 | 59255 | 4 | 44 | 45 | 878.6056 | 1
59256 | 59256 | 4 | 44 | 46 | 878.5615 | 1
59257 | 59257 | 4 | 44 | 47 | 878.517 | 1
59258 | 59258 | 4 | 44 | 48 | 878.4723 | 1
59259 | 59259 | 4 | 44 | 49 | 878.423 | 1
59260 | 59260 | 4 | 44 | 50 | 878.3557 | 1
59261 | 59261 | 4 | 44 | 51 | 878.2704 | 1
59262 | 59262 | 4 | 44 | 52 | 878.16 | 1
59263 | 59263 | 4 | 44 | 53 | 878.0016 | 1
59264 | 59264 | 4 | 44 | 54 | 877.8981 | 1
59265 | 59265 | 4 | 44 | 55 | 877.8018 | 1
59266 | 59266 | 4 | 44 | 56 | 877.7064 | 1
59267 | 59267 | 4 | 44 | 57 | 877.5991 | 1
59268 | 59268 | 4 | 44 | 58 | 877.4886 | 1
59269 | 59269 | 4 | 44 | 59 | 877.3823 | 1
59270 | 59270 | 4 | 44 | 60 | 877.2635 | 1
59271 | 59271 | 4 | 44 | 61 | 877.1332 | 1
59272 | 59272 | 4 | 44 | 62 | 876.991 | 1
59273 | 59273 | 4 | 44 | 63 | 876.8363 | 1
59274 | 59274 | 4 | 44 | 64 | 876.6313 | 1
59275 | 59275 | 4 | 44 | 65 | 876.3245 | 1
59276 | 59276 | 4 | 44 | 66 | 875.8795 | 1
59277 | 59277 | 4 | 44 | 67 | 875.2383 | 1
59278 | 59278 | 4 | 44 | 68 | 874.6218 | 1
59279 | 59279 | 4 | 44 | 69 | 874.0266 | 1
59280 | 59280 | 4 | 44 | 70 | 873.4306 | 1
59281 | 59281 | 4 | 44 | 71 | 872.7479 | 1
59282 | 59282 | 4 | 44 | 72 | 872.0635 | 1
59283 | 59283 | 4 | 44 | 73 | 871.5226 | 1
59284 | 59284 | 4 | 44 | 74 | 871.0504 | 1
59285 | 59285 | 4 | 44 | 75 | 870.6432 | 1
59286 | 59286 | 4 | 44 | 76 | 870.2966 | 1
59287 | 59287 | 4 | 44 | 77 | 870.0072 | 1
59288 | 59288 | 4 | 44 | 78 | 869.7474 | 1
59289 | 59289 | 4 | 44 | 79 | 869.5828 | 1
59290 | 59290 | 4 | 44 | 80 | 869.5102 | 1
59291 | 59291 | 4 | 44 | 81 | 869.5126 | 1
59292 | 59292 | 4 | 44 | 82 | 869.5903 | 1
59293 | 59293 | 4 | 44 | 83 | 869.7409 | 1
59294 | 59294 | 4 | 44 | 84 | 869.9536 | 1
59295 | 59295 | 4 | 44 | 85 | 870.2241 | 1
59296 | 59296 | 4 | 44 | 86 | 870.5004 | 1
59297 | 59297 | 4 | 44 | 87 | 870.761 | 1
59298 | 59298 | 4 | 44 | 88 | 871.0549 | 1
59299 | 59299 | 4 | 44 | 89 | 871.3789 | 1
59300 | 59300 | 4 | 44 | 90 | 871.527 | 1
59301 | 59301 | 4 | 44 | 91 | 871.5728 | 1
59302 | 59302 | 4 | 44 | 92 | 871.5713 | 1
59303 | 59303 | 4 | 44 | 93 | 871.5383 | 1
59304 | 59304 | 4 | 44 | 94 | 871.4771 | 1
59305 | 59305 | 4 | 44 | 95 | 871.374 | 1
59306 | 59306 | 4 | 44 | 96 | 871.2335 | 1
59307 | 59307 | 4 | 44 | 97 | 871.0659 | 1
59308 | 59308 | 4 | 44 | 98 | 870.8534 | 1
59309 | 59309 | 4 | 44 | 99 | 870.5797 | 1
59310 | 59310 | 4 | 44 | 100 | 870.2521 | 1
59311 | 59311 | 4 | 44 | 101 | 869.7739 | 1
59312 | 59312 | 4 | 44 | 102 | 869.0883 | 1
59313 | 59313 | 4 | 44 | 103 | 867.3187 | 1
59314 | 59314 | 4 | 44 | 104 | 865.842 | 1
59315 | 59315 | 4 | 44 | 105 | 864.3571 | 1
59316 | 59316 | 4 | 44 | 106 | 862.0464 | 1
59317 | 59317 | 4 | 44 | 107 | 856.6887 | 1
59318 | 59318 | 4 | 44 | 108 | 852.1914 | 1
59319 | 59319 | 4 | 44 | 109 | 848.3069 | 1
59320 | 59320 | 4 | 44 | 110 | 846.3414 | 1
59321 | 59321 | 4 | 44 | 111 | 845.6531 | 1
59322 | 59322 | 4 | 44 | 112 | 845.8781 | 1
59323 | 59323 | 4 | 44 | 113 | 847.6302 | 1
59324 | 59324 | 4 | 44 | 114 | 851.1002 | 1
59325 | 59325 | 4 | 44 | 115 | 855.7054 | 1
59326 | 59326 | 4 | 44 | 116 | 860.9955 | 1
59327 | 59327 | 4 | 44 | 117 | 867.0812 | 1
59328 | 59328 | 4 | 44 | 118 | 872.434 | 1
59329 | 59329 | 4 | 44 | 119 | 877.7302 | 1
59330 | 59330 | 4 | 44 | 120 | 879.5798 | 1
59331 | 59331 | 4 | 44 | 121 | 880.4299 | 1
59332 | 59332 | 4 | 44 | 122 | 881.8283 | 1
59333 | 59333 | 4 | 44 | 123 | 885.9053 | 1
59334 | 59334 | 4 | 44 | 124 | -999 | 0
59335 | 59335 | 4 | 44 | 125 | -999 | 0
59336 | 59336 | 4 | 44 | 126 | -999 | 0
59337 | 59337 | 4 | 44 | 127 | -999 | 0
59338 | 59338 | 4 | 44 | 128 | -999 | 0
59339 | 59339 | 4 | 44 | 129 | -999 | 0
59340 | 59340 | 4 | 44 | 130 | -999 | 0
59341 | 59341 | 4 | 44 | 131 | -999 | 0
59342 | 59342 | 4 | 44 | 132 | -999 | 0
59343 | 59343 | 4 | 44 | 133 | -999 | 0
59344 | 59344 | 4 | 44 | 134 | -999 | 0
59345 | 59345 | 4 | 44 | 135 | -999 | 0
59346 | 59346 | 4 | 44 | 136 | -999 | 0
59347 | 59347 | 4 | 44 | 137 | -999 | 0
59348 | 59348 | 4 | 44 | 138 | -999 | 0
59349 | 59349 | 4 | 44 | 139 | -999 | 0
59350 | 59350 | 4 | 44 | 140 | -999 | 0
59351 | 59351 | 4 | 44 | 141 | -999 | 0
59352 | 59352 | 4 | 44 | 142 | -999 | 0
59353 | 59353 | 4 | 44 | 143 | -999 | 0
59354 | 59354 | 4 | 44 | 144 | -999 | 0
59355 | 59355 | 4 | 44 | 145 | -999 | 0
59356 | 59356 | 4 | 44 | 146 | -999 | 0
59357 | 59357 | 4 | 44 | 147 | -999 | 0
59358 | 59358 | 4 | 44 | 148 | -999 | 0
59359 | 59359 | 4 | 44 | 149 | -999 | 0
59360 | 59360 | 4 | 44 | 150 | -999 | 0
59361 | 59361 | 4 | 44 | 151 | -999 | 0
59362 | 59362 | 4 | 44 | 152 | -999 | 0
59363 | 59363 | 4 | 44 | 153 | -999 | 0
59364 | 59364 | 4 | 44 | 154 | -999 | 0
59365 | 59365 | 4 | 44 | 155 | -999 | 0
59366 | 59366 | 4 | 45 | 1 | -999 | 0
59367 | 59367 | 4 | 45 | 2 | -999 | 0
59368 | 59368 | 4 | 45 | 3 | 840.2015 | 1
59369 | 59369 | 4 | 45 | 4 | 840.3472 | 1
59370 | 59370 | 4 | 45 | 5 | 841.4908 | 1
59371 | 59371 | 4 | 45 | 6 | 843.6415 | 1
59372 | 59372 | 4 | 45 | 7 | 845.7478 | 1
59373 | 59373 | 4 | 45 | 8 | 847.7964 | 1
59374 | 59374 | 4 | 45 | 9 | 850.0781 | 1
59375 | 59375 | 4 | 45 | 10 | 852.7807 | 1
59376 | 59376 | 4 | 45 | 11 | 855.9771 | 1
59377 | 59377 | 4 | 45 | 12 | 859.7883 | 1
59378 | 59378 | 4 | 45 | 13 | 864.3398 | 1
59379 | 59379 | 4 | 45 | 14 | 870.486 | 1
59380 | 59380 | 4 | 45 | 15 | 873.7021 | 1
59381 | 59381 | 4 | 45 | 16 | 874.9695 | 1
59382 | 59382 | 4 | 45 | 17 | 875.9669 | 1
59383 | 59383 | 4 | 45 | 18 | 876.7272 | 1
59384 | 59384 | 4 | 45 | 19 | 877.2131 | 1
59385 | 59385 | 4 | 45 | 20 | 877.5798 | 1
59386 | 59386 | 4 | 45 | 21 | 877.879 | 1
59387 | 59387 | 4 | 45 | 22 | 878.1209 | 1
59388 | 59388 | 4 | 45 | 23 | 878.3715 | 1
59389 | 59389 | 4 | 45 | 24 | 878.5291 | 1
59390 | 59390 | 4 | 45 | 25 | 878.6162 | 1
59391 | 59391 | 4 | 45 | 26 | 878.6729 | 1
59392 | 59392 | 4 | 45 | 27 | 878.7109 | 1
59393 | 59393 | 4 | 45 | 28 | 878.734 | 1
59394 | 59394 | 4 | 45 | 29 | 878.7448 | 1
59395 | 59395 | 4 | 45 | 30 | 878.7493 | 1
59396 | 59396 | 4 | 45 | 31 | 878.7521 | 1
59397 | 59397 | 4 | 45 | 32 | 878.7529 | 1
59398 | 59398 | 4 | 45 | 33 | 878.7504 | 1
59399 | 59399 | 4 | 45 | 34 | 878.7435 | 1
59400 | 59400 | 4 | 45 | 35 | 878.7314 | 1
59401 | 59401 | 4 | 45 | 36 | 878.713 | 1
59402 | 59402 | 4 | 45 | 37 | 878.6904 | 1
59403 | 59403 | 4 | 45 | 38 | 878.6667 | 1
59404 | 59404 | 4 | 45 | 39 | 878.639 | 1
59405 | 59405 | 4 | 45 | 40 | 878.6085 | 1
59406 | 59406 | 4 | 45 | 41 | 878.5781 | 1
59407 | 59407 | 4 | 45 | 42 | 878.547 | 1
59408 | 59408 | 4 | 45 | 43 | 878.5067 | 1
59409 | 59409 | 4 | 45 | 44 | 878.458 | 1
59410 | 59410 | 4 | 45 | 45 | 878.4098 | 1
59411 | 59411 | 4 | 45 | 46 | 878.3575 | 1
59412 | 59412 | 4 | 45 | 47 | 878.3029 | 1
59413 | 59413 | 4 | 45 | 48 | 878.2457 | 1
59414 | 59414 | 4 | 45 | 49 | 878.1807 | 1
59415 | 59415 | 4 | 45 | 50 | 878.0946 | 1
59416 | 59416 | 4 | 45 | 51 | 877.9833 | 1
59417 | 59417 | 4 | 45 | 52 | 877.8065 | 1
59418 | 59418 | 4 | 45 | 53 | 877.6816 | 1
59419 | 59419 | 4 | 45 | 54 | 877.5775 | 1
59420 | 59420 | 4 | 45 | 55 | 877.4754 | 1
59421 | 59421 | 4 | 45 | 56 | 877.3731 | 1
59422 | 59422 | 4 | 45 | 57 | 877.2566 | 1
59423 | 59423 | 4 | 45 | 58 | 877.1328 | 1
59424 | 59424 | 4 | 45 | 59 | 877.0078 | 1
59425 | 59425 | 4 | 45 | 60 | 876.8643 | 1
59426 | 59426 | 4 | 45 | 61 | 876.7049 | 1
59427 | 59427 | 4 | 45 | 62 | 876.5235 | 1
59428 | 59428 | 4 | 45 | 63 | 876.3079 | 1
59429 | 59429 | 4 | 45 | 64 | 875.9865 | 1
59430 | 59430 | 4 | 45 | 65 | 875.4322 | 1
59431 | 59431 | 4 | 45 | 66 | 874.5867 | 1
59432 | 59432 | 4 | 45 | 67 | 873.7678 | 1
59433 | 59433 | 4 | 45 | 68 | 873.004 | 1
59434 | 59434 | 4 | 45 | 69 | 872.2846 | 1
59435 | 59435 | 4 | 45 | 70 | 871.6084 | 1
59436 | 59436 | 4 | 45 | 71 | 870.9122 | 1
59437 | 59437 | 4 | 45 | 72 | 870.3011 | 1
59438 | 59438 | 4 | 45 | 73 | 869.8314 | 1
59439 | 59439 | 4 | 45 | 74 | 869.4099 | 1
59440 | 59440 | 4 | 45 | 75 | 869.0291 | 1
59441 | 59441 | 4 | 45 | 76 | 868.6892 | 1
59442 | 59442 | 4 | 45 | 77 | 868.3944 | 1
59443 | 59443 | 4 | 45 | 78 | 868.1188 | 1
59444 | 59444 | 4 | 45 | 79 | 867.9229 | 1
59445 | 59445 | 4 | 45 | 80 | 867.8033 | 1
59446 | 59446 | 4 | 45 | 81 | 867.733 | 1
59447 | 59447 | 4 | 45 | 82 | 867.7079 | 1
59448 | 59448 | 4 | 45 | 83 | 867.7268 | 1
59449 | 59449 | 4 | 45 | 84 | 867.7936 | 1
59450 | 59450 | 4 | 45 | 85 | 867.9364 | 1
59451 | 59451 | 4 | 45 | 86 | 868.1694 | 1
59452 | 59452 | 4 | 45 | 87 | 868.4459 | 1
59453 | 59453 | 4 | 45 | 88 | 868.7967 | 1
59454 | 59454 | 4 | 45 | 89 | 869.2292 | 1
59455 | 59455 | 4 | 45 | 90 | 869.7188 | 1
59456 | 59456 | 4 | 45 | 91 | 869.9958 | 1
59457 | 59457 | 4 | 45 | 92 | 870.1719 | 1
59458 | 59458 | 4 | 45 | 93 | 870.2795 | 1
59459 | 59459 | 4 | 45 | 94 | 870.3379 | 1
59460 | 59460 | 4 | 45 | 95 | 870.3498 | 1
59461 | 59461 | 4 | 45 | 96 | 870.2933 | 1
59462 | 59462 | 4 | 45 | 97 | 870.152 | 1
59463 | 59463 | 4 | 45 | 98 | 869.9218 | 1
59464 | 59464 | 4 | 45 | 99 | 869.6533 | 1
59465 | 59465 | 4 | 45 | 100 | 869.2047 | 1
59466 | 59466 | 4 | 45 | 101 | 868.339 | 1
59467 | 59467 | 4 | 45 | 102 | 867.1361 | 1
59468 | 59468 | 4 | 45 | 103 | 863.8745 | 1
59469 | 59469 | 4 | 45 | 104 | 861.6452 | 1
59470 | 59470 | 4 | 45 | 105 | 859.692 | 1
59471 | 59471 | 4 | 45 | 106 | 857.2974 | 1
59472 | 59472 | 4 | 45 | 107 | 853.4704 | 1
59473 | 59473 | 4 | 45 | 108 | 850.4825 | 1
59474 | 59474 | 4 | 45 | 109 | 846.9879 | 1
59475 | 59475 | 4 | 45 | 110 | 845.667 | 1
59476 | 59476 | 4 | 45 | 111 | 845.4261 | 1
59477 | 59477 | 4 | 45 | 112 | 846.1026 | 1
59478 | 59478 | 4 | 45 | 113 | 848.5885 | 1
59479 | 59479 | 4 | 45 | 114 | 852.778 | 1
59480 | 59480 | 4 | 45 | 115 | 858.0211 | 1
59481 | 59481 | 4 | 45 | 116 | 862.8633 | 1
59482 | 59482 | 4 | 45 | 117 | 868.3727 | 1
59483 | 59483 | 4 | 45 | 118 | 873.483 | 1
59484 | 59484 | 4 | 45 | 119 | 878.252 | 1
59485 | 59485 | 4 | 45 | 120 | 879.7822 | 1
59486 | 59486 | 4 | 45 | 121 | 880.6373 | 1
59487 | 59487 | 4 | 45 | 122 | 882.7529 | 1
59488 | 59488 | 4 | 45 | 123 | 886.8887 | 1
59489 | 59489 | 4 | 45 | 124 | -999 | 0
59490 | 59490 | 4 | 45 | 125 | -999 | 0
59491 | 59491 | 4 | 45 | 126 | -999 | 0
59492 | 59492 | 4 | 45 | 127 | -999 | 0
59493 | 59493 | 4 | 45 | 128 | -999 | 0
59494 | 59494 | 4 | 45 | 129 | -999 | 0
59495 | 59495 | 4 | 45 | 130 | -999 | 0
59496 | 59496 | 4 | 45 | 131 | -999 | 0
59497 | 59497 | 4 | 45 | 132 | -999 | 0
59498 | 59498 | 4 | 45 | 133 | -999 | 0
59499 | 59499 | 4 | 45 | 134 | -999 | 0
59500 | 59500 | 4 | 45 | 135 | -999 | 0
59501 | 59501 | 4 | 45 | 136 | -999 | 0
59502 | 59502 | 4 | 45 | 137 | -999 | 0
59503 | 59503 | 4 | 45 | 138 | -999 | 0
59504 | 59504 | 4 | 45 | 139 | -999 | 0
59505 | 59505 | 4 | 45 | 140 | -999 | 0
59506 | 59506 | 4 | 45 | 141 | -999 | 0
59507 | 59507 | 4 | 45 | 142 | -999 | 0
59508 | 59508 | 4 | 45 | 143 | -999 | 0
59509 | 59509 | 4 | 45 | 144 | -999 | 0
59510 | 59510 | 4 | 45 | 145 | -999 | 0
59511 | 59511 | 4 | 45 | 146 | -999 | 0
59512 | 59512 | 4 | 45 | 147 | -999 | 0
59513 | 59513 | 4 | 45 | 148 | -999 | 0
59514 | 59514 | 4 | 45 | 149 | -999 | 0
59515 | 59515 | 4 | 45 | 150 | -999 | 0
59516 | 59516 | 4 | 45 | 151 | -999 | 0
59517 | 59517 | 4 | 45 | 152 | -999 | 0
59518 | 59518 | 4 | 45 | 153 | -999 | 0
59519 | 59519 | 4 | 45 | 154 | -999 | 0
59520 | 59520 | 4 | 45 | 155 | -999 | 0
59521 | 59521 | 4 | 46 | 1 | -999 | 0
59522 | 59522 | 4 | 46 | 2 | 840.2148 | 1
59523 | 59523 | 4 | 46 | 3 | 840.1965 | 1
59524 | 59524 | 4 | 46 | 4 | 840.3543 | 1
59525 | 59525 | 4 | 46 | 5 | 841.5568 | 1
59526 | 59526 | 4 | 46 | 6 | 843.7582 | 1
59527 | 59527 | 4 | 46 | 7 | 845.8347 | 1
59528 | 59528 | 4 | 46 | 8 | 847.8077 | 1
59529 | 59529 | 4 | 46 | 9 | 850.0248 | 1
59530 | 59530 | 4 | 46 | 10 | 852.6642 | 1
59531 | 59531 | 4 | 46 | 11 | 855.7793 | 1
59532 | 59532 | 4 | 46 | 12 | 859.459 | 1
59533 | 59533 | 4 | 46 | 13 | 863.7172 | 1
59534 | 59534 | 4 | 46 | 14 | 868.8302 | 1
59535 | 59535 | 4 | 46 | 15 | 873.0443 | 1
59536 | 59536 | 4 | 46 | 16 | 874.6253 | 1
59537 | 59537 | 4 | 46 | 17 | 875.7853 | 1
59538 | 59538 | 4 | 46 | 18 | 876.6301 | 1
59539 | 59539 | 4 | 46 | 19 | 877.116 | 1
59540 | 59540 | 4 | 46 | 20 | 877.4699 | 1
59541 | 59541 | 4 | 46 | 21 | 877.757 | 1
59542 | 59542 | 4 | 46 | 22 | 877.9822 | 1
59543 | 59543 | 4 | 46 | 23 | 878.1663 | 1
59544 | 59544 | 4 | 46 | 24 | 878.3738 | 1
59545 | 59545 | 4 | 46 | 25 | 878.4763 | 1
59546 | 59546 | 4 | 46 | 26 | 878.5319 | 1
59547 | 59547 | 4 | 46 | 27 | 878.5679 | 1
59548 | 59548 | 4 | 46 | 28 | 878.59 | 1
59549 | 59549 | 4 | 46 | 29 | 878.6006 | 1
59550 | 59550 | 4 | 46 | 30 | 878.6032 | 1
59551 | 59551 | 4 | 46 | 31 | 878.6027 | 1
59552 | 59552 | 4 | 46 | 32 | 878.5999 | 1
59553 | 59553 | 4 | 46 | 33 | 878.595 | 1
59554 | 59554 | 4 | 46 | 34 | 878.5866 | 1
59555 | 59555 | 4 | 46 | 35 | 878.5733 | 1
59556 | 59556 | 4 | 46 | 36 | 878.5522 | 1
59557 | 59557 | 4 | 46 | 37 | 878.525 | 1
59558 | 59558 | 4 | 46 | 38 | 878.4976 | 1
59559 | 59559 | 4 | 46 | 39 | 878.4684 | 1
59560 | 59560 | 4 | 46 | 40 | 878.4378 | 1
59561 | 59561 | 4 | 46 | 41 | 878.4052 | 1
59562 | 59562 | 4 | 46 | 42 | 878.3692 | 1
59563 | 59563 | 4 | 46 | 43 | 878.3222 | 1
59564 | 59564 | 4 | 46 | 44 | 878.2662 | 1
59565 | 59565 | 4 | 46 | 45 | 878.2109 | 1
59566 | 59566 | 4 | 46 | 46 | 878.1508 | 1
59567 | 59567 | 4 | 46 | 47 | 878.0863 | 1
59568 | 59568 | 4 | 46 | 48 | 878.017 | 1
59569 | 59569 | 4 | 46 | 49 | 877.9394 | 1
59570 | 59570 | 4 | 46 | 50 | 877.8349 | 1
59571 | 59571 | 4 | 46 | 51 | 877.6621 | 1
59572 | 59572 | 4 | 46 | 52 | 877.4907 | 1
59573 | 59573 | 4 | 46 | 53 | 877.3739 | 1
59574 | 59574 | 4 | 46 | 54 | 877.2642 | 1
59575 | 59575 | 4 | 46 | 55 | 877.1542 | 1
59576 | 59576 | 4 | 46 | 56 | 877.0424 | 1
59577 | 59577 | 4 | 46 | 57 | 876.9124 | 1
59578 | 59578 | 4 | 46 | 58 | 876.7702 | 1
59579 | 59579 | 4 | 46 | 59 | 876.6258 | 1
59580 | 59580 | 4 | 46 | 60 | 876.4545 | 1
59581 | 59581 | 4 | 46 | 61 | 876.2476 | 1
59582 | 59582 | 4 | 46 | 62 | 875.9901 | 1
59583 | 59583 | 4 | 46 | 63 | 875.6558 | 1
59584 | 59584 | 4 | 46 | 64 | 875.1348 | 1
59585 | 59585 | 4 | 46 | 65 | 874.2925 | 1
59586 | 59586 | 4 | 46 | 66 | 873.2563 | 1
59587 | 59587 | 4 | 46 | 67 | 872.3129 | 1
59588 | 59588 | 4 | 46 | 68 | 871.4709 | 1
59589 | 59589 | 4 | 46 | 69 | 870.7119 | 1
59590 | 59590 | 4 | 46 | 70 | 870.0341 | 1
59591 | 59591 | 4 | 46 | 71 | 869.3624 | 1
59592 | 59592 | 4 | 46 | 72 | 868.7817 | 1
59593 | 59593 | 4 | 46 | 73 | 868.3245 | 1
59594 | 59594 | 4 | 46 | 74 | 867.9087 | 1
59595 | 59595 | 4 | 46 | 75 | 867.5306 | 1
59596 | 59596 | 4 | 46 | 76 | 867.1907 | 1
59597 | 59597 | 4 | 46 | 77 | 866.8906 | 1
59598 | 59598 | 4 | 46 | 78 | 866.5985 | 1
59599 | 59599 | 4 | 46 | 79 | 866.3683 | 1
59600 | 59600 | 4 | 46 | 80 | 866.205 | 1
59601 | 59601 | 4 | 46 | 81 | 866.0804 | 1
59602 | 59602 | 4 | 46 | 82 | 865.9918 | 1
59603 | 59603 | 4 | 46 | 83 | 865.9374 | 1
59604 | 59604 | 4 | 46 | 84 | 865.9166 | 1
59605 | 59605 | 4 | 46 | 85 | 865.9466 | 1
59606 | 59606 | 4 | 46 | 86 | 866.0729 | 1
59607 | 59607 | 4 | 46 | 87 | 866.2682 | 1
59608 | 59608 | 4 | 46 | 88 | 866.5511 | 1
59609 | 59609 | 4 | 46 | 89 | 866.923 | 1
59610 | 59610 | 4 | 46 | 90 | 867.3892 | 1
59611 | 59611 | 4 | 46 | 91 | 867.9285 | 1
59612 | 59612 | 4 | 46 | 92 | 868.3531 | 1
59613 | 59613 | 4 | 46 | 93 | 868.6433 | 1
59614 | 59614 | 4 | 46 | 94 | 868.8348 | 1
59615 | 59615 | 4 | 46 | 95 | 868.993 | 1
59616 | 59616 | 4 | 46 | 96 | 869.0587 | 1
59617 | 59617 | 4 | 46 | 97 | 868.9621 | 1
59618 | 59618 | 4 | 46 | 98 | 868.6902 | 1
59619 | 59619 | 4 | 46 | 99 | 868.379 | 1
59620 | 59620 | 4 | 46 | 100 | 867.7233 | 1
59621 | 59621 | 4 | 46 | 101 | 866.3408 | 1
59622 | 59622 | 4 | 46 | 102 | 864.4251 | 1
59623 | 59623 | 4 | 46 | 103 | 860.8242 | 1
59624 | 59624 | 4 | 46 | 104 | 858.3286 | 1
59625 | 59625 | 4 | 46 | 105 | 856.0945 | 1
59626 | 59626 | 4 | 46 | 106 | 853.8184 | 1
59627 | 59627 | 4 | 46 | 107 | 850.9938 | 1
59628 | 59628 | 4 | 46 | 108 | 848.5709 | 1
59629 | 59629 | 4 | 46 | 109 | 846.1971 | 1
59630 | 59630 | 4 | 46 | 110 | 845.4845 | 1
59631 | 59631 | 4 | 46 | 111 | 845.6617 | 1
59632 | 59632 | 4 | 46 | 112 | 846.7042 | 1
59633 | 59633 | 4 | 46 | 113 | 849.7294 | 1
59634 | 59634 | 4 | 46 | 114 | 854.8279 | 1
59635 | 59635 | 4 | 46 | 115 | 860.3475 | 1
59636 | 59636 | 4 | 46 | 116 | 864.7096 | 1
59637 | 59637 | 4 | 46 | 117 | 869.5914 | 1
59638 | 59638 | 4 | 46 | 118 | 874.4971 | 1
59639 | 59639 | 4 | 46 | 119 | 878.6132 | 1
59640 | 59640 | 4 | 46 | 120 | 879.9445 | 1
59641 | 59641 | 4 | 46 | 121 | 880.868 | 1
59642 | 59642 | 4 | 46 | 122 | 883.8772 | 1
59643 | 59643 | 4 | 46 | 123 | 887.8231 | 1
59644 | 59644 | 4 | 46 | 124 | -999 | 0
59645 | 59645 | 4 | 46 | 125 | -999 | 0
59646 | 59646 | 4 | 46 | 126 | -999 | 0
59647 | 59647 | 4 | 46 | 127 | -999 | 0
59648 | 59648 | 4 | 46 | 128 | -999 | 0
59649 | 59649 | 4 | 46 | 129 | -999 | 0
59650 | 59650 | 4 | 46 | 130 | -999 | 0
59651 | 59651 | 4 | 46 | 131 | -999 | 0
59652 | 59652 | 4 | 46 | 132 | -999 | 0
59653 | 59653 | 4 | 46 | 133 | -999 | 0
59654 | 59654 | 4 | 46 | 134 | -999 | 0
59655 | 59655 | 4 | 46 | 135 | -999 | 0
59656 | 59656 | 4 | 46 | 136 | -999 | 0
59657 | 59657 | 4 | 46 | 137 | -999 | 0
59658 | 59658 | 4 | 46 | 138 | -999 | 0
59659 | 59659 | 4 | 46 | 139 | -999 | 0
59660 | 59660 | 4 | 46 | 140 | -999 | 0
59661 | 59661 | 4 | 46 | 141 | -999 | 0
59662 | 59662 | 4 | 46 | 142 | -999 | 0
59663 | 59663 | 4 | 46 | 143 | -999 | 0
59664 | 59664 | 4 | 46 | 144 | -999 | 0
59665 | 59665 | 4 | 46 | 145 | -999 | 0
59666 | 59666 | 4 | 46 | 146 | -999 | 0
59667 | 59667 | 4 | 46 | 147 | -999 | 0
59668 | 59668 | 4 | 46 | 148 | -999 | 0
59669 | 59669 | 4 | 46 | 149 | -999 | 0
59670 | 59670 | 4 | 46 | 150 | -999 | 0
59671 | 59671 | 4 | 46 | 151 | -999 | 0
59672 | 59672 | 4 | 46 | 152 | -999 | 0
59673 | 59673 | 4 | 46 | 153 | -999 | 0
59674 | 59674 | 4 | 46 | 154 | -999 | 0
59675 | 59675 | 4 | 46 | 155 | -999 | 0
59676 | 59676 | 4 | 47 | 1 | -999 | 0
59677 | 59677 | 4 | 47 | 2 | 840.2211 | 1
59678 | 59678 | 4 | 47 | 3 | 840.1497 | 1
59679 | 59679 | 4 | 47 | 4 | 840.3435 | 1
59680 | 59680 | 4 | 47 | 5 | 841.5817 | 1
59681 | 59681 | 4 | 47 | 6 | 843.8316 | 1
59682 | 59682 | 4 | 47 | 7 | 845.8941 | 1
59683 | 59683 | 4 | 47 | 8 | 847.8007 | 1
59684 | 59684 | 4 | 47 | 9 | 849.9592 | 1
59685 | 59685 | 4 | 47 | 10 | 852.5382 | 1
59686 | 59686 | 4 | 47 | 11 | 855.5746 | 1
59687 | 59687 | 4 | 47 | 12 | 859.1339 | 1
59688 | 59688 | 4 | 47 | 13 | 863.1558 | 1
59689 | 59689 | 4 | 47 | 14 | 867.584 | 1
59690 | 59690 | 4 | 47 | 15 | 871.4114 | 1
59691 | 59691 | 4 | 47 | 16 | 873.699 | 1
59692 | 59692 | 4 | 47 | 17 | 875.2151 | 1
59693 | 59693 | 4 | 47 | 18 | 876.4977 | 1
59694 | 59694 | 4 | 47 | 19 | 877 | 1
59695 | 59695 | 4 | 47 | 20 | 877.3532 | 1
59696 | 59696 | 4 | 47 | 21 | 877.6338 | 1
59697 | 59697 | 4 | 47 | 22 | 877.8528 | 1
59698 | 59698 | 4 | 47 | 23 | 878.022 | 1
59699 | 59699 | 4 | 47 | 24 | 878.1749 | 1
59700 | 59700 | 4 | 47 | 25 | 878.3395 | 1
59701 | 59701 | 4 | 47 | 26 | 878.4038 | 1
59702 | 59702 | 4 | 47 | 27 | 878.4395 | 1
59703 | 59703 | 4 | 47 | 28 | 878.4601 | 1
59704 | 59704 | 4 | 47 | 29 | 878.4703 | 1
59705 | 59705 | 4 | 47 | 30 | 878.4728 | 1
59706 | 59706 | 4 | 47 | 31 | 878.472 | 1
59707 | 59707 | 4 | 47 | 32 | 878.468 | 1
59708 | 59708 | 4 | 47 | 33 | 878.4599 | 1
59709 | 59709 | 4 | 47 | 34 | 878.4479 | 1
59710 | 59710 | 4 | 47 | 35 | 878.4321 | 1
59711 | 59711 | 4 | 47 | 36 | 878.4097 | 1
59712 | 59712 | 4 | 47 | 37 | 878.3821 | 1
59713 | 59713 | 4 | 47 | 38 | 878.3539 | 1
59714 | 59714 | 4 | 47 | 39 | 878.3215 | 1
59715 | 59715 | 4 | 47 | 40 | 878.2853 | 1
59716 | 59716 | 4 | 47 | 41 | 878.2462 | 1
59717 | 59717 | 4 | 47 | 42 | 878.2032 | 1
59718 | 59718 | 4 | 47 | 43 | 878.1488 | 1
59719 | 59719 | 4 | 47 | 44 | 878.0852 | 1
59720 | 59720 | 4 | 47 | 45 | 878.0219 | 1
59721 | 59721 | 4 | 47 | 46 | 877.9521 | 1
59722 | 59722 | 4 | 47 | 47 | 877.8771 | 1
59723 | 59723 | 4 | 47 | 48 | 877.7969 | 1
59724 | 59724 | 4 | 47 | 49 | 877.7067 | 1
59725 | 59725 | 4 | 47 | 50 | 877.5739 | 1
59726 | 59726 | 4 | 47 | 51 | 877.3317 | 1
59727 | 59727 | 4 | 47 | 52 | 877.1913 | 1
59728 | 59728 | 4 | 47 | 53 | 877.0688 | 1
59729 | 59729 | 4 | 47 | 54 | 876.9467 | 1
59730 | 59730 | 4 | 47 | 55 | 876.8211 | 1
59731 | 59731 | 4 | 47 | 56 | 876.6913 | 1
59732 | 59732 | 4 | 47 | 57 | 876.5388 | 1
59733 | 59733 | 4 | 47 | 58 | 876.3669 | 1
59734 | 59734 | 4 | 47 | 59 | 876.1771 | 1
59735 | 59735 | 4 | 47 | 60 | 875.9218 | 1
59736 | 59736 | 4 | 47 | 61 | 875.5728 | 1
59737 | 59737 | 4 | 47 | 62 | 875.1066 | 1
59738 | 59738 | 4 | 47 | 63 | 874.5056 | 1
59739 | 59739 | 4 | 47 | 64 | 873.6274 | 1
59740 | 59740 | 4 | 47 | 65 | 872.5811 | 1
59741 | 59741 | 4 | 47 | 66 | 871.6635 | 1
59742 | 59742 | 4 | 47 | 67 | 870.8185 | 1
59743 | 59743 | 4 | 47 | 68 | 870.0538 | 1
59744 | 59744 | 4 | 47 | 69 | 869.3607 | 1
59745 | 59745 | 4 | 47 | 70 | 868.7275 | 1
59746 | 59746 | 4 | 47 | 71 | 868.0739 | 1
59747 | 59747 | 4 | 47 | 72 | 867.4927 | 1
59748 | 59748 | 4 | 47 | 73 | 867.0276 | 1
59749 | 59749 | 4 | 47 | 74 | 866.6059 | 1
59750 | 59750 | 4 | 47 | 75 | 866.2231 | 1
59751 | 59751 | 4 | 47 | 76 | 865.8763 | 1
59752 | 59752 | 4 | 47 | 77 | 865.5639 | 1
59753 | 59753 | 4 | 47 | 78 | 865.2505 | 1
59754 | 59754 | 4 | 47 | 79 | 864.9882 | 1
59755 | 59755 | 4 | 47 | 80 | 864.7924 | 1
59756 | 59756 | 4 | 47 | 81 | 864.6315 | 1
59757 | 59757 | 4 | 47 | 82 | 864.5028 | 1
59758 | 59758 | 4 | 47 | 83 | 864.4042 | 1
59759 | 59759 | 4 | 47 | 84 | 864.3364 | 1
59760 | 59760 | 4 | 47 | 85 | 864.3027 | 1
59761 | 59761 | 4 | 47 | 86 | 864.3412 | 1
59762 | 59762 | 4 | 47 | 87 | 864.4333 | 1
59763 | 59763 | 4 | 47 | 88 | 864.5851 | 1
59764 | 59764 | 4 | 47 | 89 | 864.7897 | 1
59765 | 59765 | 4 | 47 | 90 | 865.0294 | 1
59766 | 59766 | 4 | 47 | 91 | 865.2736 | 1
59767 | 59767 | 4 | 47 | 92 | 865.5011 | 1
59768 | 59768 | 4 | 47 | 93 | 865.7068 | 1
59769 | 59769 | 4 | 47 | 94 | 865.9039 | 1
59770 | 59770 | 4 | 47 | 95 | 866.0983 | 1
59771 | 59771 | 4 | 47 | 96 | 866.2916 | 1
59772 | 59772 | 4 | 47 | 97 | 866.3557 | 1
59773 | 59773 | 4 | 47 | 98 | 866.2293 | 1
59774 | 59774 | 4 | 47 | 99 | 865.2471 | 1
59775 | 59775 | 4 | 47 | 100 | 864.2932 | 1
59776 | 59776 | 4 | 47 | 101 | 862.9191 | 1
59777 | 59777 | 4 | 47 | 102 | 861.0673 | 1
59778 | 59778 | 4 | 47 | 103 | 858.3374 | 1
59779 | 59779 | 4 | 47 | 104 | 855.9049 | 1
59780 | 59780 | 4 | 47 | 105 | 853.5432 | 1
59781 | 59781 | 4 | 47 | 106 | 851.4216 | 1
59782 | 59782 | 4 | 47 | 107 | 849.9047 | 1
59783 | 59783 | 4 | 47 | 108 | 847.3337 | 1
59784 | 59784 | 4 | 47 | 109 | 845.8953 | 1
59785 | 59785 | 4 | 47 | 110 | 845.7526 | 1
59786 | 59786 | 4 | 47 | 111 | 846.3477 | 1
59787 | 59787 | 4 | 47 | 112 | 847.7111 | 1
59788 | 59788 | 4 | 47 | 113 | 851.0635 | 1
59789 | 59789 | 4 | 47 | 114 | 857.158 | 1
59790 | 59790 | 4 | 47 | 115 | 862.0332 | 1
59791 | 59791 | 4 | 47 | 116 | 865.9886 | 1
59792 | 59792 | 4 | 47 | 117 | 870.6311 | 1
59793 | 59793 | 4 | 47 | 118 | 875.3878 | 1
59794 | 59794 | 4 | 47 | 119 | 878.8874 | 1
59795 | 59795 | 4 | 47 | 120 | 880.0956 | 1
59796 | 59796 | 4 | 47 | 121 | 881.1499 | 1
59797 | 59797 | 4 | 47 | 122 | 885.1113 | 1
59798 | 59798 | 4 | 47 | 123 | 888.7364 | 1
59799 | 59799 | 4 | 47 | 124 | -999 | 0
59800 | 59800 | 4 | 47 | 125 | -999 | 0
59801 | 59801 | 4 | 47 | 126 | -999 | 0
59802 | 59802 | 4 | 47 | 127 | -999 | 0
59803 | 59803 | 4 | 47 | 128 | -999 | 0
59804 | 59804 | 4 | 47 | 129 | -999 | 0
59805 | 59805 | 4 | 47 | 130 | -999 | 0
59806 | 59806 | 4 | 47 | 131 | -999 | 0
59807 | 59807 | 4 | 47 | 132 | -999 | 0
59808 | 59808 | 4 | 47 | 133 | -999 | 0
59809 | 59809 | 4 | 47 | 134 | -999 | 0
59810 | 59810 | 4 | 47 | 135 | -999 | 0
59811 | 59811 | 4 | 47 | 136 | -999 | 0
59812 | 59812 | 4 | 47 | 137 | -999 | 0
59813 | 59813 | 4 | 47 | 138 | -999 | 0
59814 | 59814 | 4 | 47 | 139 | -999 | 0
59815 | 59815 | 4 | 47 | 140 | -999 | 0
59816 | 59816 | 4 | 47 | 141 | -999 | 0
59817 | 59817 | 4 | 47 | 142 | -999 | 0
59818 | 59818 | 4 | 47 | 143 | -999 | 0
59819 | 59819 | 4 | 47 | 144 | -999 | 0
59820 | 59820 | 4 | 47 | 145 | -999 | 0
59821 | 59821 | 4 | 47 | 146 | -999 | 0
59822 | 59822 | 4 | 47 | 147 | -999 | 0
59823 | 59823 | 4 | 47 | 148 | -999 | 0
59824 | 59824 | 4 | 47 | 149 | -999 | 0
59825 | 59825 | 4 | 47 | 150 | -999 | 0
59826 | 59826 | 4 | 47 | 151 | -999 | 0
59827 | 59827 | 4 | 47 | 152 | -999 | 0
59828 | 59828 | 4 | 47 | 153 | -999 | 0
59829 | 59829 | 4 | 47 | 154 | -999 | 0
59830 | 59830 | 4 | 47 | 155 | -999 | 0
59831 | 59831 | 4 | 48 | 1 | -999 | 0
59832 | 59832 | 4 | 48 | 2 | 840.2277 | 1
59833 | 59833 | 4 | 48 | 3 | 840.1028 | 1
59834 | 59834 | 4 | 48 | 4 | 840.3184 | 1
59835 | 59835 | 4 | 48 | 5 | 841.584 | 1
59836 | 59836 | 4 | 48 | 6 | 843.8743 | 1
59837 | 59837 | 4 | 48 | 7 | 845.9266 | 1
59838 | 59838 | 4 | 48 | 8 | 847.778 | 1
59839 | 59839 | 4 | 48 | 9 | 849.8856 | 1
59840 | 59840 | 4 | 48 | 10 | 852.4084 | 1
59841 | 59841 | 4 | 48 | 11 | 855.3713 | 1
59842 | 59842 | 4 | 48 | 12 | 858.8197 | 1
59843 | 59843 | 4 | 48 | 13 | 862.6469 | 1
59844 | 59844 | 4 | 48 | 14 | 866.6559 | 1
59845 | 59845 | 4 | 48 | 15 | 870.1525 | 1
59846 | 59846 | 4 | 48 | 16 | 872.5668 | 1
59847 | 59847 | 4 | 48 | 17 | 874.4174 | 1
59848 | 59848 | 4 | 48 | 18 | 876.2944 | 1
59849 | 59849 | 4 | 48 | 19 | 876.8654 | 1
59850 | 59850 | 4 | 48 | 20 | 877.2294 | 1
59851 | 59851 | 4 | 48 | 21 | 877.5088 | 1
59852 | 59852 | 4 | 48 | 22 | 877.7272 | 1
59853 | 59853 | 4 | 48 | 23 | 877.8931 | 1
59854 | 59854 | 4 | 48 | 24 | 878.0248 | 1
59855 | 59855 | 4 | 48 | 25 | 878.1558 | 1
59856 | 59856 | 4 | 48 | 26 | 878.2822 | 1
59857 | 59857 | 4 | 48 | 27 | 878.3231 | 1
59858 | 59858 | 4 | 48 | 28 | 878.3427 | 1
59859 | 59859 | 4 | 48 | 29 | 878.3514 | 1
59860 | 59860 | 4 | 48 | 30 | 878.3535 | 1
59861 | 59861 | 4 | 48 | 31 | 878.3519 | 1
59862 | 59862 | 4 | 48 | 32 | 878.3462 | 1
59863 | 59863 | 4 | 48 | 33 | 878.336 | 1
59864 | 59864 | 4 | 48 | 34 | 878.321 | 1
59865 | 59865 | 4 | 48 | 35 | 878.3019 | 1
59866 | 59866 | 4 | 48 | 36 | 878.2765 | 1
59867 | 59867 | 4 | 48 | 37 | 878.2468 | 1
59868 | 59868 | 4 | 48 | 38 | 878.2161 | 1
59869 | 59869 | 4 | 48 | 39 | 878.1804 | 1
59870 | 59870 | 4 | 48 | 40 | 878.1398 | 1
59871 | 59871 | 4 | 48 | 41 | 878.095 | 1
59872 | 59872 | 4 | 48 | 42 | 878.0461 | 1
59873 | 59873 | 4 | 48 | 43 | 877.9844 | 1
59874 | 59874 | 4 | 48 | 44 | 877.9119 | 1
59875 | 59875 | 4 | 48 | 45 | 877.8397 | 1
59876 | 59876 | 4 | 48 | 46 | 877.7597 | 1
59877 | 59877 | 4 | 48 | 47 | 877.6733 | 1
59878 | 59878 | 4 | 48 | 48 | 877.5806 | 1
59879 | 59879 | 4 | 48 | 49 | 877.4705 | 1
59880 | 59880 | 4 | 48 | 50 | 877.2769 | 1
59881 | 59881 | 4 | 48 | 51 | 877.0407 | 1
59882 | 59882 | 4 | 48 | 52 | 876.899 | 1
59883 | 59883 | 4 | 48 | 53 | 876.7642 | 1
59884 | 59884 | 4 | 48 | 54 | 876.6255 | 1
59885 | 59885 | 4 | 48 | 55 | 876.4812 | 1
59886 | 59886 | 4 | 48 | 56 | 876.3303 | 1
59887 | 59887 | 4 | 48 | 57 | 876.1487 | 1
59888 | 59888 | 4 | 48 | 58 | 875.9286 | 1
59889 | 59889 | 4 | 48 | 59 | 875.6536 | 1
59890 | 59890 | 4 | 48 | 60 | 875.2369 | 1
59891 | 59891 | 4 | 48 | 61 | 874.6228 | 1
59892 | 59892 | 4 | 48 | 62 | 873.8981 | 1
59893 | 59893 | 4 | 48 | 63 | 873.1179 | 1
59894 | 59894 | 4 | 48 | 64 | 872.1635 | 1
59895 | 59895 | 4 | 48 | 65 | 871.1625 | 1
59896 | 59896 | 4 | 48 | 66 | 870.3284 | 1
59897 | 59897 | 4 | 48 | 67 | 869.5691 | 1
59898 | 59898 | 4 | 48 | 68 | 868.8734 | 1
59899 | 59899 | 4 | 48 | 69 | 868.2242 | 1
59900 | 59900 | 4 | 48 | 70 | 867.6141 | 1
59901 | 59901 | 4 | 48 | 71 | 866.968 | 1
59902 | 59902 | 4 | 48 | 72 | 866.3839 | 1
59903 | 59903 | 4 | 48 | 73 | 865.9131 | 1
59904 | 59904 | 4 | 48 | 74 | 865.4848 | 1
59905 | 59905 | 4 | 48 | 75 | 865.0934 | 1
59906 | 59906 | 4 | 48 | 76 | 864.7355 | 1
59907 | 59907 | 4 | 48 | 77 | 864.4102 | 1
59908 | 59908 | 4 | 48 | 78 | 864.08 | 1
59909 | 59909 | 4 | 48 | 79 | 863.7984 | 1
59910 | 59910 | 4 | 48 | 80 | 863.5834 | 1
59911 | 59911 | 4 | 48 | 81 | 863.3995 | 1
59912 | 59912 | 4 | 48 | 82 | 863.2444 | 1
59913 | 59913 | 4 | 48 | 83 | 863.1178 | 1
59914 | 59914 | 4 | 48 | 84 | 863.022 | 1
59915 | 59915 | 4 | 48 | 85 | 862.9534 | 1
59916 | 59916 | 4 | 48 | 86 | 862.9396 | 1
59917 | 59917 | 4 | 48 | 87 | 862.9637 | 1
59918 | 59918 | 4 | 48 | 88 | 863.0206 | 1
59919 | 59919 | 4 | 48 | 89 | 863.1074 | 1
59920 | 59920 | 4 | 48 | 90 | 863.2166 | 1
59921 | 59921 | 4 | 48 | 91 | 863.3339 | 1
59922 | 59922 | 4 | 48 | 92 | 863.4559 | 1
59923 | 59923 | 4 | 48 | 93 | 863.5682 | 1
59924 | 59924 | 4 | 48 | 94 | 863.6591 | 1
59925 | 59925 | 4 | 48 | 95 | 863.7426 | 1
59926 | 59926 | 4 | 48 | 96 | 863.8043 | 1
59927 | 59927 | 4 | 48 | 97 | 863.7392 | 1
59928 | 59928 | 4 | 48 | 98 | 863.4404 | 1
59929 | 59929 | 4 | 48 | 99 | 862.6768 | 1
59930 | 59930 | 4 | 48 | 100 | 861.713 | 1
59931 | 59931 | 4 | 48 | 101 | 860.4361 | 1
59932 | 59932 | 4 | 48 | 102 | 858.7689 | 1
59933 | 59933 | 4 | 48 | 103 | 856.4799 | 1
59934 | 59934 | 4 | 48 | 104 | 854.1912 | 1
59935 | 59935 | 4 | 48 | 105 | 852.0176 | 1
59936 | 59936 | 4 | 48 | 106 | 851.1667 | 1
59937 | 59937 | 4 | 48 | 107 | 849.1459 | 1
59938 | 59938 | 4 | 48 | 108 | 846.8733 | 1
59939 | 59939 | 4 | 48 | 109 | 846.0764 | 1
59940 | 59940 | 4 | 48 | 110 | 846.4513 | 1
59941 | 59941 | 4 | 48 | 111 | 847.4858 | 1
59942 | 59942 | 4 | 48 | 112 | 849.1335 | 1
59943 | 59943 | 4 | 48 | 113 | 852.5629 | 1
59944 | 59944 | 4 | 48 | 114 | 858.9816 | 1
59945 | 59945 | 4 | 48 | 115 | 863.28 | 1
59946 | 59946 | 4 | 48 | 116 | 866.9816 | 1
59947 | 59947 | 4 | 48 | 117 | 871.4996 | 1
59948 | 59948 | 4 | 48 | 118 | 876.1237 | 1
59949 | 59949 | 4 | 48 | 119 | 879.1062 | 1
59950 | 59950 | 4 | 48 | 120 | 880.2437 | 1
59951 | 59951 | 4 | 48 | 121 | 881.5093 | 1
59952 | 59952 | 4 | 48 | 122 | 886.3333 | 1
59953 | 59953 | 4 | 48 | 123 | 889.583 | 1
59954 | 59954 | 4 | 48 | 124 | -999 | 0
59955 | 59955 | 4 | 48 | 125 | -999 | 0
59956 | 59956 | 4 | 48 | 126 | -999 | 0
59957 | 59957 | 4 | 48 | 127 | -999 | 0
59958 | 59958 | 4 | 48 | 128 | -999 | 0
59959 | 59959 | 4 | 48 | 129 | -999 | 0
59960 | 59960 | 4 | 48 | 130 | -999 | 0
59961 | 59961 | 4 | 48 | 131 | -999 | 0
59962 | 59962 | 4 | 48 | 132 | -999 | 0
59963 | 59963 | 4 | 48 | 133 | -999 | 0
59964 | 59964 | 4 | 48 | 134 | -999 | 0
59965 | 59965 | 4 | 48 | 135 | -999 | 0
59966 | 59966 | 4 | 48 | 136 | -999 | 0
59967 | 59967 | 4 | 48 | 137 | -999 | 0
59968 | 59968 | 4 | 48 | 138 | -999 | 0
59969 | 59969 | 4 | 48 | 139 | -999 | 0
59970 | 59970 | 4 | 48 | 140 | -999 | 0
59971 | 59971 | 4 | 48 | 141 | -999 | 0
59972 | 59972 | 4 | 48 | 142 | -999 | 0
59973 | 59973 | 4 | 48 | 143 | -999 | 0
59974 | 59974 | 4 | 48 | 144 | -999 | 0
59975 | 59975 | 4 | 48 | 145 | -999 | 0
59976 | 59976 | 4 | 48 | 146 | -999 | 0
59977 | 59977 | 4 | 48 | 147 | -999 | 0
59978 | 59978 | 4 | 48 | 148 | -999 | 0
59979 | 59979 | 4 | 48 | 149 | -999 | 0
59980 | 59980 | 4 | 48 | 150 | -999 | 0
59981 | 59981 | 4 | 48 | 151 | -999 | 0
59982 | 59982 | 4 | 48 | 152 | -999 | 0
59983 | 59983 | 4 | 48 | 153 | -999 | 0
59984 | 59984 | 4 | 48 | 154 | -999 | 0
59985 | 59985 | 4 | 48 | 155 | -999 | 0
59986 | 59986 | 4 | 49 | 1 | -999 | 0
59987 | 59987 | 4 | 49 | 2 | 840.2338 | 1
59988 | 59988 | 4 | 49 | 3 | 840.0626 | 1
59989 | 59989 | 4 | 49 | 4 | 840.2953 | 1
59990 | 59990 | 4 | 49 | 5 | 841.5961 | 1
59991 | 59991 | 4 | 49 | 6 | 843.897 | 1
59992 | 59992 | 4 | 49 | 7 | 845.9359 | 1
59993 | 59993 | 4 | 49 | 8 | 847.7433 | 1
59994 | 59994 | 4 | 49 | 9 | 849.8076 | 1
59995 | 59995 | 4 | 49 | 10 | 852.2792 | 1
59996 | 59996 | 4 | 49 | 11 | 855.1743 | 1
59997 | 59997 | 4 | 49 | 12 | 858.5214 | 1
59998 | 59998 | 4 | 49 | 13 | 862.1823 | 1
59999 | 59999 | 4 | 49 | 14 | 865.8843 | 1
60000 | 60000 | 4 | 49 | 15 | 869.1417 | 1
60001 | 60001 | 4 | 49 | 16 | 871.584 | 1
60002 | 60002 | 4 | 49 | 17 | 873.6447 | 1
60003 | 60003 | 4 | 49 | 18 | 876.0248 | 1
60004 | 60004 | 4 | 49 | 19 | 876.7192 | 1
60005 | 60005 | 4 | 49 | 20 | 877.1024 | 1
60006 | 60006 | 4 | 49 | 21 | 877.3859 | 1
60007 | 60007 | 4 | 49 | 22 | 877.6071 | 1
60008 | 60008 | 4 | 49 | 23 | 877.7725 | 1
60009 | 60009 | 4 | 49 | 24 | 877.9004 | 1
60010 | 60010 | 4 | 49 | 25 | 877.9984 | 1
60011 | 60011 | 4 | 49 | 26 | 878.1225 | 1
60012 | 60012 | 4 | 49 | 27 | 878.2086 | 1
60013 | 60013 | 4 | 49 | 28 | 878.2311 | 1
60014 | 60014 | 4 | 49 | 29 | 878.2383 | 1
60015 | 60015 | 4 | 49 | 30 | 878.2383 | 1
60016 | 60016 | 4 | 49 | 31 | 878.2345 | 1
60017 | 60017 | 4 | 49 | 32 | 878.2265 | 1
60018 | 60018 | 4 | 49 | 33 | 878.2142 | 1
60019 | 60019 | 4 | 49 | 34 | 878.1971 | 1
60020 | 60020 | 4 | 49 | 35 | 878.1749 | 1
60021 | 60021 | 4 | 49 | 36 | 878.1451 | 1
60022 | 60022 | 4 | 49 | 37 | 878.1111 | 1
60023 | 60023 | 4 | 49 | 38 | 878.0771 | 1
60024 | 60024 | 4 | 49 | 39 | 878.0386 | 1
60025 | 60025 | 4 | 49 | 40 | 877.9953 | 1
60026 | 60026 | 4 | 49 | 41 | 877.9473 | 1
60027 | 60027 | 4 | 49 | 42 | 877.8938 | 1
60028 | 60028 | 4 | 49 | 43 | 877.8252 | 1
60029 | 60029 | 4 | 49 | 44 | 877.7436 | 1
60030 | 60030 | 4 | 49 | 45 | 877.6618 | 1
60031 | 60031 | 4 | 49 | 46 | 877.5707 | 1
60032 | 60032 | 4 | 49 | 47 | 877.4719 | 1
60033 | 60033 | 4 | 49 | 48 | 877.365 | 1
60034 | 60034 | 4 | 49 | 49 | 877.2333 | 1
60035 | 60035 | 4 | 49 | 50 | 876.9722 | 1
60036 | 60036 | 4 | 49 | 51 | 876.7631 | 1
60037 | 60037 | 4 | 49 | 52 | 876.6153 | 1
60038 | 60038 | 4 | 49 | 53 | 876.4673 | 1
60039 | 60039 | 4 | 49 | 54 | 876.312 | 1
60040 | 60040 | 4 | 49 | 55 | 876.1489 | 1
60041 | 60041 | 4 | 49 | 56 | 875.976 | 1
60042 | 60042 | 4 | 49 | 57 | 875.7625 | 1
60043 | 60043 | 4 | 49 | 58 | 875.4879 | 1
60044 | 60044 | 4 | 49 | 59 | 875.1198 | 1
60045 | 60045 | 4 | 49 | 60 | 874.5469 | 1
60046 | 60046 | 4 | 49 | 61 | 873.7184 | 1
60047 | 60047 | 4 | 49 | 62 | 872.8576 | 1
60048 | 60048 | 4 | 49 | 63 | 871.9785 | 1
60049 | 60049 | 4 | 49 | 64 | 870.9751 | 1
60050 | 60050 | 4 | 49 | 65 | 869.9991 | 1
60051 | 60051 | 4 | 49 | 66 | 869.2137 | 1
60052 | 60052 | 4 | 49 | 67 | 868.501 | 1
60053 | 60053 | 4 | 49 | 68 | 867.8372 | 1
60054 | 60054 | 4 | 49 | 69 | 867.2079 | 1
60055 | 60055 | 4 | 49 | 70 | 866.61 | 1
60056 | 60056 | 4 | 49 | 71 | 865.9719 | 1
60057 | 60057 | 4 | 49 | 72 | 865.39 | 1
60058 | 60058 | 4 | 49 | 73 | 864.9171 | 1
60059 | 60059 | 4 | 49 | 74 | 864.4831 | 1
60060 | 60060 | 4 | 49 | 75 | 864.0842 | 1
60061 | 60061 | 4 | 49 | 76 | 863.7179 | 1
60062 | 60062 | 4 | 49 | 77 | 863.3834 | 1
60063 | 60063 | 4 | 49 | 78 | 863.0418 | 1
60064 | 60064 | 4 | 49 | 79 | 862.7469 | 1
60065 | 60065 | 4 | 49 | 80 | 862.5173 | 1
60066 | 60066 | 4 | 49 | 81 | 862.3167 | 1
60067 | 60067 | 4 | 49 | 82 | 862.1429 | 1
60068 | 60068 | 4 | 49 | 83 | 861.9956 | 1
60069 | 60069 | 4 | 49 | 84 | 861.8767 | 1
60070 | 60070 | 4 | 49 | 85 | 861.7774 | 1
60071 | 60071 | 4 | 49 | 86 | 861.7208 | 1
60072 | 60072 | 4 | 49 | 87 | 861.6957 | 1
60073 | 60073 | 4 | 49 | 88 | 861.6911 | 1
60074 | 60074 | 4 | 49 | 89 | 861.7034 | 1
60075 | 60075 | 4 | 49 | 90 | 861.7303 | 1
60076 | 60076 | 4 | 49 | 91 | 861.7679 | 1
60077 | 60077 | 4 | 49 | 92 | 861.8116 | 1
60078 | 60078 | 4 | 49 | 93 | 861.8447 | 1
60079 | 60079 | 4 | 49 | 94 | 861.8479 | 1
60080 | 60080 | 4 | 49 | 95 | 861.8206 | 1
60081 | 60081 | 4 | 49 | 96 | 861.7615 | 1
60082 | 60082 | 4 | 49 | 97 | 861.5936 | 1
60083 | 60083 | 4 | 49 | 98 | 861.223 | 1
60084 | 60084 | 4 | 49 | 99 | 860.5728 | 1
60085 | 60085 | 4 | 49 | 100 | 859.6696 | 1
60086 | 60086 | 4 | 49 | 101 | 858.5248 | 1
60087 | 60087 | 4 | 49 | 102 | 857.0293 | 1
60088 | 60088 | 4 | 49 | 103 | 855.0198 | 1
60089 | 60089 | 4 | 49 | 104 | 853.0375 | 1
60090 | 60090 | 4 | 49 | 105 | 851.9683 | 1
60091 | 60091 | 4 | 49 | 106 | 851.4658 | 1
60092 | 60092 | 4 | 49 | 107 | 849.0833 | 1
60093 | 60093 | 4 | 49 | 108 | 847.0264 | 1
60094 | 60094 | 4 | 49 | 109 | 846.6646 | 1
60095 | 60095 | 4 | 49 | 110 | 847.5408 | 1
60096 | 60096 | 4 | 49 | 111 | 848.9579 | 1
60097 | 60097 | 4 | 49 | 112 | 850.8481 | 1
60098 | 60098 | 4 | 49 | 113 | 854.1244 | 1
60099 | 60099 | 4 | 49 | 114 | 860.7047 | 1
60100 | 60100 | 4 | 49 | 115 | 864.345 | 1
60101 | 60101 | 4 | 49 | 116 | 867.8716 | 1
60102 | 60102 | 4 | 49 | 117 | 872.2395 | 1
60103 | 60103 | 4 | 49 | 118 | 876.7199 | 1
60104 | 60104 | 4 | 49 | 119 | 879.2832 | 1
60105 | 60105 | 4 | 49 | 120 | 880.3901 | 1
60106 | 60106 | 4 | 49 | 121 | 881.9612 | 1
60107 | 60107 | 4 | 49 | 122 | 887.4023 | 1
60108 | 60108 | 4 | 49 | 123 | 890.3495 | 1
60109 | 60109 | 4 | 49 | 124 | -999 | 0
60110 | 60110 | 4 | 49 | 125 | -999 | 0
60111 | 60111 | 4 | 49 | 126 | -999 | 0
60112 | 60112 | 4 | 49 | 127 | -999 | 0
60113 | 60113 | 4 | 49 | 128 | -999 | 0
60114 | 60114 | 4 | 49 | 129 | -999 | 0
60115 | 60115 | 4 | 49 | 130 | -999 | 0
60116 | 60116 | 4 | 49 | 131 | -999 | 0
60117 | 60117 | 4 | 49 | 132 | -999 | 0
60118 | 60118 | 4 | 49 | 133 | -999 | 0
60119 | 60119 | 4 | 49 | 134 | -999 | 0
60120 | 60120 | 4 | 49 | 135 | -999 | 0
60121 | 60121 | 4 | 49 | 136 | -999 | 0
60122 | 60122 | 4 | 49 | 137 | -999 | 0
60123 | 60123 | 4 | 49 | 138 | -999 | 0
60124 | 60124 | 4 | 49 | 139 | -999 | 0
60125 | 60125 | 4 | 49 | 140 | -999 | 0
60126 | 60126 | 4 | 49 | 141 | -999 | 0
60127 | 60127 | 4 | 49 | 142 | -999 | 0
60128 | 60128 | 4 | 49 | 143 | -999 | 0
60129 | 60129 | 4 | 49 | 144 | -999 | 0
60130 | 60130 | 4 | 49 | 145 | -999 | 0
60131 | 60131 | 4 | 49 | 146 | -999 | 0
60132 | 60132 | 4 | 49 | 147 | -999 | 0
60133 | 60133 | 4 | 49 | 148 | -999 | 0
60134 | 60134 | 4 | 49 | 149 | -999 | 0
60135 | 60135 | 4 | 49 | 150 | -999 | 0
60136 | 60136 | 4 | 49 | 151 | -999 | 0
60137 | 60137 | 4 | 49 | 152 | -999 | 0
60138 | 60138 | 4 | 49 | 153 | -999 | 0
60139 | 60139 | 4 | 49 | 154 | -999 | 0
60140 | 60140 | 4 | 49 | 155 | -999 | 0
60141 | 60141 | 4 | 50 | 1 | -999 | 0
60142 | 60142 | 4 | 50 | 2 | 840.2396 | 1
60143 | 60143 | 4 | 50 | 3 | 840.0242 | 1
60144 | 60144 | 4 | 50 | 4 | 840.2676 | 1
60145 | 60145 | 4 | 50 | 5 | 841.5922 | 1
60146 | 60146 | 4 | 50 | 6 | 843.9026 | 1
60147 | 60147 | 4 | 50 | 7 | 845.9279 | 1
60148 | 60148 | 4 | 50 | 8 | 847.6968 | 1
60149 | 60149 | 4 | 50 | 9 | 849.7208 | 1
60150 | 60150 | 4 | 50 | 10 | 852.1422 | 1
60151 | 60151 | 4 | 50 | 11 | 854.97 | 1
60152 | 60152 | 4 | 50 | 12 | 858.2182 | 1
60153 | 60153 | 4 | 50 | 13 | 861.7247 | 1
60154 | 60154 | 4 | 50 | 14 | 865.1755 | 1
60155 | 60155 | 4 | 50 | 15 | 868.2245 | 1
60156 | 60156 | 4 | 50 | 16 | 870.6486 | 1
60157 | 60157 | 4 | 50 | 17 | 872.81 | 1
60158 | 60158 | 4 | 50 | 18 | 875.5527 | 1
60159 | 60159 | 4 | 50 | 19 | 876.5208 | 1
60160 | 60160 | 4 | 50 | 20 | 876.9587 | 1
60161 | 60161 | 4 | 50 | 21 | 877.2546 | 1
60162 | 60162 | 4 | 50 | 22 | 877.4821 | 1
60163 | 60163 | 4 | 50 | 23 | 877.6496 | 1
60164 | 60164 | 4 | 50 | 24 | 877.7763 | 1
60165 | 60165 | 4 | 50 | 25 | 877.8719 | 1
60166 | 60166 | 4 | 50 | 26 | 877.9423 | 1
60167 | 60167 | 4 | 50 | 27 | 878.0588 | 1
60168 | 60168 | 4 | 50 | 28 | 878.1116 | 1
60169 | 60169 | 4 | 50 | 29 | 878.1196 | 1
60170 | 60170 | 4 | 50 | 30 | 878.1172 | 1
60171 | 60171 | 4 | 50 | 31 | 878.1104 | 1
60172 | 60172 | 4 | 50 | 32 | 878.0995 | 1
60173 | 60173 | 4 | 50 | 33 | 878.0847 | 1
60174 | 60174 | 4 | 50 | 34 | 878.0651 | 1
60175 | 60175 | 4 | 50 | 35 | 878.0401 | 1
60176 | 60176 | 4 | 50 | 36 | 878.0059 | 1
60177 | 60177 | 4 | 50 | 37 | 877.9667 | 1
60178 | 60178 | 4 | 50 | 38 | 877.9286 | 1
60179 | 60179 | 4 | 50 | 39 | 877.8871 | 1
60180 | 60180 | 4 | 50 | 40 | 877.8416 | 1
60181 | 60181 | 4 | 50 | 41 | 877.7908 | 1
60182 | 60182 | 4 | 50 | 42 | 877.7332 | 1
60183 | 60183 | 4 | 50 | 43 | 877.6578 | 1
60184 | 60184 | 4 | 50 | 44 | 877.5663 | 1
60185 | 60185 | 4 | 50 | 45 | 877.473 | 1
60186 | 60186 | 4 | 50 | 46 | 877.369 | 1
60187 | 60187 | 4 | 50 | 47 | 877.2572 | 1
60188 | 60188 | 4 | 50 | 48 | 877.1346 | 1
60189 | 60189 | 4 | 50 | 49 | 876.9664 | 1
60190 | 60190 | 4 | 50 | 50 | 876.6622 | 1
60191 | 60191 | 4 | 50 | 51 | 876.4746 | 1
60192 | 60192 | 4 | 50 | 52 | 876.319 | 1
60193 | 60193 | 4 | 50 | 53 | 876.1578 | 1
60194 | 60194 | 4 | 50 | 54 | 875.9857 | 1
60195 | 60195 | 4 | 50 | 55 | 875.8014 | 1
60196 | 60196 | 4 | 50 | 56 | 875.602 | 1
60197 | 60197 | 4 | 50 | 57 | 875.3477 | 1
60198 | 60198 | 4 | 50 | 58 | 875.0001 | 1
60199 | 60199 | 4 | 50 | 59 | 874.5312 | 1
60200 | 60200 | 4 | 50 | 60 | 873.8087 | 1
60201 | 60201 | 4 | 50 | 61 | 872.8108 | 1
60202 | 60202 | 4 | 50 | 62 | 871.8345 | 1
60203 | 60203 | 4 | 50 | 63 | 870.8898 | 1
60204 | 60204 | 4 | 50 | 64 | 869.8691 | 1
60205 | 60205 | 4 | 50 | 65 | 868.9207 | 1
60206 | 60206 | 4 | 50 | 66 | 868.1619 | 1
60207 | 60207 | 4 | 50 | 67 | 867.4666 | 1
60208 | 60208 | 4 | 50 | 68 | 866.8148 | 1
60209 | 60209 | 4 | 50 | 69 | 866.1959 | 1
60210 | 60210 | 4 | 50 | 70 | 865.6074 | 1
60211 | 60211 | 4 | 50 | 71 | 864.9783 | 1
60212 | 60212 | 4 | 50 | 72 | 864.4007 | 1
60213 | 60213 | 4 | 50 | 73 | 863.9276 | 1
60214 | 60214 | 4 | 50 | 74 | 863.4905 | 1
60215 | 60215 | 4 | 50 | 75 | 863.087 | 1
60216 | 60216 | 4 | 50 | 76 | 862.7154 | 1
60217 | 60217 | 4 | 50 | 77 | 862.3747 | 1
60218 | 60218 | 4 | 50 | 78 | 862.0247 | 1
60219 | 60219 | 4 | 50 | 79 | 861.718 | 1
60220 | 60220 | 4 | 50 | 80 | 861.4758 | 1
60221 | 60221 | 4 | 50 | 81 | 861.2607 | 1
60222 | 60222 | 4 | 50 | 82 | 861.0712 | 1
60223 | 60223 | 4 | 50 | 83 | 860.9058 | 1
60224 | 60224 | 4 | 50 | 84 | 860.7653 | 1
60225 | 60225 | 4 | 50 | 85 | 860.6354 | 1
60226 | 60226 | 4 | 50 | 86 | 860.539 | 1
60227 | 60227 | 4 | 50 | 87 | 860.473 | 1
60228 | 60228 | 4 | 50 | 88 | 860.4218 | 1
60229 | 60229 | 4 | 50 | 89 | 860.3812 | 1
60230 | 60230 | 4 | 50 | 90 | 860.3492 | 1
60231 | 60231 | 4 | 50 | 91 | 860.3243 | 1
60232 | 60232 | 4 | 50 | 92 | 860.2991 | 1
60233 | 60233 | 4 | 50 | 93 | 860.2608 | 1
60234 | 60234 | 4 | 50 | 94 | 860.1931 | 1
60235 | 60235 | 4 | 50 | 95 | 860.0772 | 1
60236 | 60236 | 4 | 50 | 96 | 859.9114 | 1
60237 | 60237 | 4 | 50 | 97 | 859.6678 | 1
60238 | 60238 | 4 | 50 | 98 | 859.2814 | 1
60239 | 60239 | 4 | 50 | 99 | 858.6783 | 1
60240 | 60240 | 4 | 50 | 100 | 857.8596 | 1
60241 | 60241 | 4 | 50 | 101 | 856.8509 | 1
60242 | 60242 | 4 | 50 | 102 | 855.5383 | 1
60243 | 60243 | 4 | 50 | 103 | 853.8467 | 1
60244 | 60244 | 4 | 50 | 104 | 852.7875 | 1
60245 | 60245 | 4 | 50 | 105 | 852.7427 | 1
60246 | 60246 | 4 | 50 | 106 | 852.1901 | 1
60247 | 60247 | 4 | 50 | 107 | 849.6453 | 1
60248 | 60248 | 4 | 50 | 108 | 847.7359 | 1
60249 | 60249 | 4 | 50 | 109 | 847.6944 | 1
60250 | 60250 | 4 | 50 | 110 | 849.0612 | 1
60251 | 60251 | 4 | 50 | 111 | 850.7908 | 1
60252 | 60252 | 4 | 50 | 112 | 852.3337 | 1
60253 | 60253 | 4 | 50 | 113 | 855.8363 | 1
60254 | 60254 | 4 | 50 | 114 | 862.439 | 1
60255 | 60255 | 4 | 50 | 115 | 865.4053 | 1
60256 | 60256 | 4 | 50 | 116 | 868.7937 | 1
60257 | 60257 | 4 | 50 | 117 | 872.9436 | 1
60258 | 60258 | 4 | 50 | 118 | 877.2409 | 1
60259 | 60259 | 4 | 50 | 119 | 879.4496 | 1
60260 | 60260 | 4 | 50 | 120 | 880.5528 | 1
60261 | 60261 | 4 | 50 | 121 | 882.5475 | 1
60262 | 60262 | 4 | 50 | 122 | 888.3242 | 1
60263 | 60263 | 4 | 50 | 123 | 891.1479 | 1
60264 | 60264 | 4 | 50 | 124 | -999 | 0
60265 | 60265 | 4 | 50 | 125 | -999 | 0
60266 | 60266 | 4 | 50 | 126 | -999 | 0
60267 | 60267 | 4 | 50 | 127 | -999 | 0
60268 | 60268 | 4 | 50 | 128 | -999 | 0
60269 | 60269 | 4 | 50 | 129 | -999 | 0
60270 | 60270 | 4 | 50 | 130 | -999 | 0
60271 | 60271 | 4 | 50 | 131 | -999 | 0
60272 | 60272 | 4 | 50 | 132 | -999 | 0
60273 | 60273 | 4 | 50 | 133 | -999 | 0
60274 | 60274 | 4 | 50 | 134 | -999 | 0
60275 | 60275 | 4 | 50 | 135 | -999 | 0
60276 | 60276 | 4 | 50 | 136 | -999 | 0
60277 | 60277 | 4 | 50 | 137 | -999 | 0
60278 | 60278 | 4 | 50 | 138 | -999 | 0
60279 | 60279 | 4 | 50 | 139 | -999 | 0
60280 | 60280 | 4 | 50 | 140 | -999 | 0
60281 | 60281 | 4 | 50 | 141 | -999 | 0
60282 | 60282 | 4 | 50 | 142 | -999 | 0
60283 | 60283 | 4 | 50 | 143 | -999 | 0
60284 | 60284 | 4 | 50 | 144 | -999 | 0
60285 | 60285 | 4 | 50 | 145 | -999 | 0
60286 | 60286 | 4 | 50 | 146 | -999 | 0
60287 | 60287 | 4 | 50 | 147 | -999 | 0
60288 | 60288 | 4 | 50 | 148 | -999 | 0
60289 | 60289 | 4 | 50 | 149 | -999 | 0
60290 | 60290 | 4 | 50 | 150 | -999 | 0
60291 | 60291 | 4 | 50 | 151 | -999 | 0
60292 | 60292 | 4 | 50 | 152 | -999 | 0
60293 | 60293 | 4 | 50 | 153 | -999 | 0
60294 | 60294 | 4 | 50 | 154 | -999 | 0
60295 | 60295 | 4 | 50 | 155 | -999 | 0
60296 | 60296 | 4 | 51 | 1 | -999 | 0
60297 | 60297 | 4 | 51 | 2 | 840.2452 | 1
60298 | 60298 | 4 | 51 | 3 | 839.981 | 1
60299 | 60299 | 4 | 51 | 4 | 840.2167 | 1
60300 | 60300 | 4 | 51 | 5 | 841.5682 | 1
60301 | 60301 | 4 | 51 | 6 | 843.892 | 1
60302 | 60302 | 4 | 51 | 7 | 845.9032 | 1
60303 | 60303 | 4 | 51 | 8 | 847.6356 | 1
60304 | 60304 | 4 | 51 | 9 | 849.621 | 1
60305 | 60305 | 4 | 51 | 10 | 851.9911 | 1
60306 | 60306 | 4 | 51 | 11 | 854.7501 | 1
60307 | 60307 | 4 | 51 | 12 | 857.899 | 1
60308 | 60308 | 4 | 51 | 13 | 861.2603 | 1
60309 | 60309 | 4 | 51 | 14 | 864.5038 | 1
60310 | 60310 | 4 | 51 | 15 | 867.3663 | 1
60311 | 60311 | 4 | 51 | 16 | 869.7448 | 1
60312 | 60312 | 4 | 51 | 17 | 871.8915 | 1
60313 | 60313 | 4 | 51 | 18 | 874.3629 | 1
60314 | 60314 | 4 | 51 | 19 | 876.1003 | 1
60315 | 60315 | 4 | 51 | 20 | 876.7639 | 1
60316 | 60316 | 4 | 51 | 21 | 877.0989 | 1
60317 | 60317 | 4 | 51 | 22 | 877.3436 | 1
60318 | 60318 | 4 | 51 | 23 | 877.517 | 1
60319 | 60319 | 4 | 51 | 24 | 877.6442 | 1
60320 | 60320 | 4 | 51 | 25 | 877.7388 | 1
60321 | 60321 | 4 | 51 | 26 | 877.802 | 1
60322 | 60322 | 4 | 51 | 27 | 877.8517 | 1
60323 | 60323 | 4 | 51 | 28 | 877.9512 | 1
60324 | 60324 | 4 | 51 | 29 | 877.986 | 1
60325 | 60325 | 4 | 51 | 30 | 877.9852 | 1
60326 | 60326 | 4 | 51 | 31 | 877.9769 | 1
60327 | 60327 | 4 | 51 | 32 | 877.9637 | 1
60328 | 60328 | 4 | 51 | 33 | 877.9457 | 1
60329 | 60329 | 4 | 51 | 34 | 877.9225 | 1
60330 | 60330 | 4 | 51 | 35 | 877.8938 | 1
60331 | 60331 | 4 | 51 | 36 | 877.855 | 1
60332 | 60332 | 4 | 51 | 37 | 877.8104 | 1
60333 | 60333 | 4 | 51 | 38 | 877.7675 | 1
60334 | 60334 | 4 | 51 | 39 | 877.7216 | 1
60335 | 60335 | 4 | 51 | 40 | 877.672 | 1
60336 | 60336 | 4 | 51 | 41 | 877.6171 | 1
60337 | 60337 | 4 | 51 | 42 | 877.5543 | 1
60338 | 60338 | 4 | 51 | 43 | 877.4704 | 1
60339 | 60339 | 4 | 51 | 44 | 877.3658 | 1
60340 | 60340 | 4 | 51 | 45 | 877.2584 | 1
60341 | 60341 | 4 | 51 | 46 | 877.1396 | 1
60342 | 60342 | 4 | 51 | 47 | 877.0123 | 1
60343 | 60343 | 4 | 51 | 48 | 876.8657 | 1
60344 | 60344 | 4 | 51 | 49 | 876.6219 | 1
60345 | 60345 | 4 | 51 | 50 | 876.3539 | 1
60346 | 60346 | 4 | 51 | 51 | 876.1614 | 1
60347 | 60347 | 4 | 51 | 52 | 875.9946 | 1
60348 | 60348 | 4 | 51 | 53 | 875.8184 | 1
60349 | 60349 | 4 | 51 | 54 | 875.6255 | 1
60350 | 60350 | 4 | 51 | 55 | 875.4131 | 1
60351 | 60351 | 4 | 51 | 56 | 875.1755 | 1
60352 | 60352 | 4 | 51 | 57 | 874.8615 | 1
60353 | 60353 | 4 | 51 | 58 | 874.4099 | 1
60354 | 60354 | 4 | 51 | 59 | 873.7897 | 1
60355 | 60355 | 4 | 51 | 60 | 872.8093 | 1
60356 | 60356 | 4 | 51 | 61 | 871.7469 | 1
60357 | 60357 | 4 | 51 | 62 | 870.7401 | 1
60358 | 60358 | 4 | 51 | 63 | 869.7909 | 1
60359 | 60359 | 4 | 51 | 64 | 868.7842 | 1
60360 | 60360 | 4 | 51 | 65 | 867.8588 | 1
60361 | 60361 | 4 | 51 | 66 | 867.1085 | 1
60362 | 60362 | 4 | 51 | 67 | 866.4133 | 1
60363 | 60363 | 4 | 51 | 68 | 865.7618 | 1
60364 | 60364 | 4 | 51 | 69 | 865.1467 | 1
60365 | 60365 | 4 | 51 | 70 | 864.5638 | 1
60366 | 60366 | 4 | 51 | 71 | 863.9423 | 1
60367 | 60367 | 4 | 51 | 72 | 863.3701 | 1
60368 | 60368 | 4 | 51 | 73 | 862.8987 | 1
60369 | 60369 | 4 | 51 | 74 | 862.4612 | 1
60370 | 60370 | 4 | 51 | 75 | 862.056 | 1
60371 | 60371 | 4 | 51 | 76 | 861.6816 | 1
60372 | 60372 | 4 | 51 | 77 | 861.3372 | 1
60373 | 60373 | 4 | 51 | 78 | 860.9813 | 1
60374 | 60374 | 4 | 51 | 79 | 860.6655 | 1
60375 | 60375 | 4 | 51 | 80 | 860.4132 | 1
60376 | 60376 | 4 | 51 | 81 | 860.1862 | 1
60377 | 60377 | 4 | 51 | 82 | 859.9826 | 1
60378 | 60378 | 4 | 51 | 83 | 859.8014 | 1
60379 | 60379 | 4 | 51 | 84 | 859.6418 | 1
60380 | 60380 | 4 | 51 | 85 | 859.485 | 1
60381 | 60381 | 4 | 51 | 86 | 859.3552 | 1
60382 | 60382 | 4 | 51 | 87 | 859.2559 | 1
60383 | 60383 | 4 | 51 | 88 | 859.1681 | 1
60384 | 60384 | 4 | 51 | 89 | 859.0884 | 1
60385 | 60385 | 4 | 51 | 90 | 859.014 | 1
60386 | 60386 | 4 | 51 | 91 | 858.9434 | 1
60387 | 60387 | 4 | 51 | 92 | 858.8651 | 1
60388 | 60388 | 4 | 51 | 93 | 858.7693 | 1
60389 | 60389 | 4 | 51 | 94 | 858.6461 | 1
60390 | 60390 | 4 | 51 | 95 | 858.4731 | 1
60391 | 60391 | 4 | 51 | 96 | 858.2414 | 1
60392 | 60392 | 4 | 51 | 97 | 857.9532 | 1
60393 | 60393 | 4 | 51 | 98 | 857.5664 | 1
60394 | 60394 | 4 | 51 | 99 | 857.0003 | 1
60395 | 60395 | 4 | 51 | 100 | 856.2695 | 1
60396 | 60396 | 4 | 51 | 101 | 855.387 | 1
60397 | 60397 | 4 | 51 | 102 | 854.3329 | 1
60398 | 60398 | 4 | 51 | 103 | 853.3474 | 1
60399 | 60399 | 4 | 51 | 104 | 853.6649 | 1
60400 | 60400 | 4 | 51 | 105 | 854.0247 | 1
60401 | 60401 | 4 | 51 | 106 | 853.4308 | 1
60402 | 60402 | 4 | 51 | 107 | 851.1404 | 1
60403 | 60403 | 4 | 51 | 108 | 849.3231 | 1
60404 | 60404 | 4 | 51 | 109 | 849.4621 | 1
60405 | 60405 | 4 | 51 | 110 | 851.378 | 1
60406 | 60406 | 4 | 51 | 111 | 852.819 | 1
60407 | 60407 | 4 | 51 | 112 | 854.1214 | 1
60408 | 60408 | 4 | 51 | 113 | 857.8196 | 1
60409 | 60409 | 4 | 51 | 114 | 864.1199 | 1
60410 | 60410 | 4 | 51 | 115 | 866.5349 | 1
60411 | 60411 | 4 | 51 | 116 | 869.8068 | 1
60412 | 60412 | 4 | 51 | 117 | 873.653 | 1
60413 | 60413 | 4 | 51 | 118 | 877.7111 | 1
60414 | 60414 | 4 | 51 | 119 | 879.6246 | 1
60415 | 60415 | 4 | 51 | 120 | 880.7509 | 1
60416 | 60416 | 4 | 51 | 121 | 883.3232 | 1
60417 | 60417 | 4 | 51 | 122 | 889.2421 | 1
60418 | 60418 | 4 | 51 | 123 | -999 | 0
60419 | 60419 | 4 | 51 | 124 | -999 | 0
60420 | 60420 | 4 | 51 | 125 | -999 | 0
60421 | 60421 | 4 | 51 | 126 | -999 | 0
60422 | 60422 | 4 | 51 | 127 | -999 | 0
60423 | 60423 | 4 | 51 | 128 | -999 | 0
60424 | 60424 | 4 | 51 | 129 | -999 | 0
60425 | 60425 | 4 | 51 | 130 | -999 | 0
60426 | 60426 | 4 | 51 | 131 | -999 | 0
60427 | 60427 | 4 | 51 | 132 | -999 | 0
60428 | 60428 | 4 | 51 | 133 | -999 | 0
60429 | 60429 | 4 | 51 | 134 | -999 | 0
60430 | 60430 | 4 | 51 | 135 | -999 | 0
60431 | 60431 | 4 | 51 | 136 | -999 | 0
60432 | 60432 | 4 | 51 | 137 | -999 | 0
60433 | 60433 | 4 | 51 | 138 | -999 | 0
60434 | 60434 | 4 | 51 | 139 | -999 | 0
60435 | 60435 | 4 | 51 | 140 | -999 | 0
60436 | 60436 | 4 | 51 | 141 | -999 | 0
60437 | 60437 | 4 | 51 | 142 | -999 | 0
60438 | 60438 | 4 | 51 | 143 | -999 | 0
60439 | 60439 | 4 | 51 | 144 | -999 | 0
60440 | 60440 | 4 | 51 | 145 | -999 | 0
60441 | 60441 | 4 | 51 | 146 | -999 | 0
60442 | 60442 | 4 | 51 | 147 | -999 | 0
60443 | 60443 | 4 | 51 | 148 | -999 | 0
60444 | 60444 | 4 | 51 | 149 | -999 | 0
60445 | 60445 | 4 | 51 | 150 | -999 | 0
60446 | 60446 | 4 | 51 | 151 | -999 | 0
60447 | 60447 | 4 | 51 | 152 | -999 | 0
60448 | 60448 | 4 | 51 | 153 | -999 | 0
60449 | 60449 | 4 | 51 | 154 | -999 | 0
60450 | 60450 | 4 | 51 | 155 | -999 | 0
60451 | 60451 | 4 | 52 | 1 | -999 | 0
60452 | 60452 | 4 | 52 | 2 | 840.2496 | 1
60453 | 60453 | 4 | 52 | 3 | 839.9253 | 1
60454 | 60454 | 4 | 52 | 4 | 840.1862 | 1
60455 | 60455 | 4 | 52 | 5 | 841.5331 | 1
60456 | 60456 | 4 | 52 | 6 | 843.8629 | 1
60457 | 60457 | 4 | 52 | 7 | 845.8654 | 1
60458 | 60458 | 4 | 52 | 8 | 847.5638 | 1
60459 | 60459 | 4 | 52 | 9 | 849.5123 | 1
60460 | 60460 | 4 | 52 | 10 | 851.8326 | 1
60461 | 60461 | 4 | 52 | 11 | 854.5246 | 1
60462 | 60462 | 4 | 52 | 12 | 857.5793 | 1
60463 | 60463 | 4 | 52 | 13 | 860.8109 | 1
60464 | 60464 | 4 | 52 | 14 | 863.8942 | 1
60465 | 60465 | 4 | 52 | 15 | 866.6224 | 1
60466 | 60466 | 4 | 52 | 16 | 868.9566 | 1
60467 | 60467 | 4 | 52 | 17 | 871.0551 | 1
60468 | 60468 | 4 | 52 | 18 | 873.3067 | 1
60469 | 60469 | 4 | 52 | 19 | 875.1413 | 1
60470 | 60470 | 4 | 52 | 20 | 876.4861 | 1
60471 | 60471 | 4 | 52 | 21 | 876.9169 | 1
60472 | 60472 | 4 | 52 | 22 | 877.1936 | 1
60473 | 60473 | 4 | 52 | 23 | 877.38 | 1
60474 | 60474 | 4 | 52 | 24 | 877.5077 | 1
60475 | 60475 | 4 | 52 | 25 | 877.5977 | 1
60476 | 60476 | 4 | 52 | 26 | 877.6562 | 1
60477 | 60477 | 4 | 52 | 27 | 877.6917 | 1
60478 | 60478 | 4 | 52 | 28 | 877.722 | 1
60479 | 60479 | 4 | 52 | 29 | 877.8086 | 1
60480 | 60480 | 4 | 52 | 30 | 877.8413 | 1
60481 | 60481 | 4 | 52 | 31 | 877.8387 | 1
60482 | 60482 | 4 | 52 | 32 | 877.825 | 1
60483 | 60483 | 4 | 52 | 33 | 877.804 | 1
60484 | 60484 | 4 | 52 | 34 | 877.7766 | 1
60485 | 60485 | 4 | 52 | 35 | 877.7427 | 1
60486 | 60486 | 4 | 52 | 36 | 877.6979 | 1
60487 | 60487 | 4 | 52 | 37 | 877.6476 | 1
60488 | 60488 | 4 | 52 | 38 | 877.5995 | 1
60489 | 60489 | 4 | 52 | 39 | 877.5478 | 1
60490 | 60490 | 4 | 52 | 40 | 877.4917 | 1
60491 | 60491 | 4 | 52 | 41 | 877.4295 | 1
60492 | 60492 | 4 | 52 | 42 | 877.3578 | 1
60493 | 60493 | 4 | 52 | 43 | 877.2596 | 1
60494 | 60494 | 4 | 52 | 44 | 877.1376 | 1
60495 | 60495 | 4 | 52 | 45 | 877.0135 | 1
60496 | 60496 | 4 | 52 | 46 | 876.8755 | 1
60497 | 60497 | 4 | 52 | 47 | 876.7104 | 1
60498 | 60498 | 4 | 52 | 48 | 876.4651 | 1
60499 | 60499 | 4 | 52 | 49 | 876.2297 | 1
60500 | 60500 | 4 | 52 | 50 | 876.0246 | 1
60501 | 60501 | 4 | 52 | 51 | 875.8302 | 1
60502 | 60502 | 4 | 52 | 52 | 875.6534 | 1
60503 | 60503 | 4 | 52 | 53 | 875.4606 | 1
60504 | 60504 | 4 | 52 | 54 | 875.2435 | 1
60505 | 60505 | 4 | 52 | 55 | 874.9994 | 1
60506 | 60506 | 4 | 52 | 56 | 874.7202 | 1
60507 | 60507 | 4 | 52 | 57 | 874.3398 | 1
60508 | 60508 | 4 | 52 | 58 | 873.7695 | 1
60509 | 60509 | 4 | 52 | 59 | 872.9717 | 1
60510 | 60510 | 4 | 52 | 60 | 871.7988 | 1
60511 | 60511 | 4 | 52 | 61 | 870.6993 | 1
60512 | 60512 | 4 | 52 | 62 | 869.697 | 1
60513 | 60513 | 4 | 52 | 63 | 868.7606 | 1
60514 | 60514 | 4 | 52 | 64 | 867.7609 | 1
60515 | 60515 | 4 | 52 | 65 | 866.837 | 1
60516 | 60516 | 4 | 52 | 66 | 866.0781 | 1
60517 | 60517 | 4 | 52 | 67 | 865.3754 | 1
60518 | 60518 | 4 | 52 | 68 | 864.7206 | 1
60519 | 60519 | 4 | 52 | 69 | 864.1053 | 1
60520 | 60520 | 4 | 52 | 70 | 863.5256 | 1
60521 | 60521 | 4 | 52 | 71 | 862.9094 | 1
60522 | 60522 | 4 | 52 | 72 | 862.3419 | 1
60523 | 60523 | 4 | 52 | 73 | 861.8738 | 1
60524 | 60524 | 4 | 52 | 74 | 861.4384 | 1
60525 | 60525 | 4 | 52 | 75 | 861.0344 | 1
60526 | 60526 | 4 | 52 | 76 | 860.6602 | 1
60527 | 60527 | 4 | 52 | 77 | 860.3149 | 1
60528 | 60528 | 4 | 52 | 78 | 859.9562 | 1
60529 | 60529 | 4 | 52 | 79 | 859.6351 | 1
60530 | 60530 | 4 | 52 | 80 | 859.3765 | 1
60531 | 60531 | 4 | 52 | 81 | 859.1413 | 1
60532 | 60532 | 4 | 52 | 82 | 858.928 | 1
60533 | 60533 | 4 | 52 | 83 | 858.7352 | 1
60534 | 60534 | 4 | 52 | 84 | 858.5617 | 1
60535 | 60535 | 4 | 52 | 85 | 858.3857 | 1
60536 | 60536 | 4 | 52 | 86 | 858.2323 | 1
60537 | 60537 | 4 | 52 | 87 | 858.1096 | 1
60538 | 60538 | 4 | 52 | 88 | 857.9966 | 1
60539 | 60539 | 4 | 52 | 89 | 857.8908 | 1
60540 | 60540 | 4 | 52 | 90 | 857.7896 | 1
60541 | 60541 | 4 | 52 | 91 | 857.6911 | 1
60542 | 60542 | 4 | 52 | 92 | 857.5812 | 1
60543 | 60543 | 4 | 52 | 93 | 857.4495 | 1
60544 | 60544 | 4 | 52 | 94 | 857.2908 | 1
60545 | 60545 | 4 | 52 | 95 | 857.0901 | 1
60546 | 60546 | 4 | 52 | 96 | 856.84 | 1
60547 | 60547 | 4 | 52 | 97 | 856.5394 | 1
60548 | 60548 | 4 | 52 | 98 | 856.156 | 1
60549 | 60549 | 4 | 52 | 99 | 855.6476 | 1
60550 | 60550 | 4 | 52 | 100 | 855.0038 | 1
60551 | 60551 | 4 | 52 | 101 | 854.2762 | 1
60552 | 60552 | 4 | 52 | 102 | 853.6532 | 1
60553 | 60553 | 4 | 52 | 103 | 854.0461 | 1
60554 | 60554 | 4 | 52 | 104 | 854.9608 | 1
60555 | 60555 | 4 | 52 | 105 | 855.7341 | 1
60556 | 60556 | 4 | 52 | 106 | 855.2695 | 1
60557 | 60557 | 4 | 52 | 107 | 853.8457 | 1
60558 | 60558 | 4 | 52 | 108 | 852.131 | 1
60559 | 60559 | 4 | 52 | 109 | -888 | 0
60560 | 60560 | 4 | 52 | 110 | 854.2024 | 1
60561 | 60561 | 4 | 52 | 111 | 855.1403 | 1
60562 | 60562 | 4 | 52 | 112 | 856.4066 | 1
60563 | 60563 | 4 | 52 | 113 | 860.1232 | 1
60564 | 60564 | 4 | 52 | 114 | 865.634 | 1
60565 | 60565 | 4 | 52 | 115 | 867.6922 | 1
60566 | 60566 | 4 | 52 | 116 | 870.8041 | 1
60567 | 60567 | 4 | 52 | 117 | 874.3409 | 1
60568 | 60568 | 4 | 52 | 118 | 878.1248 | 1
60569 | 60569 | 4 | 52 | 119 | 879.8034 | 1
60570 | 60570 | 4 | 52 | 120 | 880.9813 | 1
60571 | 60571 | 4 | 52 | 121 | 884.2957 | 1
60572 | 60572 | 4 | 52 | 122 | 890.1453 | 1
60573 | 60573 | 4 | 52 | 123 | -999 | 0
60574 | 60574 | 4 | 52 | 124 | -999 | 0
60575 | 60575 | 4 | 52 | 125 | -999 | 0
60576 | 60576 | 4 | 52 | 126 | -999 | 0
60577 | 60577 | 4 | 52 | 127 | -999 | 0
60578 | 60578 | 4 | 52 | 128 | -999 | 0
60579 | 60579 | 4 | 52 | 129 | -999 | 0
60580 | 60580 | 4 | 52 | 130 | -999 | 0
60581 | 60581 | 4 | 52 | 131 | -999 | 0
60582 | 60582 | 4 | 52 | 132 | -999 | 0
60583 | 60583 | 4 | 52 | 133 | -999 | 0
60584 | 60584 | 4 | 52 | 134 | -999 | 0
60585 | 60585 | 4 | 52 | 135 | -999 | 0
60586 | 60586 | 4 | 52 | 136 | -999 | 0
60587 | 60587 | 4 | 52 | 137 | -999 | 0
60588 | 60588 | 4 | 52 | 138 | -999 | 0
60589 | 60589 | 4 | 52 | 139 | -999 | 0
60590 | 60590 | 4 | 52 | 140 | -999 | 0
60591 | 60591 | 4 | 52 | 141 | -999 | 0
60592 | 60592 | 4 | 52 | 142 | -999 | 0
60593 | 60593 | 4 | 52 | 143 | -999 | 0
60594 | 60594 | 4 | 52 | 144 | -999 | 0
60595 | 60595 | 4 | 52 | 145 | -999 | 0
60596 | 60596 | 4 | 52 | 146 | -999 | 0
60597 | 60597 | 4 | 52 | 147 | -999 | 0
60598 | 60598 | 4 | 52 | 148 | -999 | 0
60599 | 60599 | 4 | 52 | 149 | -999 | 0
60600 | 60600 | 4 | 52 | 150 | -999 | 0
60601 | 60601 | 4 | 52 | 151 | -999 | 0
60602 | 60602 | 4 | 52 | 152 | -999 | 0
60603 | 60603 | 4 | 52 | 153 | -999 | 0
60604 | 60604 | 4 | 52 | 154 | -999 | 0
60605 | 60605 | 4 | 52 | 155 | -999 | 0
60606 | 60606 | 4 | 53 | 1 | 840.2497 | 1
60607 | 60607 | 4 | 53 | 2 | 840.2513 | 1
60608 | 60608 | 4 | 53 | 3 | 839.8625 | 1
60609 | 60609 | 4 | 53 | 4 | 840.136 | 1
60610 | 60610 | 4 | 53 | 5 | 841.4781 | 1
60611 | 60611 | 4 | 53 | 6 | 843.8152 | 1
60612 | 60612 | 4 | 53 | 7 | 845.8159 | 1
60613 | 60613 | 4 | 53 | 8 | 847.4833 | 1
60614 | 60614 | 4 | 53 | 9 | 849.396 | 1
60615 | 60615 | 4 | 53 | 10 | 851.668 | 1
60616 | 60616 | 4 | 53 | 11 | 854.2955 | 1
60617 | 60617 | 4 | 53 | 12 | 857.2616 | 1
60618 | 60618 | 4 | 53 | 13 | 860.3766 | 1
60619 | 60619 | 4 | 53 | 14 | 863.3318 | 1
60620 | 60620 | 4 | 53 | 15 | 865.9597 | 1
60621 | 60621 | 4 | 53 | 16 | 868.2487 | 1
60622 | 60622 | 4 | 53 | 17 | 870.3051 | 1
60623 | 60623 | 4 | 53 | 18 | 872.3884 | 1
60624 | 60624 | 4 | 53 | 19 | 874.2991 | 1
60625 | 60625 | 4 | 53 | 20 | 876.152 | 1
60626 | 60626 | 4 | 53 | 21 | 876.7107 | 1
60627 | 60627 | 4 | 53 | 22 | 877.0323 | 1
60628 | 60628 | 4 | 53 | 23 | 877.2424 | 1
60629 | 60629 | 4 | 53 | 24 | 877.3695 | 1
60630 | 60630 | 4 | 53 | 25 | 877.4504 | 1
60631 | 60631 | 4 | 53 | 26 | 877.4996 | 1
60632 | 60632 | 4 | 53 | 27 | 877.5291 | 1
60633 | 60633 | 4 | 53 | 28 | 877.5445 | 1
60634 | 60634 | 4 | 53 | 29 | 877.5606 | 1
60635 | 60635 | 4 | 53 | 30 | 877.631 | 1
60636 | 60636 | 4 | 53 | 31 | 877.6729 | 1
60637 | 60637 | 4 | 53 | 32 | 877.6684 | 1
60638 | 60638 | 4 | 53 | 33 | 877.6481 | 1
60639 | 60639 | 4 | 53 | 34 | 877.6191 | 1
60640 | 60640 | 4 | 53 | 35 | 877.5815 | 1
60641 | 60641 | 4 | 53 | 36 | 877.5302 | 1
60642 | 60642 | 4 | 53 | 37 | 877.4727 | 1
60643 | 60643 | 4 | 53 | 38 | 877.4182 | 1
60644 | 60644 | 4 | 53 | 39 | 877.3594 | 1
60645 | 60645 | 4 | 53 | 40 | 877.295 | 1
60646 | 60646 | 4 | 53 | 41 | 877.2217 | 1
60647 | 60647 | 4 | 53 | 42 | 877.135 | 1
60648 | 60648 | 4 | 53 | 43 | 877.0162 | 1
60649 | 60649 | 4 | 53 | 44 | 876.8719 | 1
60650 | 60650 | 4 | 53 | 45 | 876.7193 | 1
60651 | 60651 | 4 | 53 | 46 | 876.5024 | 1
60652 | 60652 | 4 | 53 | 47 | 876.2501 | 1
60653 | 60653 | 4 | 53 | 48 | 876.06 | 1
60654 | 60654 | 4 | 53 | 49 | 875.8834 | 1
60655 | 60655 | 4 | 53 | 50 | 875.6851 | 1
60656 | 60656 | 4 | 53 | 51 | 875.4861 | 1
60657 | 60657 | 4 | 53 | 52 | 875.3007 | 1
60658 | 60658 | 4 | 53 | 53 | 875.0911 | 1
60659 | 60659 | 4 | 53 | 54 | 874.8499 | 1
60660 | 60660 | 4 | 53 | 55 | 874.5765 | 1
60661 | 60661 | 4 | 53 | 56 | 874.2599 | 1
60662 | 60662 | 4 | 53 | 57 | 873.8163 | 1
60663 | 60663 | 4 | 53 | 58 | 873.1239 | 1
60664 | 60664 | 4 | 53 | 59 | 872.1412 | 1
60665 | 60665 | 4 | 53 | 60 | 870.8306 | 1
60666 | 60666 | 4 | 53 | 61 | 869.6896 | 1
60667 | 60667 | 4 | 53 | 62 | 868.6727 | 1
60668 | 60668 | 4 | 53 | 63 | 867.729 | 1
60669 | 60669 | 4 | 53 | 64 | 866.7238 | 1
60670 | 60670 | 4 | 53 | 65 | 865.7974 | 1
60671 | 60671 | 4 | 53 | 66 | 865.0359 | 1
60672 | 60672 | 4 | 53 | 67 | 864.3313 | 1
60673 | 60673 | 4 | 53 | 68 | 863.6757 | 1
60674 | 60674 | 4 | 53 | 69 | 863.0621 | 1
60675 | 60675 | 4 | 53 | 70 | 862.4865 | 1
60676 | 60676 | 4 | 53 | 71 | 861.877 | 1
60677 | 60677 | 4 | 53 | 72 | 861.3167 | 1
60678 | 60678 | 4 | 53 | 73 | 860.8545 | 1
60679 | 60679 | 4 | 53 | 74 | 860.4242 | 1
60680 | 60680 | 4 | 53 | 75 | 860.0243 | 1
60681 | 60681 | 4 | 53 | 76 | 859.6534 | 1
60682 | 60682 | 4 | 53 | 77 | 859.3104 | 1
60683 | 60683 | 4 | 53 | 78 | 858.9529 | 1
60684 | 60684 | 4 | 53 | 79 | 858.6311 | 1
60685 | 60685 | 4 | 53 | 80 | 858.3701 | 1
60686 | 60686 | 4 | 53 | 81 | 858.131 | 1
60687 | 60687 | 4 | 53 | 82 | 857.9124 | 1
60688 | 60688 | 4 | 53 | 83 | 857.7128 | 1
60689 | 60689 | 4 | 53 | 84 | 857.5306 | 1
60690 | 60690 | 4 | 53 | 85 | 857.3427 | 1
60691 | 60691 | 4 | 53 | 86 | 857.1746 | 1
60692 | 60692 | 4 | 53 | 87 | 857.0371 | 1
60693 | 60693 | 4 | 53 | 88 | 856.9084 | 1
60694 | 60694 | 4 | 53 | 89 | 856.7864 | 1
60695 | 60695 | 4 | 53 | 90 | 856.6692 | 1
60696 | 60696 | 4 | 53 | 91 | 856.5554 | 1
60697 | 60697 | 4 | 53 | 92 | 856.4284 | 1
60698 | 60698 | 4 | 53 | 93 | 856.2771 | 1
60699 | 60699 | 4 | 53 | 94 | 856.1006 | 1
60700 | 60700 | 4 | 53 | 95 | 855.8907 | 1
60701 | 60701 | 4 | 53 | 96 | 855.6438 | 1
60702 | 60702 | 4 | 53 | 97 | 855.3533 | 1
60703 | 60703 | 4 | 53 | 98 | 854.9952 | 1
60704 | 60704 | 4 | 53 | 99 | 854.5751 | 1
60705 | 60705 | 4 | 53 | 100 | 854.0626 | 1
60706 | 60706 | 4 | 53 | 101 | 853.6594 | 1
60707 | 60707 | 4 | 53 | 102 | 854.1115 | 1
60708 | 60708 | 4 | 53 | 103 | 855.1413 | 1
60709 | 60709 | 4 | 53 | 104 | 856.4948 | 1
60710 | 60710 | 4 | 53 | 105 | 857.8722 | 1
60711 | 60711 | 4 | 53 | 106 | 857.8092 | 1
60712 | 60712 | 4 | 53 | 107 | 857.5829 | 1
60713 | 60713 | 4 | 53 | 108 | 856.12 | 1
60714 | 60714 | 4 | 53 | 109 | -888 | 0
60715 | 60715 | 4 | 53 | 110 | 856.9022 | 1
60716 | 60716 | 4 | 53 | 111 | 857.9857 | 1
60717 | 60717 | 4 | 53 | 112 | 859.2692 | 1
60718 | 60718 | 4 | 53 | 113 | 862.8574 | 1
60719 | 60719 | 4 | 53 | 114 | 867.065 | 1
60720 | 60720 | 4 | 53 | 115 | 868.8705 | 1
60721 | 60721 | 4 | 53 | 116 | 871.7653 | 1
60722 | 60722 | 4 | 53 | 117 | 875.006 | 1
60723 | 60723 | 4 | 53 | 118 | 878.4907 | 1
60724 | 60724 | 4 | 53 | 119 | 879.9761 | 1
60725 | 60725 | 4 | 53 | 120 | 881.2431 | 1
60726 | 60726 | 4 | 53 | 121 | 885.4404 | 1
60727 | 60727 | 4 | 53 | 122 | 891.0227 | 1
60728 | 60728 | 4 | 53 | 123 | -999 | 0
60729 | 60729 | 4 | 53 | 124 | -999 | 0
60730 | 60730 | 4 | 53 | 125 | -999 | 0
60731 | 60731 | 4 | 53 | 126 | -999 | 0
60732 | 60732 | 4 | 53 | 127 | -999 | 0
60733 | 60733 | 4 | 53 | 128 | -999 | 0
60734 | 60734 | 4 | 53 | 129 | -999 | 0
60735 | 60735 | 4 | 53 | 130 | -999 | 0
60736 | 60736 | 4 | 53 | 131 | -999 | 0
60737 | 60737 | 4 | 53 | 132 | -999 | 0
60738 | 60738 | 4 | 53 | 133 | -999 | 0
60739 | 60739 | 4 | 53 | 134 | -999 | 0
60740 | 60740 | 4 | 53 | 135 | -999 | 0
60741 | 60741 | 4 | 53 | 136 | -999 | 0
60742 | 60742 | 4 | 53 | 137 | -999 | 0
60743 | 60743 | 4 | 53 | 138 | -999 | 0
60744 | 60744 | 4 | 53 | 139 | -999 | 0
60745 | 60745 | 4 | 53 | 140 | -999 | 0
60746 | 60746 | 4 | 53 | 141 | -999 | 0
60747 | 60747 | 4 | 53 | 142 | -999 | 0
60748 | 60748 | 4 | 53 | 143 | -999 | 0
60749 | 60749 | 4 | 53 | 144 | -999 | 0
60750 | 60750 | 4 | 53 | 145 | -999 | 0
60751 | 60751 | 4 | 53 | 146 | -999 | 0
60752 | 60752 | 4 | 53 | 147 | -999 | 0
60753 | 60753 | 4 | 53 | 148 | -999 | 0
60754 | 60754 | 4 | 53 | 149 | -999 | 0
60755 | 60755 | 4 | 53 | 150 | -999 | 0
60756 | 60756 | 4 | 53 | 151 | -999 | 0
60757 | 60757 | 4 | 53 | 152 | -999 | 0
60758 | 60758 | 4 | 53 | 153 | -999 | 0
60759 | 60759 | 4 | 53 | 154 | -999 | 0
60760 | 60760 | 4 | 53 | 155 | -999 | 0
60761 | 60761 | 4 | 54 | 1 | 840.2643 | 1
60762 | 60762 | 4 | 54 | 2 | 840.2458 | 1
60763 | 60763 | 4 | 54 | 3 | 839.8047 | 1
60764 | 60764 | 4 | 54 | 4 | 840.0634 | 1
60765 | 60765 | 4 | 54 | 5 | 841.4207 | 1
60766 | 60766 | 4 | 54 | 6 | 843.7621 | 1
60767 | 60767 | 4 | 54 | 7 | 845.7577 | 1
60768 | 60768 | 4 | 54 | 8 | 847.3986 | 1
60769 | 60769 | 4 | 54 | 9 | 849.2778 | 1
60770 | 60770 | 4 | 54 | 10 | 851.5051 | 1
60771 | 60771 | 4 | 54 | 11 | 854.0734 | 1
60772 | 60772 | 4 | 54 | 12 | 856.9597 | 1
60773 | 60773 | 4 | 54 | 13 | 859.9733 | 1
60774 | 60774 | 4 | 54 | 14 | 862.8231 | 1
60775 | 60775 | 4 | 54 | 15 | 865.3698 | 1
60776 | 60776 | 4 | 54 | 16 | 867.6102 | 1
60777 | 60777 | 4 | 54 | 17 | 869.6171 | 1
60778 | 60778 | 4 | 54 | 18 | 871.5597 | 1
60779 | 60779 | 4 | 54 | 19 | 873.5098 | 1
60780 | 60780 | 4 | 54 | 20 | 875.724 | 1
60781 | 60781 | 4 | 54 | 21 | 876.4623 | 1
60782 | 60782 | 4 | 54 | 22 | 876.8552 | 1
60783 | 60783 | 4 | 54 | 23 | 877.1097 | 1
60784 | 60784 | 4 | 54 | 24 | 877.2381 | 1
60785 | 60785 | 4 | 54 | 25 | 877.3048 | 1
60786 | 60786 | 4 | 54 | 26 | 877.3434 | 1
60787 | 60787 | 4 | 54 | 27 | 877.3678 | 1
60788 | 60788 | 4 | 54 | 28 | 877.3813 | 1
60789 | 60789 | 4 | 54 | 29 | 877.3849 | 1
60790 | 60790 | 4 | 54 | 30 | 877.3824 | 1
60791 | 60791 | 4 | 54 | 31 | 877.3779 | 1
60792 | 60792 | 4 | 54 | 32 | 877.3853 | 1
60793 | 60793 | 4 | 54 | 33 | 877.3924 | 1
60794 | 60794 | 4 | 54 | 34 | 877.3917 | 1
60795 | 60795 | 4 | 54 | 35 | 877.3798 | 1
60796 | 60796 | 4 | 54 | 36 | 877.3456 | 1
60797 | 60797 | 4 | 54 | 37 | 877.2839 | 1
60798 | 60798 | 4 | 54 | 38 | 877.2219 | 1
60799 | 60799 | 4 | 54 | 39 | 877.1542 | 1
60800 | 60800 | 4 | 54 | 40 | 877.0798 | 1
60801 | 60801 | 4 | 54 | 41 | 876.994 | 1
60802 | 60802 | 4 | 54 | 42 | 876.8907 | 1
60803 | 60803 | 4 | 54 | 43 | 876.7477 | 1
60804 | 60804 | 4 | 54 | 44 | 876.5571 | 1
60805 | 60805 | 4 | 54 | 45 | 876.2957 | 1
60806 | 60806 | 4 | 54 | 46 | 876.0712 | 1
60807 | 60807 | 4 | 54 | 47 | 875.8978 | 1
60808 | 60808 | 4 | 54 | 48 | 875.726 | 1
60809 | 60809 | 4 | 54 | 49 | 875.549 | 1
60810 | 60810 | 4 | 54 | 50 | 875.3457 | 1
60811 | 60811 | 4 | 54 | 51 | 875.1403 | 1
60812 | 60812 | 4 | 54 | 52 | 874.9454 | 1
60813 | 60813 | 4 | 54 | 53 | 874.7208 | 1
60814 | 60814 | 4 | 54 | 54 | 874.4579 | 1
60815 | 60815 | 4 | 54 | 55 | 874.1541 | 1
60816 | 60816 | 4 | 54 | 56 | 873.792 | 1
60817 | 60817 | 4 | 54 | 57 | 873.2662 | 1
60818 | 60818 | 4 | 54 | 58 | 872.4136 | 1
60819 | 60819 | 4 | 54 | 59 | 871.2208 | 1
60820 | 60820 | 4 | 54 | 60 | 869.8046 | 1
60821 | 60821 | 4 | 54 | 61 | 868.6255 | 1
60822 | 60822 | 4 | 54 | 62 | 867.5954 | 1
60823 | 60823 | 4 | 54 | 63 | 866.6513 | 1
60824 | 60824 | 4 | 54 | 64 | 865.6545 | 1
60825 | 60825 | 4 | 54 | 65 | 864.7406 | 1
60826 | 60826 | 4 | 54 | 66 | 863.9904 | 1
60827 | 60827 | 4 | 54 | 67 | 863.2951 | 1
60828 | 60828 | 4 | 54 | 68 | 862.6481 | 1
60829 | 60829 | 4 | 54 | 69 | 862.0437 | 1
60830 | 60830 | 4 | 54 | 70 | 861.4781 | 1
60831 | 60831 | 4 | 54 | 71 | 860.8801 | 1
60832 | 60832 | 4 | 54 | 72 | 860.3311 | 1
60833 | 60833 | 4 | 54 | 73 | 859.8784 | 1
60834 | 60834 | 4 | 54 | 74 | 859.4567 | 1
60835 | 60835 | 4 | 54 | 75 | 859.0645 | 1
60836 | 60836 | 4 | 54 | 76 | 858.7006 | 1
60837 | 60837 | 4 | 54 | 77 | 858.3634 | 1
60838 | 60838 | 4 | 54 | 78 | 858.0112 | 1
60839 | 60839 | 4 | 54 | 79 | 857.6928 | 1
60840 | 60840 | 4 | 54 | 80 | 857.4335 | 1
60841 | 60841 | 4 | 54 | 81 | 857.1949 | 1
60842 | 60842 | 4 | 54 | 82 | 856.9755 | 1
60843 | 60843 | 4 | 54 | 83 | 856.7737 | 1
60844 | 60844 | 4 | 54 | 84 | 856.588 | 1
60845 | 60845 | 4 | 54 | 85 | 856.3945 | 1
60846 | 60846 | 4 | 54 | 86 | 856.2187 | 1
60847 | 60847 | 4 | 54 | 87 | 856.0735 | 1
60848 | 60848 | 4 | 54 | 88 | 855.9367 | 1
60849 | 60849 | 4 | 54 | 89 | 855.8064 | 1
60850 | 60850 | 4 | 54 | 90 | 855.6812 | 1
60851 | 60851 | 4 | 54 | 91 | 855.5596 | 1
60852 | 60852 | 4 | 54 | 92 | 855.4243 | 1
60853 | 60853 | 4 | 54 | 93 | 855.2646 | 1
60854 | 60854 | 4 | 54 | 94 | 855.0848 | 1
60855 | 60855 | 4 | 54 | 95 | 854.879 | 1
60856 | 60856 | 4 | 54 | 96 | 854.6427 | 1
60857 | 60857 | 4 | 54 | 97 | 854.3863 | 1
60858 | 60858 | 4 | 54 | 98 | 854.0918 | 1
60859 | 60859 | 4 | 54 | 99 | 853.8228 | 1
60860 | 60860 | 4 | 54 | 100 | 853.5991 | 1
60861 | 60861 | 4 | 54 | 101 | 854.0859 | 1
60862 | 60862 | 4 | 54 | 102 | 855.0669 | 1
60863 | 60863 | 4 | 54 | 103 | 856.4108 | 1
60864 | 60864 | 4 | 54 | 104 | 858.1757 | 1
60865 | 60865 | 4 | 54 | 105 | 860.3846 | 1
60866 | 60866 | 4 | 54 | 106 | 860.8393 | 1
60867 | 60867 | 4 | 54 | 107 | 860.2183 | 1
60868 | 60868 | 4 | 54 | 108 | 860.0715 | 1
60869 | 60869 | 4 | 54 | 109 | 860.6863 | 1
60870 | 60870 | 4 | 54 | 110 | 859.924 | 1
60871 | 60871 | 4 | 54 | 111 | 861.2411 | 1
60872 | 60872 | 4 | 54 | 112 | 862.5024 | 1
60873 | 60873 | 4 | 54 | 113 | 865.9545 | 1
60874 | 60874 | 4 | 54 | 114 | 868.4241 | 1
60875 | 60875 | 4 | 54 | 115 | 870.0125 | 1
60876 | 60876 | 4 | 54 | 116 | 872.6545 | 1
60877 | 60877 | 4 | 54 | 117 | 875.6229 | 1
60878 | 60878 | 4 | 54 | 118 | 878.798 | 1
60879 | 60879 | 4 | 54 | 119 | 880.1352 | 1
60880 | 60880 | 4 | 54 | 120 | 881.5342 | 1
60881 | 60881 | 4 | 54 | 121 | 886.6371 | 1
60882 | 60882 | 4 | 54 | 122 | 891.834 | 1
60883 | 60883 | 4 | 54 | 123 | -999 | 0
60884 | 60884 | 4 | 54 | 124 | -999 | 0
60885 | 60885 | 4 | 54 | 125 | -999 | 0
60886 | 60886 | 4 | 54 | 126 | -999 | 0
60887 | 60887 | 4 | 54 | 127 | -999 | 0
60888 | 60888 | 4 | 54 | 128 | -999 | 0
60889 | 60889 | 4 | 54 | 129 | -999 | 0
60890 | 60890 | 4 | 54 | 130 | -999 | 0
60891 | 60891 | 4 | 54 | 131 | -999 | 0
60892 | 60892 | 4 | 54 | 132 | -999 | 0
60893 | 60893 | 4 | 54 | 133 | -999 | 0
60894 | 60894 | 4 | 54 | 134 | -999 | 0
60895 | 60895 | 4 | 54 | 135 | -999 | 0
60896 | 60896 | 4 | 54 | 136 | -999 | 0
60897 | 60897 | 4 | 54 | 137 | -999 | 0
60898 | 60898 | 4 | 54 | 138 | -999 | 0
60899 | 60899 | 4 | 54 | 139 | -999 | 0
60900 | 60900 | 4 | 54 | 140 | -999 | 0
60901 | 60901 | 4 | 54 | 141 | -999 | 0
60902 | 60902 | 4 | 54 | 142 | -999 | 0
60903 | 60903 | 4 | 54 | 143 | -999 | 0
60904 | 60904 | 4 | 54 | 144 | -999 | 0
60905 | 60905 | 4 | 54 | 145 | -999 | 0
60906 | 60906 | 4 | 54 | 146 | -999 | 0
60907 | 60907 | 4 | 54 | 147 | -999 | 0
60908 | 60908 | 4 | 54 | 148 | -999 | 0
60909 | 60909 | 4 | 54 | 149 | -999 | 0
60910 | 60910 | 4 | 54 | 150 | -999 | 0
60911 | 60911 | 4 | 54 | 151 | -999 | 0
60912 | 60912 | 4 | 54 | 152 | -999 | 0
60913 | 60913 | 4 | 54 | 153 | -999 | 0
60914 | 60914 | 4 | 54 | 154 | -999 | 0
60915 | 60915 | 4 | 54 | 155 | -999 | 0
60916 | 60916 | 4 | 55 | 1 | 840.2864 | 1
60917 | 60917 | 4 | 55 | 2 | 840.2185 | 1
60918 | 60918 | 4 | 55 | 3 | 839.7466 | 1
60919 | 60919 | 4 | 55 | 4 | 840.0161 | 1
60920 | 60920 | 4 | 55 | 5 | 841.3602 | 1
60921 | 60921 | 4 | 55 | 6 | 843.6979 | 1
60922 | 60922 | 4 | 55 | 7 | 845.6906 | 1
60923 | 60923 | 4 | 55 | 8 | 847.3077 | 1
60924 | 60924 | 4 | 55 | 9 | 849.1548 | 1
60925 | 60925 | 4 | 55 | 10 | 851.3392 | 1
60926 | 60926 | 4 | 55 | 11 | 853.8511 | 1
60927 | 60927 | 4 | 55 | 12 | 856.663 | 1
60928 | 60928 | 4 | 55 | 13 | 859.5845 | 1
60929 | 60929 | 4 | 55 | 14 | 862.3404 | 1
60930 | 60930 | 4 | 55 | 15 | 864.8129 | 1
60931 | 60931 | 4 | 55 | 16 | 866.9999 | 1
60932 | 60932 | 4 | 55 | 17 | 868.9537 | 1
60933 | 60933 | 4 | 55 | 18 | 870.7855 | 1
60934 | 60934 | 4 | 55 | 19 | 872.6746 | 1
60935 | 60935 | 4 | 55 | 20 | 874.9796 | 1
60936 | 60936 | 4 | 55 | 21 | 875.9963 | 1
60937 | 60937 | 4 | 55 | 22 | 876.577 | 1
60938 | 60938 | 4 | 55 | 23 | 876.9396 | 1
60939 | 60939 | 4 | 55 | 24 | 877.0892 | 1
60940 | 60940 | 4 | 55 | 25 | 877.1429 | 1
60941 | 60941 | 4 | 55 | 26 | 877.1745 | 1
60942 | 60942 | 4 | 55 | 27 | 877.1984 | 1
60943 | 60943 | 4 | 55 | 28 | 877.2138 | 1
60944 | 60944 | 4 | 55 | 29 | 877.2199 | 1
60945 | 60945 | 4 | 55 | 30 | 877.2148 | 1
60946 | 60946 | 4 | 55 | 31 | 877.2015 | 1
60947 | 60947 | 4 | 55 | 32 | 877.1796 | 1
60948 | 60948 | 4 | 55 | 33 | 877.1484 | 1
60949 | 60949 | 4 | 55 | 34 | 877.1075 | 1
60950 | 60950 | 4 | 55 | 35 | 877.0583 | 1
60951 | 60951 | 4 | 55 | 36 | 877.0032 | 1
60952 | 60952 | 4 | 55 | 37 | 876.952 | 1
60953 | 60953 | 4 | 55 | 38 | 876.878 | 1
60954 | 60954 | 4 | 55 | 39 | 876.7928 | 1
60955 | 60955 | 4 | 55 | 40 | 876.6993 | 1
60956 | 60956 | 4 | 55 | 41 | 876.5934 | 1
60957 | 60957 | 4 | 55 | 42 | 876.4697 | 1
60958 | 60958 | 4 | 55 | 43 | 876.3029 | 1
60959 | 60959 | 4 | 55 | 44 | 876.1064 | 1
60960 | 60960 | 4 | 55 | 45 | 875.924 | 1
60961 | 60961 | 4 | 55 | 46 | 875.7458 | 1
60962 | 60962 | 4 | 55 | 47 | 875.566 | 1
60963 | 60963 | 4 | 55 | 48 | 875.3802 | 1
60964 | 60964 | 4 | 55 | 49 | 875.1905 | 1
60965 | 60965 | 4 | 55 | 50 | 874.9734 | 1
60966 | 60966 | 4 | 55 | 51 | 874.7516 | 1
60967 | 60967 | 4 | 55 | 52 | 874.5395 | 1
60968 | 60968 | 4 | 55 | 53 | 874.2938 | 1
60969 | 60969 | 4 | 55 | 54 | 873.9936 | 1
60970 | 60970 | 4 | 55 | 55 | 873.621 | 1
60971 | 60971 | 4 | 55 | 56 | 873.1506 | 1
60972 | 60972 | 4 | 55 | 57 | 872.4447 | 1
60973 | 60973 | 4 | 55 | 58 | 871.3253 | 1
60974 | 60974 | 4 | 55 | 59 | 869.8243 | 1
60975 | 60975 | 4 | 55 | 60 | 868.4861 | 1
60976 | 60976 | 4 | 55 | 61 | 867.3584 | 1
60977 | 60977 | 4 | 55 | 62 | 866.3655 | 1
60978 | 60978 | 4 | 55 | 63 | 865.4568 | 1
60979 | 60979 | 4 | 55 | 64 | 864.4996 | 1
60980 | 60980 | 4 | 55 | 65 | 863.6202 | 1
60981 | 60981 | 4 | 55 | 66 | 862.8967 | 1
60982 | 60982 | 4 | 55 | 67 | 862.2234 | 1
60983 | 60983 | 4 | 55 | 68 | 861.5956 | 1
60984 | 60984 | 4 | 55 | 69 | 861.0088 | 1
60985 | 60985 | 4 | 55 | 70 | 860.4598 | 1
60986 | 60986 | 4 | 55 | 71 | 859.8796 | 1
60987 | 60987 | 4 | 55 | 72 | 859.3472 | 1
60988 | 60988 | 4 | 55 | 73 | 858.908 | 1
60989 | 60989 | 4 | 55 | 74 | 858.4988 | 1
60990 | 60990 | 4 | 55 | 75 | 858.1183 | 1
60991 | 60991 | 4 | 55 | 76 | 857.765 | 1
60992 | 60992 | 4 | 55 | 77 | 857.4374 | 1
60993 | 60993 | 4 | 55 | 78 | 857.0945 | 1
60994 | 60994 | 4 | 55 | 79 | 856.7838 | 1
60995 | 60995 | 4 | 55 | 80 | 856.5301 | 1
60996 | 60996 | 4 | 55 | 81 | 856.296 | 1
60997 | 60997 | 4 | 55 | 82 | 856.0798 | 1
60998 | 60998 | 4 | 55 | 83 | 855.8801 | 1
60999 | 60999 | 4 | 55 | 84 | 855.6951 | 1
61000 | 61000 | 4 | 55 | 85 | 855.5012 | 1
61001 | 61001 | 4 | 55 | 86 | 855.3238 | 1
61002 | 61002 | 4 | 55 | 87 | 855.1765 | 1
61003 | 61003 | 4 | 55 | 88 | 855.0372 | 1
61004 | 61004 | 4 | 55 | 89 | 854.9046 | 1
61005 | 61005 | 4 | 55 | 90 | 854.778 | 1
61006 | 61006 | 4 | 55 | 91 | 854.6557 | 1
61007 | 61007 | 4 | 55 | 92 | 854.5201 | 1
61008 | 61008 | 4 | 55 | 93 | 854.3619 | 1
61009 | 61009 | 4 | 55 | 94 | 854.1931 | 1
61010 | 61010 | 4 | 55 | 95 | 854.0112 | 1
61011 | 61011 | 4 | 55 | 96 | 853.8005 | 1
61012 | 61012 | 4 | 55 | 97 | 853.6251 | 1
61013 | 61013 | 4 | 55 | 98 | 853.4685 | 1
61014 | 61014 | 4 | 55 | 99 | 853.5015 | 1
61015 | 61015 | 4 | 55 | 100 | 854.0681 | 1
61016 | 61016 | 4 | 55 | 101 | 855.017 | 1
61017 | 61017 | 4 | 55 | 102 | 856.2542 | 1
61018 | 61018 | 4 | 55 | 103 | 857.8392 | 1
61019 | 61019 | 4 | 55 | 104 | 860.1046 | 1
61020 | 61020 | 4 | 55 | 105 | 863.4571 | 1
61021 | 61021 | 4 | 55 | 106 | 864.3748 | 1
61022 | 61022 | 4 | 55 | 107 | 863.298 | 1
61023 | 61023 | 4 | 55 | 108 | 862.9785 | 1
61024 | 61024 | 4 | 55 | 109 | 863.4711 | 1
61025 | 61025 | 4 | 55 | 110 | 863.2761 | 1
61026 | 61026 | 4 | 55 | 111 | 864.9258 | 1
61027 | 61027 | 4 | 55 | 112 | 866.1365 | 1
61028 | 61028 | 4 | 55 | 113 | 869.516 | 1
61029 | 61029 | 4 | 55 | 114 | 869.7722 | 1
61030 | 61030 | 4 | 55 | 115 | 871.1537 | 1
61031 | 61031 | 4 | 55 | 116 | 873.5126 | 1
61032 | 61032 | 4 | 55 | 117 | 876.2184 | 1
61033 | 61033 | 4 | 55 | 118 | 879.0703 | 1
61034 | 61034 | 4 | 55 | 119 | 880.2986 | 1
61035 | 61035 | 4 | 55 | 120 | 881.8799 | 1
61036 | 61036 | 4 | 55 | 121 | 887.8296 | 1
61037 | 61037 | 4 | 55 | 122 | 892.6138 | 1
61038 | 61038 | 4 | 55 | 123 | -999 | 0
61039 | 61039 | 4 | 55 | 124 | -999 | 0
61040 | 61040 | 4 | 55 | 125 | -999 | 0
61041 | 61041 | 4 | 55 | 126 | -999 | 0
61042 | 61042 | 4 | 55 | 127 | -999 | 0
61043 | 61043 | 4 | 55 | 128 | -999 | 0
61044 | 61044 | 4 | 55 | 129 | -999 | 0
61045 | 61045 | 4 | 55 | 130 | -999 | 0
61046 | 61046 | 4 | 55 | 131 | -999 | 0
61047 | 61047 | 4 | 55 | 132 | -999 | 0
61048 | 61048 | 4 | 55 | 133 | -999 | 0
61049 | 61049 | 4 | 55 | 134 | -999 | 0
61050 | 61050 | 4 | 55 | 135 | -999 | 0
61051 | 61051 | 4 | 55 | 136 | -999 | 0
61052 | 61052 | 4 | 55 | 137 | -999 | 0
61053 | 61053 | 4 | 55 | 138 | -999 | 0
61054 | 61054 | 4 | 55 | 139 | -999 | 0
61055 | 61055 | 4 | 55 | 140 | -999 | 0
61056 | 61056 | 4 | 55 | 141 | -999 | 0
61057 | 61057 | 4 | 55 | 142 | -999 | 0
61058 | 61058 | 4 | 55 | 143 | -999 | 0
61059 | 61059 | 4 | 55 | 144 | -999 | 0
61060 | 61060 | 4 | 55 | 145 | -999 | 0
61061 | 61061 | 4 | 55 | 146 | -999 | 0
61062 | 61062 | 4 | 55 | 147 | -999 | 0
61063 | 61063 | 4 | 55 | 148 | -999 | 0
61064 | 61064 | 4 | 55 | 149 | -999 | 0
61065 | 61065 | 4 | 55 | 150 | -999 | 0
61066 | 61066 | 4 | 55 | 151 | -999 | 0
61067 | 61067 | 4 | 55 | 152 | -999 | 0
61068 | 61068 | 4 | 55 | 153 | -999 | 0
61069 | 61069 | 4 | 55 | 154 | -999 | 0
61070 | 61070 | 4 | 55 | 155 | -999 | 0
61071 | 61071 | 4 | 56 | 1 | 840.2938 | 1
61072 | 61072 | 4 | 56 | 2 | 840.113 | 1
61073 | 61073 | 4 | 56 | 3 | 839.6889 | 1
61074 | 61074 | 4 | 56 | 4 | 839.9593 | 1
61075 | 61075 | 4 | 56 | 5 | 841.297 | 1
61076 | 61076 | 4 | 56 | 6 | 843.6165 | 1
61077 | 61077 | 4 | 56 | 7 | 845.613 | 1
61078 | 61078 | 4 | 56 | 8 | 847.2075 | 1
61079 | 61079 | 4 | 56 | 9 | 849.0227 | 1
61080 | 61080 | 4 | 56 | 10 | 851.1646 | 1
61081 | 61081 | 4 | 56 | 11 | 853.6215 | 1
61082 | 61082 | 4 | 56 | 12 | 856.3622 | 1
61083 | 61083 | 4 | 56 | 13 | 859.1977 | 1
61084 | 61084 | 4 | 56 | 14 | 861.8669 | 1
61085 | 61085 | 4 | 56 | 15 | 864.2682 | 1
61086 | 61086 | 4 | 56 | 16 | 866.3983 | 1
61087 | 61087 | 4 | 56 | 17 | 868.2974 | 1
61088 | 61088 | 4 | 56 | 18 | 870.0426 | 1
61089 | 61089 | 4 | 56 | 19 | 871.7755 | 1
61090 | 61090 | 4 | 56 | 20 | 873.574 | 1
61091 | 61091 | 4 | 56 | 21 | 874.7028 | 1
61092 | 61092 | 4 | 56 | 22 | 875.9028 | 1
61093 | 61093 | 4 | 56 | 23 | 876.5266 | 1
61094 | 61094 | 4 | 56 | 24 | 876.8091 | 1
61095 | 61095 | 4 | 56 | 25 | 876.9114 | 1
61096 | 61096 | 4 | 56 | 26 | 876.9559 | 1
61097 | 61097 | 4 | 56 | 27 | 876.9901 | 1
61098 | 61098 | 4 | 56 | 28 | 877.0157 | 1
61099 | 61099 | 4 | 56 | 29 | 877.029 | 1
61100 | 61100 | 4 | 56 | 30 | 877.028 | 1
61101 | 61101 | 4 | 56 | 31 | 877.0164 | 1
61102 | 61102 | 4 | 56 | 32 | 876.9925 | 1
61103 | 61103 | 4 | 56 | 33 | 876.9557 | 1
61104 | 61104 | 4 | 56 | 34 | 876.907 | 1
61105 | 61105 | 4 | 56 | 35 | 876.8484 | 1
61106 | 61106 | 4 | 56 | 36 | 876.7729 | 1
61107 | 61107 | 4 | 56 | 37 | 876.6881 | 1
61108 | 61108 | 4 | 56 | 38 | 876.6044 | 1
61109 | 61109 | 4 | 56 | 39 | 876.5125 | 1
61110 | 61110 | 4 | 56 | 40 | 876.4111 | 1
61111 | 61111 | 4 | 56 | 41 | 876.296 | 1
61112 | 61112 | 4 | 56 | 42 | 876.1613 | 1
61113 | 61113 | 4 | 56 | 43 | 875.9828 | 1
61114 | 61114 | 4 | 56 | 44 | 875.7788 | 1
61115 | 61115 | 4 | 56 | 45 | 875.587 | 1
61116 | 61116 | 4 | 56 | 46 | 875.3879 | 1
61117 | 61117 | 4 | 56 | 47 | 875.1812 | 1
61118 | 61118 | 4 | 56 | 48 | 874.9666 | 1
61119 | 61119 | 4 | 56 | 49 | 874.7472 | 1
61120 | 61120 | 4 | 56 | 50 | 874.4967 | 1
61121 | 61121 | 4 | 56 | 51 | 874.2397 | 1
61122 | 61122 | 4 | 56 | 52 | 873.9883 | 1
61123 | 61123 | 4 | 56 | 53 | 873.6732 | 1
61124 | 61124 | 4 | 56 | 54 | 873.234 | 1
61125 | 61125 | 4 | 56 | 55 | 872.6163 | 1
61126 | 61126 | 4 | 56 | 56 | 871.7907 | 1
61127 | 61127 | 4 | 56 | 57 | 870.5836 | 1
61128 | 61128 | 4 | 56 | 58 | 869.2246 | 1
61129 | 61129 | 4 | 56 | 59 | 867.9957 | 1
61130 | 61130 | 4 | 56 | 60 | 866.8665 | 1
61131 | 61131 | 4 | 56 | 61 | 865.8641 | 1
61132 | 61132 | 4 | 56 | 62 | 864.9578 | 1
61133 | 61133 | 4 | 56 | 63 | 864.1182 | 1
61134 | 61134 | 4 | 56 | 64 | 863.2267 | 1
61135 | 61135 | 4 | 56 | 65 | 862.4011 | 1
61136 | 61136 | 4 | 56 | 66 | 861.7177 | 1
61137 | 61137 | 4 | 56 | 67 | 861.0779 | 1
61138 | 61138 | 4 | 56 | 68 | 860.479 | 1
61139 | 61139 | 4 | 56 | 69 | 859.9183 | 1
61140 | 61140 | 4 | 56 | 70 | 859.3932 | 1
61141 | 61141 | 4 | 56 | 71 | 858.8382 | 1
61142 | 61142 | 4 | 56 | 72 | 858.3289 | 1
61143 | 61143 | 4 | 56 | 73 | 857.9088 | 1
61144 | 61144 | 4 | 56 | 74 | 857.5175 | 1
61145 | 61145 | 4 | 56 | 75 | 857.1536 | 1
61146 | 61146 | 4 | 56 | 76 | 856.8157 | 1
61147 | 61147 | 4 | 56 | 77 | 856.5023 | 1
61148 | 61148 | 4 | 56 | 78 | 856.1742 | 1
61149 | 61149 | 4 | 56 | 79 | 855.8766 | 1
61150 | 61150 | 4 | 56 | 80 | 855.6335 | 1
61151 | 61151 | 4 | 56 | 81 | 855.4089 | 1
61152 | 61152 | 4 | 56 | 82 | 855.2014 | 1
61153 | 61153 | 4 | 56 | 83 | 855.0093 | 1
61154 | 61154 | 4 | 56 | 84 | 854.8307 | 1
61155 | 61155 | 4 | 56 | 85 | 854.6432 | 1
61156 | 61156 | 4 | 56 | 86 | 854.4721 | 1
61157 | 61157 | 4 | 56 | 87 | 854.3303 | 1
61158 | 61158 | 4 | 56 | 88 | 854.196 | 1
61159 | 61159 | 4 | 56 | 89 | 854.0692 | 1
61160 | 61160 | 4 | 56 | 90 | 853.9519 | 1
61161 | 61161 | 4 | 56 | 91 | 853.8428 | 1
61162 | 61162 | 4 | 56 | 92 | 853.7232 | 1
61163 | 61163 | 4 | 56 | 93 | 853.5828 | 1
61164 | 61164 | 4 | 56 | 94 | 853.4575 | 1
61165 | 61165 | 4 | 56 | 95 | 853.3574 | 1
61166 | 61166 | 4 | 56 | 96 | 853.2338 | 1
61167 | 61167 | 4 | 56 | 97 | 853.2713 | 1
61168 | 61168 | 4 | 56 | 98 | 853.5459 | 1
61169 | 61169 | 4 | 56 | 99 | 854.2275 | 1
61170 | 61170 | 4 | 56 | 100 | 855.1076 | 1
61171 | 61171 | 4 | 56 | 101 | 856.2433 | 1
61172 | 61172 | 4 | 56 | 102 | 857.6603 | 1
61173 | 61173 | 4 | 56 | 103 | 859.5143 | 1
61174 | 61174 | 4 | 56 | 104 | 862.4222 | 1
61175 | 61175 | 4 | 56 | 105 | 867.6613 | 1
61176 | 61176 | 4 | 56 | 106 | 868.7322 | 1
61177 | 61177 | 4 | 56 | 107 | 867.1171 | 1
61178 | 61178 | 4 | 56 | 108 | 866.753 | 1
61179 | 61179 | 4 | 56 | 109 | 866.839 | 1
61180 | 61180 | 4 | 56 | 110 | 867.1876 | 1
61181 | 61181 | 4 | 56 | 111 | 869.0651 | 1
61182 | 61182 | 4 | 56 | 112 | 870.3392 | 1
61183 | 61183 | 4 | 56 | 113 | 871.369 | 1
61184 | 61184 | 4 | 56 | 114 | 871.0975 | 1
61185 | 61185 | 4 | 56 | 115 | 872.277 | 1
61186 | 61186 | 4 | 56 | 116 | 874.3638 | 1
61187 | 61187 | 4 | 56 | 117 | 876.8154 | 1
61188 | 61188 | 4 | 56 | 118 | 879.3226 | 1
61189 | 61189 | 4 | 56 | 119 | 880.4847 | 1
61190 | 61190 | 4 | 56 | 120 | 882.33 | 1
61191 | 61191 | 4 | 56 | 121 | 888.9944 | 1
61192 | 61192 | 4 | 56 | 122 | 893.3952 | 1
61193 | 61193 | 4 | 56 | 123 | -999 | 0
61194 | 61194 | 4 | 56 | 124 | -999 | 0
61195 | 61195 | 4 | 56 | 125 | -999 | 0
61196 | 61196 | 4 | 56 | 126 | -999 | 0
61197 | 61197 | 4 | 56 | 127 | -999 | 0
61198 | 61198 | 4 | 56 | 128 | -999 | 0
61199 | 61199 | 4 | 56 | 129 | -999 | 0
61200 | 61200 | 4 | 56 | 130 | -999 | 0
61201 | 61201 | 4 | 56 | 131 | -999 | 0
61202 | 61202 | 4 | 56 | 132 | -999 | 0
61203 | 61203 | 4 | 56 | 133 | -999 | 0
61204 | 61204 | 4 | 56 | 134 | -999 | 0
61205 | 61205 | 4 | 56 | 135 | -999 | 0
61206 | 61206 | 4 | 56 | 136 | -999 | 0
61207 | 61207 | 4 | 56 | 137 | -999 | 0
61208 | 61208 | 4 | 56 | 138 | -999 | 0
61209 | 61209 | 4 | 56 | 139 | -999 | 0
61210 | 61210 | 4 | 56 | 140 | -999 | 0
61211 | 61211 | 4 | 56 | 141 | -999 | 0
61212 | 61212 | 4 | 56 | 142 | -999 | 0
61213 | 61213 | 4 | 56 | 143 | -999 | 0
61214 | 61214 | 4 | 56 | 144 | -999 | 0
61215 | 61215 | 4 | 56 | 145 | -999 | 0
61216 | 61216 | 4 | 56 | 146 | -999 | 0
61217 | 61217 | 4 | 56 | 147 | -999 | 0
61218 | 61218 | 4 | 56 | 148 | -999 | 0
61219 | 61219 | 4 | 56 | 149 | -999 | 0
61220 | 61220 | 4 | 56 | 150 | -999 | 0
61221 | 61221 | 4 | 56 | 151 | -999 | 0
61222 | 61222 | 4 | 56 | 152 | -999 | 0
61223 | 61223 | 4 | 56 | 153 | -999 | 0
61224 | 61224 | 4 | 56 | 154 | -999 | 0
61225 | 61225 | 4 | 56 | 155 | -999 | 0
61226 | 61226 | 4 | 57 | 1 | 840.2983 | 1
61227 | 61227 | 4 | 57 | 2 | 840.0049 | 1
61228 | 61228 | 4 | 57 | 3 | 839.6352 | 1
61229 | 61229 | 4 | 57 | 4 | 839.9222 | 1
61230 | 61230 | 4 | 57 | 5 | 841.2258 | 1
61231 | 61231 | 4 | 57 | 6 | 843.5204 | 1
61232 | 61232 | 4 | 57 | 7 | 845.5294 | 1
61233 | 61233 | 4 | 57 | 8 | 847.103 | 1
61234 | 61234 | 4 | 57 | 9 | 848.8872 | 1
61235 | 61235 | 4 | 57 | 10 | 850.9888 | 1
61236 | 61236 | 4 | 57 | 11 | 853.3946 | 1
61237 | 61237 | 4 | 57 | 12 | 856.0703 | 1
61238 | 61238 | 4 | 57 | 13 | 858.8287 | 1
61239 | 61239 | 4 | 57 | 14 | 861.4207 | 1
61240 | 61240 | 4 | 57 | 15 | 863.7559 | 1
61241 | 61241 | 4 | 57 | 16 | 865.83 | 1
61242 | 61242 | 4 | 57 | 17 | 867.676 | 1
61243 | 61243 | 4 | 57 | 18 | 869.3538 | 1
61244 | 61244 | 4 | 57 | 19 | 870.9529 | 1
61245 | 61245 | 4 | 57 | 20 | 872.4575 | 1
61246 | 61246 | 4 | 57 | 21 | 873.571 | 1
61247 | 61247 | 4 | 57 | 22 | 874.642 | 1
61248 | 61248 | 4 | 57 | 23 | 875.463 | 1
61249 | 61249 | 4 | 57 | 24 | 876.1681 | 1
61250 | 61250 | 4 | 57 | 25 | 876.5508 | 1
61251 | 61251 | 4 | 57 | 26 | 876.674 | 1
61252 | 61252 | 4 | 57 | 27 | 876.7372 | 1
61253 | 61253 | 4 | 57 | 28 | 876.7797 | 1
61254 | 61254 | 4 | 57 | 29 | 876.803 | 1
61255 | 61255 | 4 | 57 | 30 | 876.8057 | 1
61256 | 61256 | 4 | 57 | 31 | 876.7946 | 1
61257 | 61257 | 4 | 57 | 32 | 876.7695 | 1
61258 | 61258 | 4 | 57 | 33 | 876.731 | 1
61259 | 61259 | 4 | 57 | 34 | 876.6803 | 1
61260 | 61260 | 4 | 57 | 35 | 876.6192 | 1
61261 | 61261 | 4 | 57 | 36 | 876.5386 | 1
61262 | 61262 | 4 | 57 | 37 | 876.4448 | 1
61263 | 61263 | 4 | 57 | 38 | 876.3512 | 1
61264 | 61264 | 4 | 57 | 39 | 876.2476 | 1
61265 | 61265 | 4 | 57 | 40 | 876.1318 | 1
61266 | 61266 | 4 | 57 | 41 | 875.9986 | 1
61267 | 61267 | 4 | 57 | 42 | 875.843 | 1
61268 | 61268 | 4 | 57 | 43 | 875.6401 | 1
61269 | 61269 | 4 | 57 | 44 | 875.4114 | 1
61270 | 61270 | 4 | 57 | 45 | 875.1965 | 1
61271 | 61271 | 4 | 57 | 46 | 874.9704 | 1
61272 | 61272 | 4 | 57 | 47 | 874.7311 | 1
61273 | 61273 | 4 | 57 | 48 | 874.4799 | 1
61274 | 61274 | 4 | 57 | 49 | 874.2218 | 1
61275 | 61275 | 4 | 57 | 50 | 873.9241 | 1
61276 | 61276 | 4 | 57 | 51 | 873.6034 | 1
61277 | 61277 | 4 | 57 | 52 | 873.2569 | 1
61278 | 61278 | 4 | 57 | 53 | 872.7539 | 1
61279 | 61279 | 4 | 57 | 54 | 871.9523 | 1
61280 | 61280 | 4 | 57 | 55 | 870.8948 | 1
61281 | 61281 | 4 | 57 | 56 | 869.8306 | 1
61282 | 61282 | 4 | 57 | 57 | 868.5845 | 1
61283 | 61283 | 4 | 57 | 58 | 867.3026 | 1
61284 | 61284 | 4 | 57 | 59 | 866.207 | 1
61285 | 61285 | 4 | 57 | 60 | 865.2115 | 1
61286 | 61286 | 4 | 57 | 61 | 864.3224 | 1
61287 | 61287 | 4 | 57 | 62 | 863.5078 | 1
61288 | 61288 | 4 | 57 | 63 | 862.7415 | 1
61289 | 61289 | 4 | 57 | 64 | 861.9193 | 1
61290 | 61290 | 4 | 57 | 65 | 861.1515 | 1
61291 | 61291 | 4 | 57 | 66 | 860.5118 | 1
61292 | 61292 | 4 | 57 | 67 | 859.9109 | 1
61293 | 61293 | 4 | 57 | 68 | 859.347 | 1
61294 | 61294 | 4 | 57 | 69 | 858.8181 | 1
61295 | 61295 | 4 | 57 | 70 | 858.3225 | 1
61296 | 61296 | 4 | 57 | 71 | 857.7988 | 1
61297 | 61297 | 4 | 57 | 72 | 857.3184 | 1
61298 | 61298 | 4 | 57 | 73 | 856.9225 | 1
61299 | 61299 | 4 | 57 | 74 | 856.5541 | 1
61300 | 61300 | 4 | 57 | 75 | 856.2116 | 1
61301 | 61301 | 4 | 57 | 76 | 855.8939 | 1
61302 | 61302 | 4 | 57 | 77 | 855.5998 | 1
61303 | 61303 | 4 | 57 | 78 | 855.2924 | 1
61304 | 61304 | 4 | 57 | 79 | 855.0138 | 1
61305 | 61305 | 4 | 57 | 80 | 854.7867 | 1
61306 | 61306 | 4 | 57 | 81 | 854.5781 | 1
61307 | 61307 | 4 | 57 | 82 | 854.3867 | 1
61308 | 61308 | 4 | 57 | 83 | 854.21 | 1
61309 | 61309 | 4 | 57 | 84 | 854.0455 | 1
61310 | 61310 | 4 | 57 | 85 | 853.8732 | 1
61311 | 61311 | 4 | 57 | 86 | 853.7221 | 1
61312 | 61312 | 4 | 57 | 87 | 853.5999 | 1
61313 | 61313 | 4 | 57 | 88 | 853.4843 | 1
61314 | 61314 | 4 | 57 | 89 | 853.3755 | 1
61315 | 61315 | 4 | 57 | 90 | 853.2894 | 1
61316 | 61316 | 4 | 57 | 91 | 853.2261 | 1
61317 | 61317 | 4 | 57 | 92 | 853.166 | 1
61318 | 61318 | 4 | 57 | 93 | 853.0893 | 1
61319 | 61319 | 4 | 57 | 94 | 853.0878 | 1
61320 | 61320 | 4 | 57 | 95 | 853.2157 | 1
61321 | 61321 | 4 | 57 | 96 | 853.5225 | 1
61322 | 61322 | 4 | 57 | 97 | 854.0103 | 1
61323 | 61323 | 4 | 57 | 98 | 854.5703 | 1
61324 | 61324 | 4 | 57 | 99 | 855.3828 | 1
61325 | 61325 | 4 | 57 | 100 | 856.3723 | 1
61326 | 61326 | 4 | 57 | 101 | 857.6088 | 1
61327 | 61327 | 4 | 57 | 102 | 859.1851 | 1
61328 | 61328 | 4 | 57 | 103 | 861.4007 | 1
61329 | 61329 | 4 | 57 | 104 | 864.9017 | 1
61330 | 61330 | 4 | 57 | 105 | 869.5457 | 1
61331 | 61331 | 4 | 57 | 106 | 870.8417 | 1
61332 | 61332 | 4 | 57 | 107 | 871.4711 | 1
61333 | 61333 | 4 | 57 | 108 | 871.3112 | 1
61334 | 61334 | 4 | 57 | 109 | 871.3129 | 1
61335 | 61335 | 4 | 57 | 110 | 871.467 | 1
61336 | 61336 | 4 | 57 | 111 | 871.5364 | 1
61337 | 61337 | 4 | 57 | 112 | 872.1898 | 1
61338 | 61338 | 4 | 57 | 113 | 872.4869 | 1
61339 | 61339 | 4 | 57 | 114 | 872.2734 | 1
61340 | 61340 | 4 | 57 | 115 | 873.3101 | 1
61341 | 61341 | 4 | 57 | 116 | 875.168 | 1
61342 | 61342 | 4 | 57 | 117 | 877.395 | 1
61343 | 61343 | 4 | 57 | 118 | 879.5538 | 1
61344 | 61344 | 4 | 57 | 119 | 880.6906 | 1
61345 | 61345 | 4 | 57 | 120 | 882.9108 | 1
61346 | 61346 | 4 | 57 | 121 | 889.95 | 1
61347 | 61347 | 4 | 57 | 122 | 894.1424 | 1
61348 | 61348 | 4 | 57 | 123 | -999 | 0
61349 | 61349 | 4 | 57 | 124 | -999 | 0
61350 | 61350 | 4 | 57 | 125 | -999 | 0
61351 | 61351 | 4 | 57 | 126 | -999 | 0
61352 | 61352 | 4 | 57 | 127 | -999 | 0
61353 | 61353 | 4 | 57 | 128 | -999 | 0
61354 | 61354 | 4 | 57 | 129 | -999 | 0
61355 | 61355 | 4 | 57 | 130 | -999 | 0
61356 | 61356 | 4 | 57 | 131 | -999 | 0
61357 | 61357 | 4 | 57 | 132 | -999 | 0
61358 | 61358 | 4 | 57 | 133 | -999 | 0
61359 | 61359 | 4 | 57 | 134 | -999 | 0
61360 | 61360 | 4 | 57 | 135 | -999 | 0
61361 | 61361 | 4 | 57 | 136 | -999 | 0
61362 | 61362 | 4 | 57 | 137 | -999 | 0
61363 | 61363 | 4 | 57 | 138 | -999 | 0
61364 | 61364 | 4 | 57 | 139 | -999 | 0
61365 | 61365 | 4 | 57 | 140 | -999 | 0
61366 | 61366 | 4 | 57 | 141 | -999 | 0
61367 | 61367 | 4 | 57 | 142 | -999 | 0
61368 | 61368 | 4 | 57 | 143 | -999 | 0
61369 | 61369 | 4 | 57 | 144 | -999 | 0
61370 | 61370 | 4 | 57 | 145 | -999 | 0
61371 | 61371 | 4 | 57 | 146 | -999 | 0
61372 | 61372 | 4 | 57 | 147 | -999 | 0
61373 | 61373 | 4 | 57 | 148 | -999 | 0
61374 | 61374 | 4 | 57 | 149 | -999 | 0
61375 | 61375 | 4 | 57 | 150 | -999 | 0
61376 | 61376 | 4 | 57 | 151 | -999 | 0
61377 | 61377 | 4 | 57 | 152 | -999 | 0
61378 | 61378 | 4 | 57 | 153 | -999 | 0
61379 | 61379 | 4 | 57 | 154 | -999 | 0
61380 | 61380 | 4 | 57 | 155 | -999 | 0
61381 | 61381 | 4 | 58 | 1 | 840.303 | 1
61382 | 61382 | 4 | 58 | 2 | 839.9189 | 1
61383 | 61383 | 4 | 58 | 3 | 839.5897 | 1
61384 | 61384 | 4 | 58 | 4 | 839.8652 | 1
61385 | 61385 | 4 | 58 | 5 | 841.1281 | 1
61386 | 61386 | 4 | 58 | 6 | 843.4107 | 1
61387 | 61387 | 4 | 58 | 7 | 845.4397 | 1
61388 | 61388 | 4 | 58 | 8 | 846.9955 | 1
61389 | 61389 | 4 | 58 | 9 | 848.7495 | 1
61390 | 61390 | 4 | 58 | 10 | 850.8129 | 1
61391 | 61391 | 4 | 58 | 11 | 853.1715 | 1
61392 | 61392 | 4 | 58 | 12 | 855.7885 | 1
61393 | 61393 | 4 | 58 | 13 | 858.478 | 1
61394 | 61394 | 4 | 58 | 14 | 861.0009 | 1
61395 | 61395 | 4 | 58 | 15 | 863.2743 | 1
61396 | 61396 | 4 | 58 | 16 | 865.293 | 1
61397 | 61397 | 4 | 58 | 17 | 867.0855 | 1
61398 | 61398 | 4 | 58 | 18 | 868.7 | 1
61399 | 61399 | 4 | 58 | 19 | 870.1921 | 1
61400 | 61400 | 4 | 58 | 20 | 871.527 | 1
61401 | 61401 | 4 | 58 | 21 | 872.5917 | 1
61402 | 61402 | 4 | 58 | 22 | 873.5406 | 1
61403 | 61403 | 4 | 58 | 23 | 874.4338 | 1
61404 | 61404 | 4 | 58 | 24 | 875.2872 | 1
61405 | 61405 | 4 | 58 | 25 | 876.0731 | 1
61406 | 61406 | 4 | 58 | 26 | 876.3315 | 1
61407 | 61407 | 4 | 58 | 27 | 876.4415 | 1
61408 | 61408 | 4 | 58 | 28 | 876.506 | 1
61409 | 61409 | 4 | 58 | 29 | 876.5421 | 1
61410 | 61410 | 4 | 58 | 30 | 876.5511 | 1
61411 | 61411 | 4 | 58 | 31 | 876.5422 | 1
61412 | 61412 | 4 | 58 | 32 | 876.5173 | 1
61413 | 61413 | 4 | 58 | 33 | 876.4772 | 1
61414 | 61414 | 4 | 58 | 34 | 876.4237 | 1
61415 | 61415 | 4 | 58 | 35 | 876.3593 | 1
61416 | 61416 | 4 | 58 | 36 | 876.2733 | 1
61417 | 61417 | 4 | 58 | 37 | 876.1716 | 1
61418 | 61418 | 4 | 58 | 38 | 876.0693 | 1
61419 | 61419 | 4 | 58 | 39 | 875.9533 | 1
61420 | 61420 | 4 | 58 | 40 | 875.8192 | 1
61421 | 61421 | 4 | 58 | 41 | 875.6608 | 1
61422 | 61422 | 4 | 58 | 42 | 875.4778 | 1
61423 | 61423 | 4 | 58 | 43 | 875.2472 | 1
61424 | 61424 | 4 | 58 | 44 | 874.9935 | 1
61425 | 61425 | 4 | 58 | 45 | 874.7532 | 1
61426 | 61426 | 4 | 58 | 46 | 874.4951 | 1
61427 | 61427 | 4 | 58 | 47 | 874.2166 | 1
61428 | 61428 | 4 | 58 | 48 | 873.9227 | 1
61429 | 61429 | 4 | 58 | 49 | 873.6193 | 1
61430 | 61430 | 4 | 58 | 50 | 873.261 | 1
61431 | 61431 | 4 | 58 | 51 | 872.8484 | 1
61432 | 61432 | 4 | 58 | 52 | 872.3594 | 1
61433 | 61433 | 4 | 58 | 53 | 871.5896 | 1
61434 | 61434 | 4 | 58 | 54 | 870.3353 | 1
61435 | 61435 | 4 | 58 | 55 | 869.1206 | 1
61436 | 61436 | 4 | 58 | 56 | 867.9663 | 1
61437 | 61437 | 4 | 58 | 57 | 866.6938 | 1
61438 | 61438 | 4 | 58 | 58 | 865.4696 | 1
61439 | 61439 | 4 | 58 | 59 | 864.4692 | 1
61440 | 61440 | 4 | 58 | 60 | 863.582 | 1
61441 | 61441 | 4 | 58 | 61 | 862.7891 | 1
61442 | 61442 | 4 | 58 | 62 | 862.0519 | 1
61443 | 61443 | 4 | 58 | 63 | 861.3506 | 1
61444 | 61444 | 4 | 58 | 64 | 860.5933 | 1
61445 | 61445 | 4 | 58 | 65 | 859.8831 | 1
61446 | 61446 | 4 | 58 | 66 | 859.2899 | 1
61447 | 61447 | 4 | 58 | 67 | 858.7314 | 1
61448 | 61448 | 4 | 58 | 68 | 858.2066 | 1
61449 | 61449 | 4 | 58 | 69 | 857.7142 | 1
61450 | 61450 | 4 | 58 | 70 | 857.2532 | 1
61451 | 61451 | 4 | 58 | 71 | 856.7667 | 1
61452 | 61452 | 4 | 58 | 72 | 856.3215 | 1
61453 | 61453 | 4 | 58 | 73 | 855.9556 | 1
61454 | 61454 | 4 | 58 | 74 | 855.6155 | 1
61455 | 61455 | 4 | 58 | 75 | 855.3002 | 1
61456 | 61456 | 4 | 58 | 76 | 855.0085 | 1
61457 | 61457 | 4 | 58 | 77 | 854.7402 | 1
61458 | 61458 | 4 | 58 | 78 | 854.4616 | 1
61459 | 61459 | 4 | 58 | 79 | 854.2101 | 1
61460 | 61460 | 4 | 58 | 80 | 854.0063 | 1
61461 | 61461 | 4 | 58 | 81 | 853.8234 | 1
61462 | 61462 | 4 | 58 | 82 | 853.6614 | 1
61463 | 61463 | 4 | 58 | 83 | 853.5156 | 1
61464 | 61464 | 4 | 58 | 84 | 853.3795 | 1
61465 | 61465 | 4 | 58 | 85 | 853.2366 | 1
61466 | 61466 | 4 | 58 | 86 | 853.1356 | 1
61467 | 61467 | 4 | 58 | 87 | 853.0694 | 1
61468 | 61468 | 4 | 58 | 88 | 853.0116 | 1
61469 | 61469 | 4 | 58 | 89 | 852.9531 | 1
61470 | 61470 | 4 | 58 | 90 | 852.9513 | 1
61471 | 61471 | 4 | 58 | 91 | 853.0082 | 1
61472 | 61472 | 4 | 58 | 92 | 853.1306 | 1
61473 | 61473 | 4 | 58 | 93 | 853.3794 | 1
61474 | 61474 | 4 | 58 | 94 | 853.7499 | 1
61475 | 61475 | 4 | 58 | 95 | 854.139 | 1
61476 | 61476 | 4 | 58 | 96 | 854.6178 | 1
61477 | 61477 | 4 | 58 | 97 | 855.2112 | 1
61478 | 61478 | 4 | 58 | 98 | 855.8818 | 1
61479 | 61479 | 4 | 58 | 99 | 856.7246 | 1
61480 | 61480 | 4 | 58 | 100 | 857.7501 | 1
61481 | 61481 | 4 | 58 | 101 | 859.0465 | 1
61482 | 61482 | 4 | 58 | 102 | 860.772 | 1
61483 | 61483 | 4 | 58 | 103 | 863.4319 | 1
61484 | 61484 | 4 | 58 | 104 | 867.1943 | 1
61485 | 61485 | 4 | 58 | 105 | 870.4639 | 1
61486 | 61486 | 4 | 58 | 106 | 871.691 | 1
61487 | 61487 | 4 | 58 | 107 | 872.6065 | 1
61488 | 61488 | 4 | 58 | 108 | 873.0795 | 1
61489 | 61489 | 4 | 58 | 109 | 873.1263 | 1
61490 | 61490 | 4 | 58 | 110 | 873.0063 | 1
61491 | 61491 | 4 | 58 | 111 | 872.8395 | 1
61492 | 61492 | 4 | 58 | 112 | 873.3214 | 1
61493 | 61493 | 4 | 58 | 113 | 873.3847 | 1
61494 | 61494 | 4 | 58 | 114 | 873.3046 | 1
61495 | 61495 | 4 | 58 | 115 | 874.2475 | 1
61496 | 61496 | 4 | 58 | 116 | 875.9252 | 1
61497 | 61497 | 4 | 58 | 117 | 877.9683 | 1
61498 | 61498 | 4 | 58 | 118 | 879.7679 | 1
61499 | 61499 | 4 | 58 | 119 | 880.9152 | 1
61500 | 61500 | 4 | 58 | 120 | 883.6112 | 1
61501 | 61501 | 4 | 58 | 121 | 890.7932 | 1
61502 | 61502 | 4 | 58 | 122 | 894.8519 | 1
61503 | 61503 | 4 | 58 | 123 | -999 | 0
61504 | 61504 | 4 | 58 | 124 | -999 | 0
61505 | 61505 | 4 | 58 | 125 | -999 | 0
61506 | 61506 | 4 | 58 | 126 | -999 | 0
61507 | 61507 | 4 | 58 | 127 | -999 | 0
61508 | 61508 | 4 | 58 | 128 | -999 | 0
61509 | 61509 | 4 | 58 | 129 | -999 | 0
61510 | 61510 | 4 | 58 | 130 | -999 | 0
61511 | 61511 | 4 | 58 | 131 | -999 | 0
61512 | 61512 | 4 | 58 | 132 | -999 | 0
61513 | 61513 | 4 | 58 | 133 | -999 | 0
61514 | 61514 | 4 | 58 | 134 | -999 | 0
61515 | 61515 | 4 | 58 | 135 | -999 | 0
61516 | 61516 | 4 | 58 | 136 | -999 | 0
61517 | 61517 | 4 | 58 | 137 | -999 | 0
61518 | 61518 | 4 | 58 | 138 | -999 | 0
61519 | 61519 | 4 | 58 | 139 | -999 | 0
61520 | 61520 | 4 | 58 | 140 | -999 | 0
61521 | 61521 | 4 | 58 | 141 | -999 | 0
61522 | 61522 | 4 | 58 | 142 | -999 | 0
61523 | 61523 | 4 | 58 | 143 | -999 | 0
61524 | 61524 | 4 | 58 | 144 | -999 | 0
61525 | 61525 | 4 | 58 | 145 | -999 | 0
61526 | 61526 | 4 | 58 | 146 | -999 | 0
61527 | 61527 | 4 | 58 | 147 | -999 | 0
61528 | 61528 | 4 | 58 | 148 | -999 | 0
61529 | 61529 | 4 | 58 | 149 | -999 | 0
61530 | 61530 | 4 | 58 | 150 | -999 | 0
61531 | 61531 | 4 | 58 | 151 | -999 | 0
61532 | 61532 | 4 | 58 | 152 | -999 | 0
61533 | 61533 | 4 | 58 | 153 | -999 | 0
61534 | 61534 | 4 | 58 | 154 | -999 | 0
61535 | 61535 | 4 | 58 | 155 | -999 | 0
61536 | 61536 | 4 | 59 | 1 | 840.3088 | 1
61537 | 61537 | 4 | 59 | 2 | 839.8696 | 1
61538 | 61538 | 4 | 59 | 3 | 839.5572 | 1
61539 | 61539 | 4 | 59 | 4 | 839.806 | 1
61540 | 61540 | 4 | 59 | 5 | 841.0405 | 1
61541 | 61541 | 4 | 59 | 6 | 843.2893 | 1
61542 | 61542 | 4 | 59 | 7 | 845.3464 | 1
61543 | 61543 | 4 | 59 | 8 | 846.8899 | 1
61544 | 61544 | 4 | 59 | 9 | 848.6158 | 1
61545 | 61545 | 4 | 59 | 10 | 850.6445 | 1
61546 | 61546 | 4 | 59 | 11 | 852.9614 | 1
61547 | 61547 | 4 | 59 | 12 | 855.5276 | 1
61548 | 61548 | 4 | 59 | 13 | 858.1587 | 1
61549 | 61549 | 4 | 59 | 14 | 860.622 | 1
61550 | 61550 | 4 | 59 | 15 | 862.8397 | 1
61551 | 61551 | 4 | 59 | 16 | 864.8056 | 1
61552 | 61552 | 4 | 59 | 17 | 866.5449 | 1
61553 | 61553 | 4 | 59 | 18 | 868.0966 | 1
61554 | 61554 | 4 | 59 | 19 | 869.4969 | 1
61555 | 61555 | 4 | 59 | 20 | 870.7181 | 1
61556 | 61556 | 4 | 59 | 21 | 871.718 | 1
61557 | 61557 | 4 | 59 | 22 | 872.566 | 1
61558 | 61558 | 4 | 59 | 23 | 873.4299 | 1
61559 | 61559 | 4 | 59 | 24 | 874.3687 | 1
61560 | 61560 | 4 | 59 | 25 | 875.436 | 1
61561 | 61561 | 4 | 59 | 26 | 875.8946 | 1
61562 | 61562 | 4 | 59 | 27 | 876.0784 | 1
61563 | 61563 | 4 | 59 | 28 | 876.1703 | 1
61564 | 61564 | 4 | 59 | 29 | 876.2244 | 1
61565 | 61565 | 4 | 59 | 30 | 876.2495 | 1
61566 | 61566 | 4 | 59 | 31 | 876.2521 | 1
61567 | 61567 | 4 | 59 | 32 | 876.2322 | 1
61568 | 61568 | 4 | 59 | 33 | 876.1904 | 1
61569 | 61569 | 4 | 59 | 34 | 876.1304 | 1
61570 | 61570 | 4 | 59 | 35 | 876.0623 | 1
61571 | 61571 | 4 | 59 | 36 | 875.9796 | 1
61572 | 61572 | 4 | 59 | 37 | 875.8843 | 1
61573 | 61573 | 4 | 59 | 38 | 875.7785 | 1
61574 | 61574 | 4 | 59 | 39 | 875.6407 | 1
61575 | 61575 | 4 | 59 | 40 | 875.467 | 1
61576 | 61576 | 4 | 59 | 41 | 875.2637 | 1
61577 | 61577 | 4 | 59 | 42 | 875.0429 | 1
61578 | 61578 | 4 | 59 | 43 | 874.7814 | 1
61579 | 61579 | 4 | 59 | 44 | 874.5006 | 1
61580 | 61580 | 4 | 59 | 45 | 874.2242 | 1
61581 | 61581 | 4 | 59 | 46 | 873.9127 | 1
61582 | 61582 | 4 | 59 | 47 | 873.5714 | 1
61583 | 61583 | 4 | 59 | 48 | 873.2158 | 1
61584 | 61584 | 4 | 59 | 49 | 872.8519 | 1
61585 | 61585 | 4 | 59 | 50 | 872.411 | 1
61586 | 61586 | 4 | 59 | 51 | 871.8577 | 1
61587 | 61587 | 4 | 59 | 52 | 871.1665 | 1
61588 | 61588 | 4 | 59 | 53 | 870.1146 | 1
61589 | 61589 | 4 | 59 | 54 | 868.6129 | 1
61590 | 61590 | 4 | 59 | 55 | 867.2876 | 1
61591 | 61591 | 4 | 59 | 56 | 866.0963 | 1
61592 | 61592 | 4 | 59 | 57 | 864.8514 | 1
61593 | 61593 | 4 | 59 | 58 | 863.7184 | 1
61594 | 61594 | 4 | 59 | 59 | 862.824 | 1
61595 | 61595 | 4 | 59 | 60 | 862.0339 | 1
61596 | 61596 | 4 | 59 | 61 | 861.3174 | 1
61597 | 61597 | 4 | 59 | 62 | 860.644 | 1
61598 | 61598 | 4 | 59 | 63 | 860.0007 | 1
61599 | 61599 | 4 | 59 | 64 | 859.3051 | 1
61600 | 61600 | 4 | 59 | 65 | 858.6516 | 1
61601 | 61601 | 4 | 59 | 66 | 858.1053 | 1
61602 | 61602 | 4 | 59 | 67 | 857.591 | 1
61603 | 61603 | 4 | 59 | 68 | 857.1081 | 1
61604 | 61604 | 4 | 59 | 69 | 856.6557 | 1
61605 | 61605 | 4 | 59 | 70 | 856.2331 | 1
61606 | 61606 | 4 | 59 | 71 | 855.7884 | 1
61607 | 61607 | 4 | 59 | 72 | 855.3847 | 1
61608 | 61608 | 4 | 59 | 73 | 855.0551 | 1
61609 | 61609 | 4 | 59 | 74 | 854.7504 | 1
61610 | 61610 | 4 | 59 | 75 | 854.4682 | 1
61611 | 61611 | 4 | 59 | 76 | 854.209 | 1
61612 | 61612 | 4 | 59 | 77 | 853.9763 | 1
61613 | 61613 | 4 | 59 | 78 | 853.7408 | 1
61614 | 61614 | 4 | 59 | 79 | 853.5305 | 1
61615 | 61615 | 4 | 59 | 80 | 853.3602 | 1
61616 | 61616 | 4 | 59 | 81 | 853.219 | 1
61617 | 61617 | 4 | 59 | 82 | 853.1144 | 1
61618 | 61618 | 4 | 59 | 83 | 853.0361 | 1
61619 | 61619 | 4 | 59 | 84 | 852.968 | 1
61620 | 61620 | 4 | 59 | 85 | 852.8906 | 1
61621 | 61621 | 4 | 59 | 86 | 852.9056 | 1
61622 | 61622 | 4 | 59 | 87 | 852.978 | 1
61623 | 61623 | 4 | 59 | 88 | 853.1111 | 1
61624 | 61624 | 4 | 59 | 89 | 853.323 | 1
61625 | 61625 | 4 | 59 | 90 | 853.5617 | 1
61626 | 61626 | 4 | 59 | 91 | 853.7958 | 1
61627 | 61627 | 4 | 59 | 92 | 854.0713 | 1
61628 | 61628 | 4 | 59 | 93 | 854.4389 | 1
61629 | 61629 | 4 | 59 | 94 | 854.8892 | 1
61630 | 61630 | 4 | 59 | 95 | 855.3838 | 1
61631 | 61631 | 4 | 59 | 96 | 855.9416 | 1
61632 | 61632 | 4 | 59 | 97 | 856.5745 | 1
61633 | 61633 | 4 | 59 | 98 | 857.2786 | 1
61634 | 61634 | 4 | 59 | 99 | 858.1177 | 1
61635 | 61635 | 4 | 59 | 100 | 859.1483 | 1
61636 | 61636 | 4 | 59 | 101 | 860.4693 | 1
61637 | 61637 | 4 | 59 | 102 | 862.3323 | 1
61638 | 61638 | 4 | 59 | 103 | 865.4719 | 1
61639 | 61639 | 4 | 59 | 104 | 868.9597 | 1
61640 | 61640 | 4 | 59 | 105 | 871.1835 | 1
61641 | 61641 | 4 | 59 | 106 | 872.3548 | 1
61642 | 61642 | 4 | 59 | 107 | 873.3457 | 1
61643 | 61643 | 4 | 59 | 108 | 874.0955 | 1
61644 | 61644 | 4 | 59 | 109 | 874.2843 | 1
61645 | 61645 | 4 | 59 | 110 | 874.0056 | 1
61646 | 61646 | 4 | 59 | 111 | 873.8051 | 1
61647 | 61647 | 4 | 59 | 112 | 874.2239 | 1
61648 | 61648 | 4 | 59 | 113 | 874.1725 | 1
61649 | 61649 | 4 | 59 | 114 | 874.2053 | 1
61650 | 61650 | 4 | 59 | 115 | 875.0825 | 1
61651 | 61651 | 4 | 59 | 116 | 876.6172 | 1
61652 | 61652 | 4 | 59 | 117 | 878.5225 | 1
61653 | 61653 | 4 | 59 | 118 | 879.9594 | 1
61654 | 61654 | 4 | 59 | 119 | 881.1605 | 1
61655 | 61655 | 4 | 59 | 120 | 884.4004 | 1
61656 | 61656 | 4 | 59 | 121 | 891.5556 | 1
61657 | 61657 | 4 | 59 | 122 | 895.5037 | 1
61658 | 61658 | 4 | 59 | 123 | -999 | 0
61659 | 61659 | 4 | 59 | 124 | -999 | 0
61660 | 61660 | 4 | 59 | 125 | -999 | 0
61661 | 61661 | 4 | 59 | 126 | -999 | 0
61662 | 61662 | 4 | 59 | 127 | -999 | 0
61663 | 61663 | 4 | 59 | 128 | -999 | 0
61664 | 61664 | 4 | 59 | 129 | -999 | 0
61665 | 61665 | 4 | 59 | 130 | -999 | 0
61666 | 61666 | 4 | 59 | 131 | -999 | 0
61667 | 61667 | 4 | 59 | 132 | -999 | 0
61668 | 61668 | 4 | 59 | 133 | -999 | 0
61669 | 61669 | 4 | 59 | 134 | -999 | 0
61670 | 61670 | 4 | 59 | 135 | -999 | 0
61671 | 61671 | 4 | 59 | 136 | -999 | 0
61672 | 61672 | 4 | 59 | 137 | -999 | 0
61673 | 61673 | 4 | 59 | 138 | -999 | 0
61674 | 61674 | 4 | 59 | 139 | -999 | 0
61675 | 61675 | 4 | 59 | 140 | -999 | 0
61676 | 61676 | 4 | 59 | 141 | -999 | 0
61677 | 61677 | 4 | 59 | 142 | -999 | 0
61678 | 61678 | 4 | 59 | 143 | -999 | 0
61679 | 61679 | 4 | 59 | 144 | -999 | 0
61680 | 61680 | 4 | 59 | 145 | -999 | 0
61681 | 61681 | 4 | 59 | 146 | -999 | 0
61682 | 61682 | 4 | 59 | 147 | -999 | 0
61683 | 61683 | 4 | 59 | 148 | -999 | 0
61684 | 61684 | 4 | 59 | 149 | -999 | 0
61685 | 61685 | 4 | 59 | 150 | -999 | 0
61686 | 61686 | 4 | 59 | 151 | -999 | 0
61687 | 61687 | 4 | 59 | 152 | -999 | 0
61688 | 61688 | 4 | 59 | 153 | -999 | 0
61689 | 61689 | 4 | 59 | 154 | -999 | 0
61690 | 61690 | 4 | 59 | 155 | -999 | 0
61691 | 61691 | 4 | 60 | 1 | 840.316 | 1
61692 | 61692 | 4 | 60 | 2 | 839.8511 | 1
61693 | 61693 | 4 | 60 | 3 | 839.5364 | 1
61694 | 61694 | 4 | 60 | 4 | 839.743 | 1
61695 | 61695 | 4 | 60 | 5 | 840.9412 | 1
61696 | 61696 | 4 | 60 | 6 | 843.1556 | 1
61697 | 61697 | 4 | 60 | 7 | 845.2464 | 1
61698 | 61698 | 4 | 60 | 8 | 846.7828 | 1
61699 | 61699 | 4 | 60 | 9 | 848.4816 | 1
61700 | 61700 | 4 | 60 | 10 | 850.4777 | 1
61701 | 61701 | 4 | 60 | 11 | 852.7564 | 1
61702 | 61702 | 4 | 60 | 12 | 855.2774 | 1
61703 | 61703 | 4 | 60 | 13 | 857.8568 | 1
61704 | 61704 | 4 | 60 | 14 | 860.2667 | 1
61705 | 61705 | 4 | 60 | 15 | 862.4319 | 1
61706 | 61706 | 4 | 60 | 16 | 864.3459 | 1
61707 | 61707 | 4 | 60 | 17 | 866.0311 | 1
61708 | 61708 | 4 | 60 | 18 | 867.5192 | 1
61709 | 61709 | 4 | 60 | 19 | 868.8355 | 1
61710 | 61710 | 4 | 60 | 20 | 869.9647 | 1
61711 | 61711 | 4 | 60 | 21 | 870.8959 | 1
61712 | 61712 | 4 | 60 | 22 | 871.6694 | 1
61713 | 61713 | 4 | 60 | 23 | 872.4346 | 1
61714 | 61714 | 4 | 60 | 24 | 873.3045 | 1
61715 | 61715 | 4 | 60 | 25 | 874.2589 | 1
61716 | 61716 | 4 | 60 | 26 | 875.1005 | 1
61717 | 61717 | 4 | 60 | 27 | 875.4056 | 1
61718 | 61718 | 4 | 60 | 28 | 875.5399 | 1
61719 | 61719 | 4 | 60 | 29 | 875.6195 | 1
61720 | 61720 | 4 | 60 | 30 | 875.6631 | 1
61721 | 61721 | 4 | 60 | 31 | 875.6822 | 1
61722 | 61722 | 4 | 60 | 32 | 875.6782 | 1
61723 | 61723 | 4 | 60 | 33 | 875.6495 | 1
61724 | 61724 | 4 | 60 | 34 | 875.6017 | 1
61725 | 61725 | 4 | 60 | 35 | 875.5464 | 1
61726 | 61726 | 4 | 60 | 36 | 875.4795 | 1
61727 | 61727 | 4 | 60 | 37 | 875.3941 | 1
61728 | 61728 | 4 | 60 | 38 | 875.2798 | 1
61729 | 61729 | 4 | 60 | 39 | 875.0973 | 1
61730 | 61730 | 4 | 60 | 40 | 874.8568 | 1
61731 | 61731 | 4 | 60 | 41 | 874.5798 | 1
61732 | 61732 | 4 | 60 | 42 | 874.28 | 1
61733 | 61733 | 4 | 60 | 43 | 873.9332 | 1
61734 | 61734 | 4 | 60 | 44 | 873.5649 | 1
61735 | 61735 | 4 | 60 | 45 | 873.1997 | 1
61736 | 61736 | 4 | 60 | 46 | 872.7899 | 1
61737 | 61737 | 4 | 60 | 47 | 872.3426 | 1
61738 | 61738 | 4 | 60 | 48 | 871.8733 | 1
61739 | 61739 | 4 | 60 | 49 | 871.3937 | 1
61740 | 61740 | 4 | 60 | 50 | 870.8073 | 1
61741 | 61741 | 4 | 60 | 51 | 870.0275 | 1
61742 | 61742 | 4 | 60 | 52 | 869.0439 | 1
61743 | 61743 | 4 | 60 | 53 | 867.6832 | 1
61744 | 61744 | 4 | 60 | 54 | 866.3711 | 1
61745 | 61745 | 4 | 60 | 55 | 865.186 | 1
61746 | 61746 | 4 | 60 | 56 | 864.107 | 1
61747 | 61747 | 4 | 60 | 57 | 862.9928 | 1
61748 | 61748 | 4 | 60 | 58 | 861.9992 | 1
61749 | 61749 | 4 | 60 | 59 | 861.2128 | 1
61750 | 61750 | 4 | 60 | 60 | 860.504 | 1
61751 | 61751 | 4 | 60 | 61 | 859.8505 | 1
61752 | 61752 | 4 | 60 | 62 | 859.2343 | 1
61753 | 61753 | 4 | 60 | 63 | 858.647 | 1
61754 | 61754 | 4 | 60 | 64 | 858.0135 | 1
61755 | 61755 | 4 | 60 | 65 | 857.4191 | 1
61756 | 61756 | 4 | 60 | 66 | 856.9227 | 1
61757 | 61757 | 4 | 60 | 67 | 856.4561 | 1
61758 | 61758 | 4 | 60 | 68 | 856.02 | 1
61759 | 61759 | 4 | 60 | 69 | 855.6135 | 1
61760 | 61760 | 4 | 60 | 70 | 855.2352 | 1
61761 | 61761 | 4 | 60 | 71 | 854.8395 | 1
61762 | 61762 | 4 | 60 | 72 | 854.488 | 1
61763 | 61763 | 4 | 60 | 73 | 854.2077 | 1
61764 | 61764 | 4 | 60 | 74 | 853.9525 | 1
61765 | 61765 | 4 | 60 | 75 | 853.7159 | 1
61766 | 61766 | 4 | 60 | 76 | 853.4993 | 1
61767 | 61767 | 4 | 60 | 77 | 853.3231 | 1
61768 | 61768 | 4 | 60 | 78 | 853.166 | 1
61769 | 61769 | 4 | 60 | 79 | 853.0376 | 1
61770 | 61770 | 4 | 60 | 80 | 852.9307 | 1
61771 | 61771 | 4 | 60 | 81 | 852.8701 | 1
61772 | 61772 | 4 | 60 | 82 | 852.8792 | 1
61773 | 61773 | 4 | 60 | 83 | 852.9449 | 1
61774 | 61774 | 4 | 60 | 84 | 853.0732 | 1
61775 | 61775 | 4 | 60 | 85 | 853.31 | 1
61776 | 61776 | 4 | 60 | 86 | 853.5715 | 1
61777 | 61777 | 4 | 60 | 87 | 853.8066 | 1
61778 | 61778 | 4 | 60 | 88 | 854.0617 | 1
61779 | 61779 | 4 | 60 | 89 | 854.3483 | 1
61780 | 61780 | 4 | 60 | 90 | 854.6521 | 1
61781 | 61781 | 4 | 60 | 91 | 854.9606 | 1
61782 | 61782 | 4 | 60 | 92 | 855.3161 | 1
61783 | 61783 | 4 | 60 | 93 | 855.7505 | 1
61784 | 61784 | 4 | 60 | 94 | 856.2481 | 1
61785 | 61785 | 4 | 60 | 95 | 856.8012 | 1
61786 | 61786 | 4 | 60 | 96 | 857.4103 | 1
61787 | 61787 | 4 | 60 | 97 | 858.0716 | 1
61788 | 61788 | 4 | 60 | 98 | 858.786 | 1
61789 | 61789 | 4 | 60 | 99 | 859.6113 | 1
61790 | 61790 | 4 | 60 | 100 | 860.6421 | 1
61791 | 61791 | 4 | 60 | 101 | 861.9594 | 1
61792 | 61792 | 4 | 60 | 102 | 863.9532 | 1
61793 | 61793 | 4 | 60 | 103 | 867.657 | 1
61794 | 61794 | 4 | 60 | 104 | 870.3178 | 1
61795 | 61795 | 4 | 60 | 105 | 871.8538 | 1
61796 | 61796 | 4 | 60 | 106 | 872.957 | 1
61797 | 61797 | 4 | 60 | 107 | 873.9755 | 1
61798 | 61798 | 4 | 60 | 108 | 874.8154 | 1
61799 | 61799 | 4 | 60 | 109 | 875.1169 | 1
61800 | 61800 | 4 | 60 | 110 | 874.8564 | 1
61801 | 61801 | 4 | 60 | 111 | 874.6835 | 1
61802 | 61802 | 4 | 60 | 112 | 875.0268 | 1
61803 | 61803 | 4 | 60 | 113 | 874.931 | 1
61804 | 61804 | 4 | 60 | 114 | 875.0506 | 1
61805 | 61805 | 4 | 60 | 115 | 875.8732 | 1
61806 | 61806 | 4 | 60 | 116 | 877.2826 | 1
61807 | 61807 | 4 | 60 | 117 | 879.0986 | 1
61808 | 61808 | 4 | 60 | 118 | 880.1393 | 1
61809 | 61809 | 4 | 60 | 119 | 881.4566 | 1
61810 | 61810 | 4 | 60 | 120 | 885.306 | 1
61811 | 61811 | 4 | 60 | 121 | 892.2889 | 1
61812 | 61812 | 4 | 60 | 122 | 896.1315 | 1
61813 | 61813 | 4 | 60 | 123 | -999 | 0
61814 | 61814 | 4 | 60 | 124 | -999 | 0
61815 | 61815 | 4 | 60 | 125 | -999 | 0
61816 | 61816 | 4 | 60 | 126 | -999 | 0
61817 | 61817 | 4 | 60 | 127 | -999 | 0
61818 | 61818 | 4 | 60 | 128 | -999 | 0
61819 | 61819 | 4 | 60 | 129 | -999 | 0
61820 | 61820 | 4 | 60 | 130 | -999 | 0
61821 | 61821 | 4 | 60 | 131 | -999 | 0
61822 | 61822 | 4 | 60 | 132 | -999 | 0
61823 | 61823 | 4 | 60 | 133 | -999 | 0
61824 | 61824 | 4 | 60 | 134 | -999 | 0
61825 | 61825 | 4 | 60 | 135 | -999 | 0
61826 | 61826 | 4 | 60 | 136 | -999 | 0
61827 | 61827 | 4 | 60 | 137 | -999 | 0
61828 | 61828 | 4 | 60 | 138 | -999 | 0
61829 | 61829 | 4 | 60 | 139 | -999 | 0
61830 | 61830 | 4 | 60 | 140 | -999 | 0
61831 | 61831 | 4 | 60 | 141 | -999 | 0
61832 | 61832 | 4 | 60 | 142 | -999 | 0
61833 | 61833 | 4 | 60 | 143 | -999 | 0
61834 | 61834 | 4 | 60 | 144 | -999 | 0
61835 | 61835 | 4 | 60 | 145 | -999 | 0
61836 | 61836 | 4 | 60 | 146 | -999 | 0
61837 | 61837 | 4 | 60 | 147 | -999 | 0
61838 | 61838 | 4 | 60 | 148 | -999 | 0
61839 | 61839 | 4 | 60 | 149 | -999 | 0
61840 | 61840 | 4 | 60 | 150 | -999 | 0
61841 | 61841 | 4 | 60 | 151 | -999 | 0
61842 | 61842 | 4 | 60 | 152 | -999 | 0
61843 | 61843 | 4 | 60 | 153 | -999 | 0
61844 | 61844 | 4 | 60 | 154 | -999 | 0
61845 | 61845 | 4 | 60 | 155 | -999 | 0
61846 | 61846 | 4 | 61 | 1 | 840.3251 | 1
61847 | 61847 | 4 | 61 | 2 | 839.8587 | 1
61848 | 61848 | 4 | 61 | 3 | 839.5276 | 1
61849 | 61849 | 4 | 61 | 4 | 839.6917 | 1
61850 | 61850 | 4 | 61 | 5 | 840.8295 | 1
61851 | 61851 | 4 | 61 | 6 | 843.0022 | 1
61852 | 61852 | 4 | 61 | 7 | 845.1362 | 1
61853 | 61853 | 4 | 61 | 8 | 846.6703 | 1
61854 | 61854 | 4 | 61 | 9 | 848.3427 | 1
61855 | 61855 | 4 | 61 | 10 | 850.3068 | 1
61856 | 61856 | 4 | 61 | 11 | 852.5497 | 1
61857 | 61857 | 4 | 61 | 12 | 855.0297 | 1
61858 | 61858 | 4 | 61 | 13 | 857.563 | 1
61859 | 61859 | 4 | 61 | 14 | 859.9244 | 1
61860 | 61860 | 4 | 61 | 15 | 862.0391 | 1
61861 | 61861 | 4 | 61 | 16 | 863.9004 | 1
61862 | 61862 | 4 | 61 | 17 | 865.5296 | 1
61863 | 61863 | 4 | 61 | 18 | 866.9538 | 1
61864 | 61864 | 4 | 61 | 19 | 868.1925 | 1
61865 | 61865 | 4 | 61 | 20 | 869.2427 | 1
61866 | 61866 | 4 | 61 | 21 | 870.1091 | 1
61867 | 61867 | 4 | 61 | 22 | 870.8278 | 1
61868 | 61868 | 4 | 61 | 23 | 871.4976 | 1
61869 | 61869 | 4 | 61 | 24 | 872.2009 | 1
61870 | 61870 | 4 | 61 | 25 | 872.8991 | 1
61871 | 61871 | 4 | 61 | 26 | 873.4525 | 1
61872 | 61872 | 4 | 61 | 27 | 873.732 | 1
61873 | 61873 | 4 | 61 | 28 | 873.8752 | 1
61874 | 61874 | 4 | 61 | 29 | 873.9346 | 1
61875 | 61875 | 4 | 61 | 30 | 873.9393 | 1
61876 | 61876 | 4 | 61 | 31 | 873.9289 | 1
61877 | 61877 | 4 | 61 | 32 | 873.9329 | 1
61878 | 61878 | 4 | 61 | 33 | 873.9839 | 1
61879 | 61879 | 4 | 61 | 34 | 874.1014 | 1
61880 | 61880 | 4 | 61 | 35 | 874.1694 | 1
61881 | 61881 | 4 | 61 | 36 | 874.1206 | 1
61882 | 61882 | 4 | 61 | 37 | 873.9016 | 1
61883 | 61883 | 4 | 61 | 38 | 873.651 | 1
61884 | 61884 | 4 | 61 | 39 | 873.4479 | 1
61885 | 61885 | 4 | 61 | 40 | 873.2186 | 1
61886 | 61886 | 4 | 61 | 41 | 872.8671 | 1
61887 | 61887 | 4 | 61 | 42 | 872.3668 | 1
61888 | 61888 | 4 | 61 | 43 | 871.6493 | 1
61889 | 61889 | 4 | 61 | 44 | 870.902 | 1
61890 | 61890 | 4 | 61 | 45 | 870.3345 | 1
61891 | 61891 | 4 | 61 | 46 | 869.8071 | 1
61892 | 61892 | 4 | 61 | 47 | 869.2728 | 1
61893 | 61893 | 4 | 61 | 48 | 868.7127 | 1
61894 | 61894 | 4 | 61 | 49 | 868.1266 | 1
61895 | 61895 | 4 | 61 | 50 | 867.4349 | 1
61896 | 61896 | 4 | 61 | 51 | 866.6545 | 1
61897 | 61897 | 4 | 61 | 52 | 865.845 | 1
61898 | 61898 | 4 | 61 | 53 | 864.8973 | 1
61899 | 61899 | 4 | 61 | 54 | 863.916 | 1
61900 | 61900 | 4 | 61 | 55 | 862.9655 | 1
61901 | 61901 | 4 | 61 | 56 | 862.0726 | 1
61902 | 61902 | 4 | 61 | 57 | 861.1342 | 1
61903 | 61903 | 4 | 61 | 58 | 860.2803 | 1
61904 | 61904 | 4 | 61 | 59 | 859.5843 | 1
61905 | 61905 | 4 | 61 | 60 | 858.9432 | 1
61906 | 61906 | 4 | 61 | 61 | 858.3474 | 1
61907 | 61907 | 4 | 61 | 62 | 857.7869 | 1
61908 | 61908 | 4 | 61 | 63 | 857.2559 | 1
61909 | 61909 | 4 | 61 | 64 | 856.6873 | 1
61910 | 61910 | 4 | 61 | 65 | 856.1575 | 1
61911 | 61911 | 4 | 61 | 66 | 855.7163 | 1
61912 | 61912 | 4 | 61 | 67 | 855.3041 | 1
61913 | 61913 | 4 | 61 | 68 | 854.9263 | 1
61914 | 61914 | 4 | 61 | 69 | 854.5806 | 1
61915 | 61915 | 4 | 61 | 70 | 854.2615 | 1
61916 | 61916 | 4 | 61 | 71 | 853.929 | 1
61917 | 61917 | 4 | 61 | 72 | 853.6533 | 1
61918 | 61918 | 4 | 61 | 73 | 853.4564 | 1
61919 | 61919 | 4 | 61 | 74 | 853.2932 | 1
61920 | 61920 | 4 | 61 | 75 | 853.1452 | 1
61921 | 61921 | 4 | 61 | 76 | 853.0029 | 1
61922 | 61922 | 4 | 61 | 77 | 852.941 | 1
61923 | 61923 | 4 | 61 | 78 | 852.951 | 1
61924 | 61924 | 4 | 61 | 79 | 853.0468 | 1
61925 | 61925 | 4 | 61 | 80 | 853.2097 | 1
61926 | 61926 | 4 | 61 | 81 | 853.4281 | 1
61927 | 61927 | 4 | 61 | 82 | 853.641 | 1
61928 | 61928 | 4 | 61 | 83 | 853.8586 | 1
61929 | 61929 | 4 | 61 | 84 | 854.0995 | 1
61930 | 61930 | 4 | 61 | 85 | 854.4097 | 1
61931 | 61931 | 4 | 61 | 86 | 854.7417 | 1
61932 | 61932 | 4 | 61 | 87 | 855.0428 | 1
61933 | 61933 | 4 | 61 | 88 | 855.3549 | 1
61934 | 61934 | 4 | 61 | 89 | 855.682 | 1
61935 | 61935 | 4 | 61 | 90 | 856.0223 | 1
61936 | 61936 | 4 | 61 | 91 | 856.3726 | 1
61937 | 61937 | 4 | 61 | 92 | 856.7773 | 1
61938 | 61938 | 4 | 61 | 93 | 857.2628 | 1
61939 | 61939 | 4 | 61 | 94 | 857.8076 | 1
61940 | 61940 | 4 | 61 | 95 | 858.4127 | 1
61941 | 61941 | 4 | 61 | 96 | 859.0742 | 1
61942 | 61942 | 4 | 61 | 97 | 859.7701 | 1
61943 | 61943 | 4 | 61 | 98 | 860.4984 | 1
61944 | 61944 | 4 | 61 | 99 | 861.3409 | 1
61945 | 61945 | 4 | 61 | 100 | 862.3754 | 1
61946 | 61946 | 4 | 61 | 101 | 863.658 | 1
61947 | 61947 | 4 | 61 | 102 | 865.7007 | 1
61948 | 61948 | 4 | 61 | 103 | 869.684 | 1
61949 | 61949 | 4 | 61 | 104 | 871.3181 | 1
61950 | 61950 | 4 | 61 | 105 | 872.4778 | 1
61951 | 61951 | 4 | 61 | 106 | 873.4908 | 1
61952 | 61952 | 4 | 61 | 107 | 874.4888 | 1
61953 | 61953 | 4 | 61 | 108 | 875.3428 | 1
61954 | 61954 | 4 | 61 | 109 | 875.7253 | 1
61955 | 61955 | 4 | 61 | 110 | 875.5783 | 1
61956 | 61956 | 4 | 61 | 111 | 875.4821 | 1
61957 | 61957 | 4 | 61 | 112 | 875.7603 | 1
61958 | 61958 | 4 | 61 | 113 | 875.6908 | 1
61959 | 61959 | 4 | 61 | 114 | 875.8826 | 1
61960 | 61960 | 4 | 61 | 115 | 876.656 | 1
61961 | 61961 | 4 | 61 | 116 | 877.9573 | 1
61962 | 61962 | 4 | 61 | 117 | 879.5145 | 1
61963 | 61963 | 4 | 61 | 118 | 880.3162 | 1
61964 | 61964 | 4 | 61 | 119 | 881.8478 | 1
61965 | 61965 | 4 | 61 | 120 | 886.4001 | 1
61966 | 61966 | 4 | 61 | 121 | 893.0285 | 1
61967 | 61967 | 4 | 61 | 122 | 896.7545 | 1
61968 | 61968 | 4 | 61 | 123 | -999 | 0
61969 | 61969 | 4 | 61 | 124 | -999 | 0
61970 | 61970 | 4 | 61 | 125 | -999 | 0
61971 | 61971 | 4 | 61 | 126 | -999 | 0
61972 | 61972 | 4 | 61 | 127 | -999 | 0
61973 | 61973 | 4 | 61 | 128 | -999 | 0
61974 | 61974 | 4 | 61 | 129 | -999 | 0
61975 | 61975 | 4 | 61 | 130 | -999 | 0
61976 | 61976 | 4 | 61 | 131 | -999 | 0
61977 | 61977 | 4 | 61 | 132 | -999 | 0
61978 | 61978 | 4 | 61 | 133 | -999 | 0
61979 | 61979 | 4 | 61 | 134 | -999 | 0
61980 | 61980 | 4 | 61 | 135 | -999 | 0
61981 | 61981 | 4 | 61 | 136 | -999 | 0
61982 | 61982 | 4 | 61 | 137 | -999 | 0
61983 | 61983 | 4 | 61 | 138 | -999 | 0
61984 | 61984 | 4 | 61 | 139 | -999 | 0
61985 | 61985 | 4 | 61 | 140 | -999 | 0
61986 | 61986 | 4 | 61 | 141 | -999 | 0
61987 | 61987 | 4 | 61 | 142 | -999 | 0
61988 | 61988 | 4 | 61 | 143 | -999 | 0
61989 | 61989 | 4 | 61 | 144 | -999 | 0
61990 | 61990 | 4 | 61 | 145 | -999 | 0
61991 | 61991 | 4 | 61 | 146 | -999 | 0
61992 | 61992 | 4 | 61 | 147 | -999 | 0
61993 | 61993 | 4 | 61 | 148 | -999 | 0
61994 | 61994 | 4 | 61 | 149 | -999 | 0
61995 | 61995 | 4 | 61 | 150 | -999 | 0
61996 | 61996 | 4 | 61 | 151 | -999 | 0
61997 | 61997 | 4 | 61 | 152 | -999 | 0
61998 | 61998 | 4 | 61 | 153 | -999 | 0
61999 | 61999 | 4 | 61 | 154 | -999 | 0
62000 | 62000 | 4 | 61 | 155 | -999 | 0
62001 | 62001 | 4 | 62 | 1 | 840.3358 | 1
62002 | 62002 | 4 | 62 | 2 | 839.8896 | 1
62003 | 62003 | 4 | 62 | 3 | 839.5307 | 1
62004 | 62004 | 4 | 62 | 4 | 839.6345 | 1
62005 | 62005 | 4 | 62 | 5 | 840.7012 | 1
62006 | 62006 | 4 | 62 | 6 | 842.8345 | 1
62007 | 62007 | 4 | 62 | 7 | 845.0218 | 1
62008 | 62008 | 4 | 62 | 8 | 846.5568 | 1
62009 | 62009 | 4 | 62 | 9 | 848.2047 | 1
62010 | 62010 | 4 | 62 | 10 | 850.1391 | 1
62011 | 62011 | 4 | 62 | 11 | 852.3502 | 1
62012 | 62012 | 4 | 62 | 12 | 854.795 | 1
62013 | 62013 | 4 | 62 | 13 | 857.2898 | 1
62014 | 62014 | 4 | 62 | 14 | 859.6095 | 1
62015 | 62015 | 4 | 62 | 15 | 861.6776 | 1
62016 | 62016 | 4 | 62 | 16 | 863.488 | 1
62017 | 62017 | 4 | 62 | 17 | 865.0625 | 1
62018 | 62018 | 4 | 62 | 18 | 866.4258 | 1
62019 | 62019 | 4 | 62 | 19 | 867.5961 | 1
62020 | 62020 | 4 | 62 | 20 | 868.5795 | 1
62021 | 62021 | 4 | 62 | 21 | 869.3896 | 1
62022 | 62022 | 4 | 62 | 22 | 870.0607 | 1
62023 | 62023 | 4 | 62 | 23 | 870.6583 | 1
62024 | 62024 | 4 | 62 | 24 | 871.2117 | 1
62025 | 62025 | 4 | 62 | 25 | 871.7164 | 1
62026 | 62026 | 4 | 62 | 26 | 872.1053 | 1
62027 | 62027 | 4 | 62 | 27 | 872.3237 | 1
62028 | 62028 | 4 | 62 | 28 | 872.4161 | 1
62029 | 62029 | 4 | 62 | 29 | 872.4335 | 1
62030 | 62030 | 4 | 62 | 30 | 872.4095 | 1
62031 | 62031 | 4 | 62 | 31 | 872.3712 | 1
62032 | 62032 | 4 | 62 | 32 | 872.3234 | 1
62033 | 62033 | 4 | 62 | 33 | 872.27 | 1
62034 | 62034 | 4 | 62 | 34 | 872.2083 | 1
62035 | 62035 | 4 | 62 | 35 | 872.1089 | 1
62036 | 62036 | 4 | 62 | 36 | 871.925 | 1
62037 | 62037 | 4 | 62 | 37 | 871.6432 | 1
62038 | 62038 | 4 | 62 | 38 | 871.3419 | 1
62039 | 62039 | 4 | 62 | 39 | 871.0036 | 1
62040 | 62040 | 4 | 62 | 40 | 870.6132 | 1
62041 | 62041 | 4 | 62 | 41 | 870.1545 | 1
62042 | 62042 | 4 | 62 | 42 | 869.636 | 1
62043 | 62043 | 4 | 62 | 43 | 869.0085 | 1
62044 | 62044 | 4 | 62 | 44 | 868.3492 | 1
62045 | 62045 | 4 | 62 | 45 | 867.7673 | 1
62046 | 62046 | 4 | 62 | 46 | 867.1801 | 1
62047 | 62047 | 4 | 62 | 47 | 866.586 | 1
62048 | 62048 | 4 | 62 | 48 | 865.9926 | 1
62049 | 62049 | 4 | 62 | 49 | 865.4045 | 1
62050 | 62050 | 4 | 62 | 50 | 864.7269 | 1
62051 | 62051 | 4 | 62 | 51 | 863.9825 | 1
62052 | 62052 | 4 | 62 | 52 | 863.2614 | 1
62053 | 62053 | 4 | 62 | 53 | 862.4833 | 1
62054 | 62054 | 4 | 62 | 54 | 861.6861 | 1
62055 | 62055 | 4 | 62 | 55 | 860.9067 | 1
62056 | 62056 | 4 | 62 | 56 | 860.1608 | 1
62057 | 62057 | 4 | 62 | 57 | 859.3572 | 1
62058 | 62058 | 4 | 62 | 58 | 858.6079 | 1
62059 | 62059 | 4 | 62 | 59 | 857.9875 | 1
62060 | 62060 | 4 | 62 | 60 | 857.4119 | 1
62061 | 62061 | 4 | 62 | 61 | 856.8765 | 1
62062 | 62062 | 4 | 62 | 62 | 856.3738 | 1
62063 | 62063 | 4 | 62 | 63 | 855.9012 | 1
62064 | 62064 | 4 | 62 | 64 | 855.4059 | 1
62065 | 62065 | 4 | 62 | 65 | 854.9545 | 1
62066 | 62066 | 4 | 62 | 66 | 854.5789 | 1
62067 | 62067 | 4 | 62 | 67 | 854.2302 | 1
62068 | 62068 | 4 | 62 | 68 | 853.935 | 1
62069 | 62069 | 4 | 62 | 69 | 853.6872 | 1
62070 | 62070 | 4 | 62 | 70 | 853.4681 | 1
62071 | 62071 | 4 | 62 | 71 | 853.2368 | 1
62072 | 62072 | 4 | 62 | 72 | 853.0896 | 1
62073 | 62073 | 4 | 62 | 73 | 853.0451 | 1
62074 | 62074 | 4 | 62 | 74 | 853.0699 | 1
62075 | 62075 | 4 | 62 | 75 | 853.1682 | 1
62076 | 62076 | 4 | 62 | 76 | 853.3569 | 1
62077 | 62077 | 4 | 62 | 77 | 853.5575 | 1
62078 | 62078 | 4 | 62 | 78 | 853.782 | 1
62079 | 62079 | 4 | 62 | 79 | 854.0302 | 1
62080 | 62080 | 4 | 62 | 80 | 854.2802 | 1
62081 | 62081 | 4 | 62 | 81 | 854.5536 | 1
62082 | 62082 | 4 | 62 | 82 | 854.8316 | 1
62083 | 62083 | 4 | 62 | 83 | 855.1135 | 1
62084 | 62084 | 4 | 62 | 84 | 855.4061 | 1
62085 | 62085 | 4 | 62 | 85 | 855.7536 | 1
62086 | 62086 | 4 | 62 | 86 | 856.1183 | 1
62087 | 62087 | 4 | 62 | 87 | 856.4501 | 1
62088 | 62088 | 4 | 62 | 88 | 856.7924 | 1
62089 | 62089 | 4 | 62 | 89 | 857.1477 | 1
62090 | 62090 | 4 | 62 | 90 | 857.5178 | 1
62091 | 62091 | 4 | 62 | 91 | 857.9019 | 1
62092 | 62092 | 4 | 62 | 92 | 858.3472 | 1
62093 | 62093 | 4 | 62 | 93 | 858.881 | 1
62094 | 62094 | 4 | 62 | 94 | 859.4792 | 1
62095 | 62095 | 4 | 62 | 95 | 860.145 | 1
62096 | 62096 | 4 | 62 | 96 | 860.8672 | 1
62097 | 62097 | 4 | 62 | 97 | 861.6068 | 1
62098 | 62098 | 4 | 62 | 98 | 862.3796 | 1
62099 | 62099 | 4 | 62 | 99 | 863.2985 | 1
62100 | 62100 | 4 | 62 | 100 | 864.3343 | 1
62101 | 62101 | 4 | 62 | 101 | 865.5679 | 1
62102 | 62102 | 4 | 62 | 102 | 867.4601 | 1
62103 | 62103 | 4 | 62 | 103 | 870.8826 | 1
62104 | 62104 | 4 | 62 | 104 | 872.0381 | 1
62105 | 62105 | 4 | 62 | 105 | 873.0165 | 1
62106 | 62106 | 4 | 62 | 106 | 873.9484 | 1
62107 | 62107 | 4 | 62 | 107 | 874.9108 | 1
62108 | 62108 | 4 | 62 | 108 | 875.7513 | 1
62109 | 62109 | 4 | 62 | 109 | 876.1935 | 1
62110 | 62110 | 4 | 62 | 110 | 876.1768 | 1
62111 | 62111 | 4 | 62 | 111 | 876.1683 | 1
62112 | 62112 | 4 | 62 | 112 | 876.4193 | 1
62113 | 62113 | 4 | 62 | 113 | 876.4214 | 1
62114 | 62114 | 4 | 62 | 114 | 876.6774 | 1
62115 | 62115 | 4 | 62 | 115 | 877.4093 | 1
62116 | 62116 | 4 | 62 | 116 | 878.7007 | 1
62117 | 62117 | 4 | 62 | 117 | 879.7573 | 1
62118 | 62118 | 4 | 62 | 118 | 880.4813 | 1
62119 | 62119 | 4 | 62 | 119 | 882.3307 | 1
62120 | 62120 | 4 | 62 | 120 | 887.6317 | 1
62121 | 62121 | 4 | 62 | 121 | 893.7408 | 1
62122 | 62122 | 4 | 62 | 122 | 897.34 | 1
62123 | 62123 | 4 | 62 | 123 | -999 | 0
62124 | 62124 | 4 | 62 | 124 | -999 | 0
62125 | 62125 | 4 | 62 | 125 | -999 | 0
62126 | 62126 | 4 | 62 | 126 | -999 | 0
62127 | 62127 | 4 | 62 | 127 | -999 | 0
62128 | 62128 | 4 | 62 | 128 | -999 | 0
62129 | 62129 | 4 | 62 | 129 | -999 | 0
62130 | 62130 | 4 | 62 | 130 | -999 | 0
62131 | 62131 | 4 | 62 | 131 | -999 | 0
62132 | 62132 | 4 | 62 | 132 | -999 | 0
62133 | 62133 | 4 | 62 | 133 | -999 | 0
62134 | 62134 | 4 | 62 | 134 | -999 | 0
62135 | 62135 | 4 | 62 | 135 | -999 | 0
62136 | 62136 | 4 | 62 | 136 | -999 | 0
62137 | 62137 | 4 | 62 | 137 | -999 | 0
62138 | 62138 | 4 | 62 | 138 | -999 | 0
62139 | 62139 | 4 | 62 | 139 | -999 | 0
62140 | 62140 | 4 | 62 | 140 | -999 | 0
62141 | 62141 | 4 | 62 | 141 | -999 | 0
62142 | 62142 | 4 | 62 | 142 | -999 | 0
62143 | 62143 | 4 | 62 | 143 | -999 | 0
62144 | 62144 | 4 | 62 | 144 | -999 | 0
62145 | 62145 | 4 | 62 | 145 | -999 | 0
62146 | 62146 | 4 | 62 | 146 | -999 | 0
62147 | 62147 | 4 | 62 | 147 | -999 | 0
62148 | 62148 | 4 | 62 | 148 | -999 | 0
62149 | 62149 | 4 | 62 | 149 | -999 | 0
62150 | 62150 | 4 | 62 | 150 | -999 | 0
62151 | 62151 | 4 | 62 | 151 | -999 | 0
62152 | 62152 | 4 | 62 | 152 | -999 | 0
62153 | 62153 | 4 | 62 | 153 | -999 | 0
62154 | 62154 | 4 | 62 | 154 | -999 | 0
62155 | 62155 | 4 | 62 | 155 | -999 | 0
62156 | 62156 | 4 | 63 | 1 | 840.3484 | 1
62157 | 62157 | 4 | 63 | 2 | 839.9467 | 1
62158 | 62158 | 4 | 63 | 3 | 839.5446 | 1
62159 | 62159 | 4 | 63 | 4 | 839.5831 | 1
62160 | 62160 | 4 | 63 | 5 | 840.5705 | 1
62161 | 62161 | 4 | 63 | 6 | 842.6445 | 1
62162 | 62162 | 4 | 63 | 7 | 844.9027 | 1
62163 | 62163 | 4 | 63 | 8 | 846.4424 | 1
62164 | 62164 | 4 | 63 | 9 | 848.0684 | 1
62165 | 62165 | 4 | 63 | 10 | 849.975 | 1
62166 | 62166 | 4 | 63 | 11 | 852.158 | 1
62167 | 62167 | 4 | 63 | 12 | 854.5738 | 1
62168 | 62168 | 4 | 63 | 13 | 857.0375 | 1
62169 | 62169 | 4 | 63 | 14 | 859.3228 | 1
62170 | 62170 | 4 | 63 | 15 | 861.3488 | 1
62171 | 62171 | 4 | 63 | 16 | 863.1104 | 1
62172 | 62172 | 4 | 63 | 17 | 864.6314 | 1
62173 | 62173 | 4 | 63 | 18 | 865.9371 | 1
62174 | 62174 | 4 | 63 | 19 | 867.0458 | 1
62175 | 62175 | 4 | 63 | 20 | 867.97 | 1
62176 | 62176 | 4 | 63 | 21 | 868.7277 | 1
62177 | 62177 | 4 | 63 | 22 | 869.348 | 1
62178 | 62178 | 4 | 63 | 23 | 869.8749 | 1
62179 | 62179 | 4 | 63 | 24 | 870.3136 | 1
62180 | 62180 | 4 | 63 | 25 | 870.6657 | 1
62181 | 62181 | 4 | 63 | 26 | 870.9276 | 1
62182 | 62182 | 4 | 63 | 27 | 871.0753 | 1
62183 | 62183 | 4 | 63 | 28 | 871.113 | 1
62184 | 62184 | 4 | 63 | 29 | 871.0784 | 1
62185 | 62185 | 4 | 63 | 30 | 871.0078 | 1
62186 | 62186 | 4 | 63 | 31 | 870.9186 | 1
62187 | 62187 | 4 | 63 | 32 | 870.8002 | 1
62188 | 62188 | 4 | 63 | 33 | 870.6499 | 1
62189 | 62189 | 4 | 63 | 34 | 870.4643 | 1
62190 | 62190 | 4 | 63 | 35 | 870.2365 | 1
62191 | 62191 | 4 | 63 | 36 | 869.9229 | 1
62192 | 62192 | 4 | 63 | 37 | 869.5397 | 1
62193 | 62193 | 4 | 63 | 38 | 869.1476 | 1
62194 | 62194 | 4 | 63 | 39 | 868.705 | 1
62195 | 62195 | 4 | 63 | 40 | 868.217 | 1
62196 | 62196 | 4 | 63 | 41 | 867.7015 | 1
62197 | 62197 | 4 | 63 | 42 | 867.1763 | 1
62198 | 62198 | 4 | 63 | 43 | 866.5721 | 1
62199 | 62199 | 4 | 63 | 44 | 865.9312 | 1
62200 | 62200 | 4 | 63 | 45 | 865.343 | 1
62201 | 62201 | 4 | 63 | 46 | 864.7394 | 1
62202 | 62202 | 4 | 63 | 47 | 864.1368 | 1
62203 | 62203 | 4 | 63 | 48 | 863.5512 | 1
62204 | 62204 | 4 | 63 | 49 | 862.9791 | 1
62205 | 62205 | 4 | 63 | 50 | 862.3224 | 1
62206 | 62206 | 4 | 63 | 51 | 861.6221 | 1
62207 | 62207 | 4 | 63 | 52 | 860.9675 | 1
62208 | 62208 | 4 | 63 | 53 | 860.2888 | 1
62209 | 62209 | 4 | 63 | 54 | 859.6089 | 1
62210 | 62210 | 4 | 63 | 55 | 858.9467 | 1
62211 | 62211 | 4 | 63 | 56 | 858.307 | 1
62212 | 62212 | 4 | 63 | 57 | 857.61 | 1
62213 | 62213 | 4 | 63 | 58 | 856.9534 | 1
62214 | 62214 | 4 | 63 | 59 | 856.4145 | 1
62215 | 62215 | 4 | 63 | 60 | 855.9214 | 1
62216 | 62216 | 4 | 63 | 61 | 855.4654 | 1
62217 | 62217 | 4 | 63 | 62 | 855.0349 | 1
62218 | 62218 | 4 | 63 | 63 | 854.6318 | 1
62219 | 62219 | 4 | 63 | 64 | 854.2426 | 1
62220 | 62220 | 4 | 63 | 65 | 853.9205 | 1
62221 | 62221 | 4 | 63 | 66 | 853.6559 | 1
62222 | 62222 | 4 | 63 | 67 | 853.4009 | 1
62223 | 62223 | 4 | 63 | 68 | 853.2531 | 1
62224 | 62224 | 4 | 63 | 69 | 853.1922 | 1
62225 | 62225 | 4 | 63 | 70 | 853.2062 | 1
62226 | 62226 | 4 | 63 | 71 | 853.3185 | 1
62227 | 62227 | 4 | 63 | 72 | 853.528 | 1
62228 | 62228 | 4 | 63 | 73 | 853.7147 | 1
62229 | 62229 | 4 | 63 | 74 | 853.9131 | 1
62230 | 62230 | 4 | 63 | 75 | 854.1404 | 1
62231 | 62231 | 4 | 63 | 76 | 854.4028 | 1
62232 | 62232 | 4 | 63 | 77 | 854.6782 | 1
62233 | 62233 | 4 | 63 | 78 | 854.9929 | 1
62234 | 62234 | 4 | 63 | 79 | 855.3163 | 1
62235 | 62235 | 4 | 63 | 80 | 855.6119 | 1
62236 | 62236 | 4 | 63 | 81 | 855.9152 | 1
62237 | 62237 | 4 | 63 | 82 | 856.2219 | 1
62238 | 62238 | 4 | 63 | 83 | 856.5321 | 1
62239 | 62239 | 4 | 63 | 84 | 856.8494 | 1
62240 | 62240 | 4 | 63 | 85 | 857.2195 | 1
62241 | 62241 | 4 | 63 | 86 | 857.6052 | 1
62242 | 62242 | 4 | 63 | 87 | 857.9562 | 1
62243 | 62243 | 4 | 63 | 88 | 858.3192 | 1
62244 | 62244 | 4 | 63 | 89 | 858.6978 | 1
62245 | 62245 | 4 | 63 | 90 | 859.0951 | 1
62246 | 62246 | 4 | 63 | 91 | 859.5107 | 1
62247 | 62247 | 4 | 63 | 92 | 859.996 | 1
62248 | 62248 | 4 | 63 | 93 | 860.5836 | 1
62249 | 62249 | 4 | 63 | 94 | 861.249 | 1
62250 | 62250 | 4 | 63 | 95 | 861.9947 | 1
62251 | 62251 | 4 | 63 | 96 | 862.7834 | 1
62252 | 62252 | 4 | 63 | 97 | 863.5693 | 1
62253 | 62253 | 4 | 63 | 98 | 864.418 | 1
62254 | 62254 | 4 | 63 | 99 | 865.4487 | 1
62255 | 62255 | 4 | 63 | 100 | 866.4742 | 1
62256 | 62256 | 4 | 63 | 101 | 867.6445 | 1
62257 | 62257 | 4 | 63 | 102 | 869.2073 | 1
62258 | 62258 | 4 | 63 | 103 | 871.7402 | 1
62259 | 62259 | 4 | 63 | 104 | 872.6422 | 1
62260 | 62260 | 4 | 63 | 105 | 873.5104 | 1
62261 | 62261 | 4 | 63 | 106 | 874.3767 | 1
62262 | 62262 | 4 | 63 | 107 | 875.3013 | 1
62263 | 62263 | 4 | 63 | 108 | 876.1247 | 1
62264 | 62264 | 4 | 63 | 109 | 876.6157 | 1
62265 | 62265 | 4 | 63 | 110 | 876.7134 | 1
62266 | 62266 | 4 | 63 | 111 | 876.7855 | 1
62267 | 62267 | 4 | 63 | 112 | 877.0464 | 1
62268 | 62268 | 4 | 63 | 113 | 877.1284 | 1
62269 | 62269 | 4 | 63 | 114 | 877.453 | 1
62270 | 62270 | 4 | 63 | 115 | 878.17 | 1
62271 | 62271 | 4 | 63 | 116 | 879.2975 | 1
62272 | 62272 | 4 | 63 | 117 | 879.9153 | 1
62273 | 62273 | 4 | 63 | 118 | 880.6359 | 1
62274 | 62274 | 4 | 63 | 119 | 882.9197 | 1
62275 | 62275 | 4 | 63 | 120 | 888.9978 | 1
62276 | 62276 | 4 | 63 | 121 | 894.4216 | 1
62277 | 62277 | 4 | 63 | 122 | 897.8875 | 1
62278 | 62278 | 4 | 63 | 123 | -999 | 0
62279 | 62279 | 4 | 63 | 124 | -999 | 0
62280 | 62280 | 4 | 63 | 125 | -999 | 0
62281 | 62281 | 4 | 63 | 126 | -999 | 0
62282 | 62282 | 4 | 63 | 127 | -999 | 0
62283 | 62283 | 4 | 63 | 128 | -999 | 0
62284 | 62284 | 4 | 63 | 129 | -999 | 0
62285 | 62285 | 4 | 63 | 130 | -999 | 0
62286 | 62286 | 4 | 63 | 131 | -999 | 0
62287 | 62287 | 4 | 63 | 132 | -999 | 0
62288 | 62288 | 4 | 63 | 133 | -999 | 0
62289 | 62289 | 4 | 63 | 134 | -999 | 0
62290 | 62290 | 4 | 63 | 135 | -999 | 0
62291 | 62291 | 4 | 63 | 136 | -999 | 0
62292 | 62292 | 4 | 63 | 137 | -999 | 0
62293 | 62293 | 4 | 63 | 138 | -999 | 0
62294 | 62294 | 4 | 63 | 139 | -999 | 0
62295 | 62295 | 4 | 63 | 140 | -999 | 0
62296 | 62296 | 4 | 63 | 141 | -999 | 0
62297 | 62297 | 4 | 63 | 142 | -999 | 0
62298 | 62298 | 4 | 63 | 143 | -999 | 0
62299 | 62299 | 4 | 63 | 144 | -999 | 0
62300 | 62300 | 4 | 63 | 145 | -999 | 0
62301 | 62301 | 4 | 63 | 146 | -999 | 0
62302 | 62302 | 4 | 63 | 147 | -999 | 0
62303 | 62303 | 4 | 63 | 148 | -999 | 0
62304 | 62304 | 4 | 63 | 149 | -999 | 0
62305 | 62305 | 4 | 63 | 150 | -999 | 0
62306 | 62306 | 4 | 63 | 151 | -999 | 0
62307 | 62307 | 4 | 63 | 152 | -999 | 0
62308 | 62308 | 4 | 63 | 153 | -999 | 0
62309 | 62309 | 4 | 63 | 154 | -999 | 0
62310 | 62310 | 4 | 63 | 155 | -999 | 0
62311 | 62311 | 4 | 64 | 1 | 840.3621 | 1
62312 | 62312 | 4 | 64 | 2 | 840.0268 | 1
62313 | 62313 | 4 | 64 | 3 | 839.5681 | 1
62314 | 62314 | 4 | 64 | 4 | 839.5308 | 1
62315 | 62315 | 4 | 64 | 5 | 840.4487 | 1
62316 | 62316 | 4 | 64 | 6 | 842.4425 | 1
62317 | 62317 | 4 | 64 | 7 | 844.7795 | 1
62318 | 62318 | 4 | 64 | 8 | 846.332 | 1
62319 | 62319 | 4 | 64 | 9 | 847.9395 | 1
62320 | 62320 | 4 | 64 | 10 | 849.8209 | 1
62321 | 62321 | 4 | 64 | 11 | 851.9807 | 1
62322 | 62322 | 4 | 64 | 12 | 854.3741 | 1
62323 | 62323 | 4 | 64 | 13 | 856.8155 | 1
62324 | 62324 | 4 | 64 | 14 | 859.0748 | 1
62325 | 62325 | 4 | 64 | 15 | 861.0646 | 1
62326 | 62326 | 4 | 64 | 16 | 862.7812 | 1
62327 | 62327 | 4 | 64 | 17 | 864.2528 | 1
62328 | 62328 | 4 | 64 | 18 | 865.5059 | 1
62329 | 62329 | 4 | 64 | 19 | 866.5605 | 1
62330 | 62330 | 4 | 64 | 20 | 867.4324 | 1
62331 | 62331 | 4 | 64 | 21 | 868.1408 | 1
62332 | 62332 | 4 | 64 | 22 | 868.7096 | 1
62333 | 62333 | 4 | 64 | 23 | 869.1681 | 1
62334 | 62334 | 4 | 64 | 24 | 869.5178 | 1
62335 | 62335 | 4 | 64 | 25 | 869.7596 | 1
62336 | 62336 | 4 | 64 | 26 | 869.9124 | 1
62337 | 62337 | 4 | 64 | 27 | 869.9781 | 1
62338 | 62338 | 4 | 64 | 28 | 869.9596 | 1
62339 | 62339 | 4 | 64 | 29 | 869.8704 | 1
62340 | 62340 | 4 | 64 | 30 | 869.7426 | 1
62341 | 62341 | 4 | 64 | 31 | 869.5926 | 1
62342 | 62342 | 4 | 64 | 32 | 869.4029 | 1
62343 | 62343 | 4 | 64 | 33 | 869.1706 | 1
62344 | 62344 | 4 | 64 | 34 | 868.8951 | 1
62345 | 62345 | 4 | 64 | 35 | 868.5712 | 1
62346 | 62346 | 4 | 64 | 36 | 868.1414 | 1
62347 | 62347 | 4 | 64 | 37 | 867.6417 | 1
62348 | 62348 | 4 | 64 | 38 | 867.1513 | 1
62349 | 62349 | 4 | 64 | 39 | 866.6233 | 1
62350 | 62350 | 4 | 64 | 40 | 866.0728 | 1
62351 | 62351 | 4 | 64 | 41 | 865.5172 | 1
62352 | 62352 | 4 | 64 | 42 | 864.9622 | 1
62353 | 62353 | 4 | 64 | 43 | 864.3262 | 1
62354 | 62354 | 4 | 64 | 44 | 863.6641 | 1
62355 | 62355 | 4 | 64 | 45 | 863.0674 | 1
62356 | 62356 | 4 | 64 | 46 | 862.4693 | 1
62357 | 62357 | 4 | 64 | 47 | 861.8833 | 1
62358 | 62358 | 4 | 64 | 48 | 861.3182 | 1
62359 | 62359 | 4 | 64 | 49 | 860.7634 | 1
62360 | 62360 | 4 | 64 | 50 | 860.1323 | 1
62361 | 62361 | 4 | 64 | 51 | 859.4804 | 1
62362 | 62362 | 4 | 64 | 52 | 858.887 | 1
62363 | 62363 | 4 | 64 | 53 | 858.2843 | 1
62364 | 62364 | 4 | 64 | 54 | 857.6908 | 1
62365 | 62365 | 4 | 64 | 55 | 857.1224 | 1
62366 | 62366 | 4 | 64 | 56 | 856.5786 | 1
62367 | 62367 | 4 | 64 | 57 | 855.9843 | 1
62368 | 62368 | 4 | 64 | 58 | 855.4184 | 1
62369 | 62369 | 4 | 64 | 59 | 854.9792 | 1
62370 | 62370 | 4 | 64 | 60 | 854.6077 | 1
62371 | 62371 | 4 | 64 | 61 | 854.282 | 1
62372 | 62372 | 4 | 64 | 62 | 853.9734 | 1
62373 | 62373 | 4 | 64 | 63 | 853.6727 | 1
62374 | 62374 | 4 | 64 | 64 | 853.4708 | 1
62375 | 62375 | 4 | 64 | 65 | 853.3971 | 1
62376 | 62376 | 4 | 64 | 66 | 853.4197 | 1
62377 | 62377 | 4 | 64 | 67 | 853.5457 | 1
62378 | 62378 | 4 | 64 | 68 | 853.6779 | 1
62379 | 62379 | 4 | 64 | 69 | 853.8177 | 1
62380 | 62380 | 4 | 64 | 70 | 853.9847 | 1
62381 | 62381 | 4 | 64 | 71 | 854.2207 | 1
62382 | 62382 | 4 | 64 | 72 | 854.5093 | 1
62383 | 62383 | 4 | 64 | 73 | 854.777 | 1
62384 | 62384 | 4 | 64 | 74 | 855.0548 | 1
62385 | 62385 | 4 | 64 | 75 | 855.3466 | 1
62386 | 62386 | 4 | 64 | 76 | 855.6534 | 1
62387 | 62387 | 4 | 64 | 77 | 855.9697 | 1
62388 | 62388 | 4 | 64 | 78 | 856.3331 | 1
62389 | 62389 | 4 | 64 | 79 | 856.701 | 1
62390 | 62390 | 4 | 64 | 80 | 857.0284 | 1
62391 | 62391 | 4 | 64 | 81 | 857.3555 | 1
62392 | 62392 | 4 | 64 | 82 | 857.681 | 1
62393 | 62393 | 4 | 64 | 83 | 858.0069 | 1
62394 | 62394 | 4 | 64 | 84 | 858.3371 | 1
62395 | 62395 | 4 | 64 | 85 | 858.7191 | 1
62396 | 62396 | 4 | 64 | 86 | 859.1177 | 1
62397 | 62397 | 4 | 64 | 87 | 859.4827 | 1
62398 | 62398 | 4 | 64 | 88 | 859.8634 | 1
62399 | 62399 | 4 | 64 | 89 | 860.2639 | 1
62400 | 62400 | 4 | 64 | 90 | 860.6863 | 1
62401 | 62401 | 4 | 64 | 91 | 861.1298 | 1
62402 | 62402 | 4 | 64 | 92 | 861.6536 | 1
62403 | 62403 | 4 | 64 | 93 | 862.3044 | 1
62404 | 62404 | 4 | 64 | 94 | 863.0668 | 1
62405 | 62405 | 4 | 64 | 95 | 863.933 | 1
62406 | 62406 | 4 | 64 | 96 | 864.7883 | 1
62407 | 62407 | 4 | 64 | 97 | 865.6111 | 1
62408 | 62408 | 4 | 64 | 98 | 866.5457 | 1
62409 | 62409 | 4 | 64 | 99 | 867.6799 | 1
62410 | 62410 | 4 | 64 | 100 | 868.677 | 1
62411 | 62411 | 4 | 64 | 101 | 869.745 | 1
62412 | 62412 | 4 | 64 | 102 | 870.9072 | 1
62413 | 62413 | 4 | 64 | 103 | 872.4751 | 1
62414 | 62414 | 4 | 64 | 104 | 873.1885 | 1
62415 | 62415 | 4 | 64 | 105 | 873.9727 | 1
62416 | 62416 | 4 | 64 | 106 | 874.7847 | 1
62417 | 62417 | 4 | 64 | 107 | 875.6741 | 1
62418 | 62418 | 4 | 64 | 108 | 876.4806 | 1
62419 | 62419 | 4 | 64 | 109 | 877.0088 | 1
62420 | 62420 | 4 | 64 | 110 | 877.2032 | 1
62421 | 62421 | 4 | 64 | 111 | 877.3546 | 1
62422 | 62422 | 4 | 64 | 112 | 877.6609 | 1
62423 | 62423 | 4 | 64 | 113 | 877.8138 | 1
62424 | 62424 | 4 | 64 | 114 | 878.3063 | 1
62425 | 62425 | 4 | 64 | 115 | 878.9977 | 1
62426 | 62426 | 4 | 64 | 116 | 879.5928 | 1
62427 | 62427 | 4 | 64 | 117 | 880.0256 | 1
62428 | 62428 | 4 | 64 | 118 | 880.7892 | 1
62429 | 62429 | 4 | 64 | 119 | 883.6879 | 1
62430 | 62430 | 4 | 64 | 120 | 890.1613 | 1
62431 | 62431 | 4 | 64 | 121 | 895.045 | 1
62432 | 62432 | 4 | 64 | 122 | 898.3873 | 1
62433 | 62433 | 4 | 64 | 123 | -999 | 0
62434 | 62434 | 4 | 64 | 124 | -999 | 0
62435 | 62435 | 4 | 64 | 125 | -999 | 0
62436 | 62436 | 4 | 64 | 126 | -999 | 0
62437 | 62437 | 4 | 64 | 127 | -999 | 0
62438 | 62438 | 4 | 64 | 128 | -999 | 0
62439 | 62439 | 4 | 64 | 129 | -999 | 0
62440 | 62440 | 4 | 64 | 130 | -999 | 0
62441 | 62441 | 4 | 64 | 131 | -999 | 0
62442 | 62442 | 4 | 64 | 132 | -999 | 0
62443 | 62443 | 4 | 64 | 133 | -999 | 0
62444 | 62444 | 4 | 64 | 134 | -999 | 0
62445 | 62445 | 4 | 64 | 135 | -999 | 0
62446 | 62446 | 4 | 64 | 136 | -999 | 0
62447 | 62447 | 4 | 64 | 137 | -999 | 0
62448 | 62448 | 4 | 64 | 138 | -999 | 0
62449 | 62449 | 4 | 64 | 139 | -999 | 0
62450 | 62450 | 4 | 64 | 140 | -999 | 0
62451 | 62451 | 4 | 64 | 141 | -999 | 0
62452 | 62452 | 4 | 64 | 142 | -999 | 0
62453 | 62453 | 4 | 64 | 143 | -999 | 0
62454 | 62454 | 4 | 64 | 144 | -999 | 0
62455 | 62455 | 4 | 64 | 145 | -999 | 0
62456 | 62456 | 4 | 64 | 146 | -999 | 0
62457 | 62457 | 4 | 64 | 147 | -999 | 0
62458 | 62458 | 4 | 64 | 148 | -999 | 0
62459 | 62459 | 4 | 64 | 149 | -999 | 0
62460 | 62460 | 4 | 64 | 150 | -999 | 0
62461 | 62461 | 4 | 64 | 151 | -999 | 0
62462 | 62462 | 4 | 64 | 152 | -999 | 0
62463 | 62463 | 4 | 64 | 153 | -999 | 0
62464 | 62464 | 4 | 64 | 154 | -999 | 0
62465 | 62465 | 4 | 64 | 155 | -999 | 0
62466 | 62466 | 4 | 65 | 1 | 840.3737 | 1
62467 | 62467 | 4 | 65 | 2 | 840.122 | 1
62468 | 62468 | 4 | 65 | 3 | 839.6017 | 1
62469 | 62469 | 4 | 65 | 4 | 839.485 | 1
62470 | 62470 | 4 | 65 | 5 | 840.3289 | 1
62471 | 62471 | 4 | 65 | 6 | 842.2367 | 1
62472 | 62472 | 4 | 65 | 7 | 844.6417 | 1
62473 | 62473 | 4 | 65 | 8 | 846.2202 | 1
62474 | 62474 | 4 | 65 | 9 | 847.8131 | 1
62475 | 62475 | 4 | 65 | 10 | 849.6705 | 1
62476 | 62476 | 4 | 65 | 11 | 851.8104 | 1
62477 | 62477 | 4 | 65 | 12 | 854.1869 | 1
62478 | 62478 | 4 | 65 | 13 | 856.613 | 1
62479 | 62479 | 4 | 65 | 14 | 858.8538 | 1
62480 | 62480 | 4 | 65 | 15 | 860.8114 | 1
62481 | 62481 | 4 | 65 | 16 | 862.4852 | 1
62482 | 62482 | 4 | 65 | 17 | 863.9089 | 1
62483 | 62483 | 4 | 65 | 18 | 865.1123 | 1
62484 | 62484 | 4 | 65 | 19 | 866.117 | 1
62485 | 62485 | 4 | 65 | 20 | 866.9407 | 1
62486 | 62486 | 4 | 65 | 21 | 867.6018 | 1
62487 | 62487 | 4 | 65 | 22 | 868.1202 | 1
62488 | 62488 | 4 | 65 | 23 | 868.5155 | 1
62489 | 62489 | 4 | 65 | 24 | 868.7919 | 1
62490 | 62490 | 4 | 65 | 25 | 868.9543 | 1
62491 | 62491 | 4 | 65 | 26 | 869.0221 | 1
62492 | 62492 | 4 | 65 | 27 | 869.0117 | 1
62493 | 62493 | 4 | 65 | 28 | 868.9305 | 1
62494 | 62494 | 4 | 65 | 29 | 868.785 | 1
62495 | 62495 | 4 | 65 | 30 | 868.6004 | 1
62496 | 62496 | 4 | 65 | 31 | 868.3936 | 1
62497 | 62497 | 4 | 65 | 32 | 868.1429 | 1
62498 | 62498 | 4 | 65 | 33 | 867.8459 | 1
62499 | 62499 | 4 | 65 | 34 | 867.4976 | 1
62500 | 62500 | 4 | 65 | 35 | 867.0911 | 1
62501 | 62501 | 4 | 65 | 36 | 866.5605 | 1
62502 | 62502 | 4 | 65 | 37 | 865.9528 | 1
62503 | 62503 | 4 | 65 | 38 | 865.3735 | 1
62504 | 62504 | 4 | 65 | 39 | 864.7679 | 1
62505 | 62505 | 4 | 65 | 40 | 864.1483 | 1
62506 | 62506 | 4 | 65 | 41 | 863.5246 | 1
62507 | 62507 | 4 | 65 | 42 | 862.9016 | 1
62508 | 62508 | 4 | 65 | 43 | 862.1985 | 1
62509 | 62509 | 4 | 65 | 44 | 861.4984 | 1
62510 | 62510 | 4 | 65 | 45 | 860.8912 | 1
62511 | 62511 | 4 | 65 | 46 | 860.3012 | 1
62512 | 62512 | 4 | 65 | 47 | 859.7318 | 1
62513 | 62513 | 4 | 65 | 48 | 859.1805 | 1
62514 | 62514 | 4 | 65 | 49 | 858.6406 | 1
62515 | 62515 | 4 | 65 | 50 | 858.0426 | 1
62516 | 62516 | 4 | 65 | 51 | 857.4531 | 1
62517 | 62517 | 4 | 65 | 52 | 856.9284 | 1
62518 | 62518 | 4 | 65 | 53 | 856.3994 | 1
62519 | 62519 | 4 | 65 | 54 | 855.8853 | 1
62520 | 62520 | 4 | 65 | 55 | 855.4255 | 1
62521 | 62521 | 4 | 65 | 56 | 855.0114 | 1
62522 | 62522 | 4 | 65 | 57 | 854.5655 | 1
62523 | 62523 | 4 | 65 | 58 | 854.1194 | 1
62524 | 62524 | 4 | 65 | 59 | 853.8345 | 1
62525 | 62525 | 4 | 65 | 60 | 853.664 | 1
62526 | 62526 | 4 | 65 | 61 | 853.5814 | 1
62527 | 62527 | 4 | 65 | 62 | 853.5886 | 1
62528 | 62528 | 4 | 65 | 63 | 853.7009 | 1
62529 | 62529 | 4 | 65 | 64 | 853.8275 | 1
62530 | 62530 | 4 | 65 | 65 | 853.9727 | 1
62531 | 62531 | 4 | 65 | 66 | 854.1373 | 1
62532 | 62532 | 4 | 65 | 67 | 854.3452 | 1
62533 | 62533 | 4 | 65 | 68 | 854.5687 | 1
62534 | 62534 | 4 | 65 | 69 | 854.8019 | 1
62535 | 62535 | 4 | 65 | 70 | 855.051 | 1
62536 | 62536 | 4 | 65 | 71 | 855.3573 | 1
62537 | 62537 | 4 | 65 | 72 | 855.6954 | 1
62538 | 62538 | 4 | 65 | 73 | 856.01 | 1
62539 | 62539 | 4 | 65 | 74 | 856.3367 | 1
62540 | 62540 | 4 | 65 | 75 | 856.6741 | 1
62541 | 62541 | 4 | 65 | 76 | 857.0211 | 1
62542 | 62542 | 4 | 65 | 77 | 857.3756 | 1
62543 | 62543 | 4 | 65 | 78 | 857.782 | 1
62544 | 62544 | 4 | 65 | 79 | 858.1911 | 1
62545 | 62545 | 4 | 65 | 80 | 858.5504 | 1
62546 | 62546 | 4 | 65 | 81 | 858.9034 | 1
62547 | 62547 | 4 | 65 | 82 | 859.2493 | 1
62548 | 62548 | 4 | 65 | 83 | 859.59 | 1
62549 | 62549 | 4 | 65 | 84 | 859.9309 | 1
62550 | 62550 | 4 | 65 | 85 | 860.325 | 1
62551 | 62551 | 4 | 65 | 86 | 860.738 | 1
62552 | 62552 | 4 | 65 | 87 | 861.1205 | 1
62553 | 62553 | 4 | 65 | 88 | 861.5225 | 1
62554 | 62554 | 4 | 65 | 89 | 861.9448 | 1
62555 | 62555 | 4 | 65 | 90 | 862.3881 | 1
62556 | 62556 | 4 | 65 | 91 | 862.8571 | 1
62557 | 62557 | 4 | 65 | 92 | 863.4255 | 1
62558 | 62558 | 4 | 65 | 93 | 864.1644 | 1
62559 | 62559 | 4 | 65 | 94 | 865.0817 | 1
62560 | 62560 | 4 | 65 | 95 | 866.175 | 1
62561 | 62561 | 4 | 65 | 96 | 867.1488 | 1
62562 | 62562 | 4 | 65 | 97 | 867.9879 | 1
62563 | 62563 | 4 | 65 | 98 | 868.9257 | 1
62564 | 62564 | 4 | 65 | 99 | 870.1359 | 1
62565 | 62565 | 4 | 65 | 100 | 871.0384 | 1
62566 | 62566 | 4 | 65 | 101 | 871.9136 | 1
62567 | 62567 | 4 | 65 | 102 | 872.6609 | 1
62568 | 62568 | 4 | 65 | 103 | 873.1769 | 1
62569 | 62569 | 4 | 65 | 104 | 873.7181 | 1
62570 | 62570 | 4 | 65 | 105 | 874.4292 | 1
62571 | 62571 | 4 | 65 | 106 | 875.1921 | 1
62572 | 62572 | 4 | 65 | 107 | 876.0497 | 1
62573 | 62573 | 4 | 65 | 108 | 876.8331 | 1
62574 | 62574 | 4 | 65 | 109 | 877.3836 | 1
62575 | 62575 | 4 | 65 | 110 | 877.6785 | 1
62576 | 62576 | 4 | 65 | 111 | 877.9653 | 1
62577 | 62577 | 4 | 65 | 112 | 878.4622 | 1
62578 | 62578 | 4 | 65 | 113 | 878.7244 | 1
62579 | 62579 | 4 | 65 | 114 | 879.0032 | 1
62580 | 62580 | 4 | 65 | 115 | 879.3795 | 1
62581 | 62581 | 4 | 65 | 116 | 879.7752 | 1
62582 | 62582 | 4 | 65 | 117 | 880.1194 | 1
62583 | 62583 | 4 | 65 | 118 | 880.9782 | 1
62584 | 62584 | 4 | 65 | 119 | 884.6908 | 1
62585 | 62585 | 4 | 65 | 120 | 891.1265 | 1
62586 | 62586 | 4 | 65 | 121 | 895.6373 | 1
62587 | 62587 | 4 | 65 | 122 | 898.8679 | 1
62588 | 62588 | 4 | 65 | 123 | -999 | 0
62589 | 62589 | 4 | 65 | 124 | -999 | 0
62590 | 62590 | 4 | 65 | 125 | -999 | 0
62591 | 62591 | 4 | 65 | 126 | -999 | 0
62592 | 62592 | 4 | 65 | 127 | -999 | 0
62593 | 62593 | 4 | 65 | 128 | -999 | 0
62594 | 62594 | 4 | 65 | 129 | -999 | 0
62595 | 62595 | 4 | 65 | 130 | -999 | 0
62596 | 62596 | 4 | 65 | 131 | -999 | 0
62597 | 62597 | 4 | 65 | 132 | -999 | 0
62598 | 62598 | 4 | 65 | 133 | -999 | 0
62599 | 62599 | 4 | 65 | 134 | -999 | 0
62600 | 62600 | 4 | 65 | 135 | -999 | 0
62601 | 62601 | 4 | 65 | 136 | -999 | 0
62602 | 62602 | 4 | 65 | 137 | -999 | 0
62603 | 62603 | 4 | 65 | 138 | -999 | 0
62604 | 62604 | 4 | 65 | 139 | -999 | 0
62605 | 62605 | 4 | 65 | 140 | -999 | 0
62606 | 62606 | 4 | 65 | 141 | -999 | 0
62607 | 62607 | 4 | 65 | 142 | -999 | 0
62608 | 62608 | 4 | 65 | 143 | -999 | 0
62609 | 62609 | 4 | 65 | 144 | -999 | 0
62610 | 62610 | 4 | 65 | 145 | -999 | 0
62611 | 62611 | 4 | 65 | 146 | -999 | 0
62612 | 62612 | 4 | 65 | 147 | -999 | 0
62613 | 62613 | 4 | 65 | 148 | -999 | 0
62614 | 62614 | 4 | 65 | 149 | -999 | 0
62615 | 62615 | 4 | 65 | 150 | -999 | 0
62616 | 62616 | 4 | 65 | 151 | -999 | 0
62617 | 62617 | 4 | 65 | 152 | -999 | 0
62618 | 62618 | 4 | 65 | 153 | -999 | 0
62619 | 62619 | 4 | 65 | 154 | -999 | 0
62620 | 62620 | 4 | 65 | 155 | -999 | 0
62621 | 62621 | 4 | 66 | 1 | -999 | 0
62622 | 62622 | 4 | 66 | 2 | 840.2289 | 1
62623 | 62623 | 4 | 66 | 3 | 839.6498 | 1
62624 | 62624 | 4 | 66 | 4 | 839.4484 | 1
62625 | 62625 | 4 | 66 | 5 | 840.2088 | 1
62626 | 62626 | 4 | 66 | 6 | 842.0063 | 1
62627 | 62627 | 4 | 66 | 7 | 844.4779 | 1
62628 | 62628 | 4 | 66 | 8 | 846.0989 | 1
62629 | 62629 | 4 | 66 | 9 | 847.6846 | 1
62630 | 62630 | 4 | 66 | 10 | 849.5187 | 1
62631 | 62631 | 4 | 66 | 11 | 851.6415 | 1
62632 | 62632 | 4 | 66 | 12 | 854.0065 | 1
62633 | 62633 | 4 | 66 | 13 | 856.4254 | 1
62634 | 62634 | 4 | 66 | 14 | 858.6561 | 1
62635 | 62635 | 4 | 66 | 15 | 860.5847 | 1
62636 | 62636 | 4 | 66 | 16 | 862.2162 | 1
62637 | 62637 | 4 | 66 | 17 | 863.5921 | 1
62638 | 62638 | 4 | 66 | 18 | 864.7469 | 1
62639 | 62639 | 4 | 66 | 19 | 865.704 | 1
62640 | 62640 | 4 | 66 | 20 | 866.4822 | 1
62641 | 62641 | 4 | 66 | 21 | 867.0987 | 1
62642 | 62642 | 4 | 66 | 22 | 867.5702 | 1
62643 | 62643 | 4 | 66 | 23 | 867.9111 | 1
62644 | 62644 | 4 | 66 | 24 | 868.129 | 1
62645 | 62645 | 4 | 66 | 25 | 868.2341 | 1
62646 | 62646 | 4 | 66 | 26 | 868.2437 | 1
62647 | 62647 | 4 | 66 | 27 | 868.1755 | 1
62648 | 62648 | 4 | 66 | 28 | 868.0392 | 1
62649 | 62649 | 4 | 66 | 29 | 867.8422 | 1
62650 | 62650 | 4 | 66 | 30 | 867.6104 | 1
62651 | 62651 | 4 | 66 | 31 | 867.3598 | 1
62652 | 62652 | 4 | 66 | 32 | 867.0622 | 1
62653 | 62653 | 4 | 66 | 33 | 866.7122 | 1
62654 | 62654 | 4 | 66 | 34 | 866.3021 | 1
62655 | 62655 | 4 | 66 | 35 | 865.8253 | 1
62656 | 62656 | 4 | 66 | 36 | 865.2102 | 1
62657 | 62657 | 4 | 66 | 37 | 864.5108 | 1
62658 | 62658 | 4 | 66 | 38 | 863.8486 | 1
62659 | 62659 | 4 | 66 | 39 | 863.1497 | 1
62660 | 62660 | 4 | 66 | 40 | 862.4235 | 1
62661 | 62661 | 4 | 66 | 41 | 861.6884 | 1
62662 | 62662 | 4 | 66 | 42 | 860.9645 | 1
62663 | 62663 | 4 | 66 | 43 | 860.1747 | 1
62664 | 62664 | 4 | 66 | 44 | 859.4244 | 1
62665 | 62665 | 4 | 66 | 45 | 858.7962 | 1
62666 | 62666 | 4 | 66 | 46 | 858.2073 | 1
62667 | 62667 | 4 | 66 | 47 | 857.6516 | 1
62668 | 62668 | 4 | 66 | 48 | 857.1158 | 1
62669 | 62669 | 4 | 66 | 49 | 856.5955 | 1
62670 | 62670 | 4 | 66 | 50 | 856.0533 | 1
62671 | 62671 | 4 | 66 | 51 | 855.5771 | 1
62672 | 62672 | 4 | 66 | 52 | 855.1726 | 1
62673 | 62673 | 4 | 66 | 53 | 854.7581 | 1
62674 | 62674 | 4 | 66 | 54 | 854.3498 | 1
62675 | 62675 | 4 | 66 | 55 | 854.0765 | 1
62676 | 62676 | 4 | 66 | 56 | 853.906 | 1
62677 | 62677 | 4 | 66 | 57 | 853.8105 | 1
62678 | 62678 | 4 | 66 | 58 | 853.8603 | 1
62679 | 62679 | 4 | 66 | 59 | 853.9476 | 1
62680 | 62680 | 4 | 66 | 60 | 854.0378 | 1
62681 | 62681 | 4 | 66 | 61 | 854.1464 | 1
62682 | 62682 | 4 | 66 | 62 | 854.2919 | 1
62683 | 62683 | 4 | 66 | 63 | 854.4797 | 1
62684 | 62684 | 4 | 66 | 64 | 854.7073 | 1
62685 | 62685 | 4 | 66 | 65 | 854.9498 | 1
62686 | 62686 | 4 | 66 | 66 | 855.1824 | 1
62687 | 62687 | 4 | 66 | 67 | 855.436 | 1
62688 | 62688 | 4 | 66 | 68 | 855.7056 | 1
62689 | 62689 | 4 | 66 | 69 | 855.9891 | 1
62690 | 62690 | 4 | 66 | 70 | 856.2879 | 1
62691 | 62691 | 4 | 66 | 71 | 856.6459 | 1
62692 | 62692 | 4 | 66 | 72 | 857.0314 | 1
62693 | 62693 | 4 | 66 | 73 | 857.3894 | 1
62694 | 62694 | 4 | 66 | 74 | 857.761 | 1
62695 | 62695 | 4 | 66 | 75 | 858.1432 | 1
62696 | 62696 | 4 | 66 | 76 | 858.5344 | 1
62697 | 62697 | 4 | 66 | 77 | 858.933 | 1
62698 | 62698 | 4 | 66 | 78 | 859.3906 | 1
62699 | 62699 | 4 | 66 | 79 | 859.8504 | 1
62700 | 62700 | 4 | 66 | 80 | 860.2501 | 1
62701 | 62701 | 4 | 66 | 81 | 860.6374 | 1
62702 | 62702 | 4 | 66 | 82 | 861.0113 | 1
62703 | 62703 | 4 | 66 | 83 | 861.3747 | 1
62704 | 62704 | 4 | 66 | 84 | 861.7368 | 1
62705 | 62705 | 4 | 66 | 85 | 862.1603 | 1
62706 | 62706 | 4 | 66 | 86 | 862.6042 | 1
62707 | 62707 | 4 | 66 | 87 | 863.012 | 1
62708 | 62708 | 4 | 66 | 88 | 863.4323 | 1
62709 | 62709 | 4 | 66 | 89 | 863.8671 | 1
62710 | 62710 | 4 | 66 | 90 | 864.3251 | 1
62711 | 62711 | 4 | 66 | 91 | 864.8212 | 1
62712 | 62712 | 4 | 66 | 92 | 865.4427 | 1
62713 | 62713 | 4 | 66 | 93 | 866.2821 | 1
62714 | 62714 | 4 | 66 | 94 | 867.395 | 1
62715 | 62715 | 4 | 66 | 95 | 868.9803 | 1
62716 | 62716 | 4 | 66 | 96 | 870.2781 | 1
62717 | 62717 | 4 | 66 | 97 | 871.0074 | 1
62718 | 62718 | 4 | 66 | 98 | 871.5566 | 1
62719 | 62719 | 4 | 66 | 99 | 872.1115 | 1
62720 | 62720 | 4 | 66 | 100 | 872.5941 | 1
62721 | 62721 | 4 | 66 | 101 | 873.1194 | 1
62722 | 62722 | 4 | 66 | 102 | 873.577 | 1
62723 | 62723 | 4 | 66 | 103 | 873.8129 | 1
62724 | 62724 | 4 | 66 | 104 | 874.2491 | 1
62725 | 62725 | 4 | 66 | 105 | 874.8954 | 1
62726 | 62726 | 4 | 66 | 106 | 875.6125 | 1
62727 | 62727 | 4 | 66 | 107 | 876.4424 | 1
62728 | 62728 | 4 | 66 | 108 | 877.1982 | 1
62729 | 62729 | 4 | 66 | 109 | 877.7672 | 1
62730 | 62730 | 4 | 66 | 110 | 878.2396 | 1
62731 | 62731 | 4 | 66 | 111 | 878.7466 | 1
62732 | 62732 | 4 | 66 | 112 | 879.0124 | 1
62733 | 62733 | 4 | 66 | 113 | 879.1467 | 1
62734 | 62734 | 4 | 66 | 114 | 879.339 | 1
62735 | 62735 | 4 | 66 | 115 | 879.6076 | 1
62736 | 62736 | 4 | 66 | 116 | 879.9117 | 1
62737 | 62737 | 4 | 66 | 117 | 880.2219 | 1
62738 | 62738 | 4 | 66 | 118 | 881.2517 | 1
62739 | 62739 | 4 | 66 | 119 | 885.9717 | 1
62740 | 62740 | 4 | 66 | 120 | 892.0206 | 1
62741 | 62741 | 4 | 66 | 121 | 896.2214 | 1
62742 | 62742 | 4 | 66 | 122 | 899.3417 | 1
62743 | 62743 | 4 | 66 | 123 | -999 | 0
62744 | 62744 | 4 | 66 | 124 | -999 | 0
62745 | 62745 | 4 | 66 | 125 | -999 | 0
62746 | 62746 | 4 | 66 | 126 | -999 | 0
62747 | 62747 | 4 | 66 | 127 | -999 | 0
62748 | 62748 | 4 | 66 | 128 | -999 | 0
62749 | 62749 | 4 | 66 | 129 | -999 | 0
62750 | 62750 | 4 | 66 | 130 | -999 | 0
62751 | 62751 | 4 | 66 | 131 | -999 | 0
62752 | 62752 | 4 | 66 | 132 | -999 | 0
62753 | 62753 | 4 | 66 | 133 | -999 | 0
62754 | 62754 | 4 | 66 | 134 | -999 | 0
62755 | 62755 | 4 | 66 | 135 | -999 | 0
62756 | 62756 | 4 | 66 | 136 | -999 | 0
62757 | 62757 | 4 | 66 | 137 | -999 | 0
62758 | 62758 | 4 | 66 | 138 | -999 | 0
62759 | 62759 | 4 | 66 | 139 | -999 | 0
62760 | 62760 | 4 | 66 | 140 | -999 | 0
62761 | 62761 | 4 | 66 | 141 | -999 | 0
62762 | 62762 | 4 | 66 | 142 | -999 | 0
62763 | 62763 | 4 | 66 | 143 | -999 | 0
62764 | 62764 | 4 | 66 | 144 | -999 | 0
62765 | 62765 | 4 | 66 | 145 | -999 | 0
62766 | 62766 | 4 | 66 | 146 | -999 | 0
62767 | 62767 | 4 | 66 | 147 | -999 | 0
62768 | 62768 | 4 | 66 | 148 | -999 | 0
62769 | 62769 | 4 | 66 | 149 | -999 | 0
62770 | 62770 | 4 | 66 | 150 | -999 | 0
62771 | 62771 | 4 | 66 | 151 | -999 | 0
62772 | 62772 | 4 | 66 | 152 | -999 | 0
62773 | 62773 | 4 | 66 | 153 | -999 | 0
62774 | 62774 | 4 | 66 | 154 | -999 | 0
62775 | 62775 | 4 | 66 | 155 | -999 | 0
62776 | 62776 | 4 | 67 | 1 | -999 | 0
62777 | 62777 | 4 | 67 | 2 | 840.3417 | 1
62778 | 62778 | 4 | 67 | 3 | 839.714 | 1
62779 | 62779 | 4 | 67 | 4 | 839.4255 | 1
62780 | 62780 | 4 | 67 | 5 | 840.0967 | 1
62781 | 62781 | 4 | 67 | 6 | 841.7941 | 1
62782 | 62782 | 4 | 67 | 7 | 844.297 | 1
62783 | 62783 | 4 | 67 | 8 | 845.9711 | 1
62784 | 62784 | 4 | 67 | 9 | 847.5572 | 1
62785 | 62785 | 4 | 67 | 10 | 849.371 | 1
62786 | 62786 | 4 | 67 | 11 | 851.4805 | 1
62787 | 62787 | 4 | 67 | 12 | 853.8402 | 1
62788 | 62788 | 4 | 67 | 13 | 856.2607 | 1
62789 | 62789 | 4 | 67 | 14 | 858.4923 | 1
62790 | 62790 | 4 | 67 | 15 | 860.3962 | 1
62791 | 62791 | 4 | 67 | 16 | 861.9866 | 1
62792 | 62792 | 4 | 67 | 17 | 863.3166 | 1
62793 | 62793 | 4 | 67 | 18 | 864.4258 | 1
62794 | 62794 | 4 | 67 | 19 | 865.3397 | 1
62795 | 62795 | 4 | 67 | 20 | 866.0773 | 1
62796 | 62796 | 4 | 67 | 21 | 866.6547 | 1
62797 | 62797 | 4 | 67 | 22 | 867.0863 | 1
62798 | 62798 | 4 | 67 | 23 | 867.3848 | 1
62799 | 62799 | 4 | 67 | 24 | 867.5602 | 1
62800 | 62800 | 4 | 67 | 25 | 867.6251 | 1
62801 | 62801 | 4 | 67 | 26 | 867.5967 | 1
62802 | 62802 | 4 | 67 | 27 | 867.4892 | 1
62803 | 62803 | 4 | 67 | 28 | 867.3126 | 1
62804 | 62804 | 4 | 67 | 29 | 867.0778 | 1
62805 | 62805 | 4 | 67 | 30 | 866.814 | 1
62806 | 62806 | 4 | 67 | 31 | 866.5339 | 1
62807 | 62807 | 4 | 67 | 32 | 866.2023 | 1
62808 | 62808 | 4 | 67 | 33 | 865.8121 | 1
62809 | 62809 | 4 | 67 | 34 | 865.3556 | 1
62810 | 62810 | 4 | 67 | 35 | 864.8265 | 1
62811 | 62811 | 4 | 67 | 36 | 864.145 | 1
62812 | 62812 | 4 | 67 | 37 | 863.3609 | 1
62813 | 62813 | 4 | 67 | 38 | 862.6006 | 1
62814 | 62814 | 4 | 67 | 39 | 861.7766 | 1
62815 | 62815 | 4 | 67 | 40 | 860.9067 | 1
62816 | 62816 | 4 | 67 | 41 | 860.031 | 1
62817 | 62817 | 4 | 67 | 42 | 859.1978 | 1
62818 | 62818 | 4 | 67 | 43 | 858.3238 | 1
62819 | 62819 | 4 | 67 | 44 | 857.5208 | 1
62820 | 62820 | 4 | 67 | 45 | 856.8735 | 1
62821 | 62821 | 4 | 67 | 46 | 856.317 | 1
62822 | 62822 | 4 | 67 | 47 | 855.829 | 1
62823 | 62823 | 4 | 67 | 48 | 855.3694 | 1
62824 | 62824 | 4 | 67 | 49 | 854.9117 | 1
62825 | 62825 | 4 | 67 | 50 | 854.4992 | 1
62826 | 62826 | 4 | 67 | 51 | 854.2581 | 1
62827 | 62827 | 4 | 67 | 52 | 854.1329 | 1
62828 | 62828 | 4 | 67 | 53 | 854.1006 | 1
62829 | 62829 | 4 | 67 | 54 | 854.17 | 1
62830 | 62830 | 4 | 67 | 55 | 854.2265 | 1
62831 | 62831 | 4 | 67 | 56 | 854.2848 | 1
62832 | 62832 | 4 | 67 | 57 | 854.3813 | 1
62833 | 62833 | 4 | 67 | 58 | 854.5436 | 1
62834 | 62834 | 4 | 67 | 59 | 854.7114 | 1
62835 | 62835 | 4 | 67 | 60 | 854.8913 | 1
62836 | 62836 | 4 | 67 | 61 | 855.0817 | 1
62837 | 62837 | 4 | 67 | 62 | 855.2878 | 1
62838 | 62838 | 4 | 67 | 63 | 855.5125 | 1
62839 | 62839 | 4 | 67 | 64 | 855.7823 | 1
62840 | 62840 | 4 | 67 | 65 | 856.0706 | 1
62841 | 62841 | 4 | 67 | 66 | 856.3413 | 1
62842 | 62842 | 4 | 67 | 67 | 856.629 | 1
62843 | 62843 | 4 | 67 | 68 | 856.9329 | 1
62844 | 62844 | 4 | 67 | 69 | 857.2526 | 1
62845 | 62845 | 4 | 67 | 70 | 857.5892 | 1
62846 | 62846 | 4 | 67 | 71 | 857.9916 | 1
62847 | 62847 | 4 | 67 | 72 | 858.4246 | 1
62848 | 62848 | 4 | 67 | 73 | 858.8279 | 1
62849 | 62849 | 4 | 67 | 74 | 859.2474 | 1
62850 | 62850 | 4 | 67 | 75 | 859.6793 | 1
62851 | 62851 | 4 | 67 | 76 | 860.1215 | 1
62852 | 62852 | 4 | 67 | 77 | 860.5736 | 1
62853 | 62853 | 4 | 67 | 78 | 861.0939 | 1
62854 | 62854 | 4 | 67 | 79 | 861.6145 | 1
62855 | 62855 | 4 | 67 | 80 | 862.0624 | 1
62856 | 62856 | 4 | 67 | 81 | 862.4922 | 1
62857 | 62857 | 4 | 67 | 82 | 862.9044 | 1
62858 | 62858 | 4 | 67 | 83 | 863.306 | 1
62859 | 62859 | 4 | 67 | 84 | 863.711 | 1
62860 | 62860 | 4 | 67 | 85 | 864.1876 | 1
62861 | 62861 | 4 | 67 | 86 | 864.6714 | 1
62862 | 62862 | 4 | 67 | 87 | 865.0974 | 1
62863 | 62863 | 4 | 67 | 88 | 865.5219 | 1
62864 | 62864 | 4 | 67 | 89 | 865.9567 | 1
62865 | 62865 | 4 | 67 | 90 | 866.4219 | 1
62866 | 62866 | 4 | 67 | 91 | 866.9326 | 1
62867 | 62867 | 4 | 67 | 92 | 867.5657 | 1
62868 | 62868 | 4 | 67 | 93 | 868.3945 | 1
62869 | 62869 | 4 | 67 | 94 | 869.4589 | 1
62870 | 62870 | 4 | 67 | 95 | 870.9683 | 1
62871 | 62871 | 4 | 67 | 96 | 871.8671 | 1
62872 | 62872 | 4 | 67 | 97 | 872.3702 | 1
62873 | 62873 | 4 | 67 | 98 | 872.7388 | 1
62874 | 62874 | 4 | 67 | 99 | 873.0698 | 1
62875 | 62875 | 4 | 67 | 100 | 873.4099 | 1
62876 | 62876 | 4 | 67 | 101 | 873.7957 | 1
62877 | 62877 | 4 | 67 | 102 | 874.1493 | 1
62878 | 62878 | 4 | 67 | 103 | 874.3776 | 1
62879 | 62879 | 4 | 67 | 104 | 874.7673 | 1
62880 | 62880 | 4 | 67 | 105 | 875.3497 | 1
62881 | 62881 | 4 | 67 | 106 | 876.0275 | 1
62882 | 62882 | 4 | 67 | 107 | 876.839 | 1
62883 | 62883 | 4 | 67 | 108 | 877.5865 | 1
62884 | 62884 | 4 | 67 | 109 | 878.261 | 1
62885 | 62885 | 4 | 67 | 110 | 878.838 | 1
62886 | 62886 | 4 | 67 | 111 | 879.1119 | 1
62887 | 62887 | 4 | 67 | 112 | 879.296 | 1
62888 | 62888 | 4 | 67 | 113 | 879.4183 | 1
62889 | 62889 | 4 | 67 | 114 | 879.5796 | 1
62890 | 62890 | 4 | 67 | 115 | 879.7811 | 1
62891 | 62891 | 4 | 67 | 116 | 880.0245 | 1
62892 | 62892 | 4 | 67 | 117 | 880.3434 | 1
62893 | 62893 | 4 | 67 | 118 | 881.6397 | 1
62894 | 62894 | 4 | 67 | 119 | 887.388 | 1
62895 | 62895 | 4 | 67 | 120 | 892.8289 | 1
62896 | 62896 | 4 | 67 | 121 | 896.7742 | 1
62897 | 62897 | 4 | 67 | 122 | 899.7856 | 1
62898 | 62898 | 4 | 67 | 123 | -999 | 0
62899 | 62899 | 4 | 67 | 124 | -999 | 0
62900 | 62900 | 4 | 67 | 125 | -999 | 0
62901 | 62901 | 4 | 67 | 126 | -999 | 0
62902 | 62902 | 4 | 67 | 127 | -999 | 0
62903 | 62903 | 4 | 67 | 128 | -999 | 0
62904 | 62904 | 4 | 67 | 129 | -999 | 0
62905 | 62905 | 4 | 67 | 130 | -999 | 0
62906 | 62906 | 4 | 67 | 131 | -999 | 0
62907 | 62907 | 4 | 67 | 132 | -999 | 0
62908 | 62908 | 4 | 67 | 133 | -999 | 0
62909 | 62909 | 4 | 67 | 134 | -999 | 0
62910 | 62910 | 4 | 67 | 135 | -999 | 0
62911 | 62911 | 4 | 67 | 136 | -999 | 0
62912 | 62912 | 4 | 67 | 137 | -999 | 0
62913 | 62913 | 4 | 67 | 138 | -999 | 0
62914 | 62914 | 4 | 67 | 139 | -999 | 0
62915 | 62915 | 4 | 67 | 140 | -999 | 0
62916 | 62916 | 4 | 67 | 141 | -999 | 0
62917 | 62917 | 4 | 67 | 142 | -999 | 0
62918 | 62918 | 4 | 67 | 143 | -999 | 0
62919 | 62919 | 4 | 67 | 144 | -999 | 0
62920 | 62920 | 4 | 67 | 145 | -999 | 0
62921 | 62921 | 4 | 67 | 146 | -999 | 0
62922 | 62922 | 4 | 67 | 147 | -999 | 0
62923 | 62923 | 4 | 67 | 148 | -999 | 0
62924 | 62924 | 4 | 67 | 149 | -999 | 0
62925 | 62925 | 4 | 67 | 150 | -999 | 0
62926 | 62926 | 4 | 67 | 151 | -999 | 0
62927 | 62927 | 4 | 67 | 152 | -999 | 0
62928 | 62928 | 4 | 67 | 153 | -999 | 0
62929 | 62929 | 4 | 67 | 154 | -999 | 0
62930 | 62930 | 4 | 67 | 155 | -999 | 0
62931 | 62931 | 4 | 68 | 1 | -999 | 0
62932 | 62932 | 4 | 68 | 2 | 840.3898 | 1
62933 | 62933 | 4 | 68 | 3 | 839.7924 | 1
62934 | 62934 | 4 | 68 | 4 | 839.418 | 1
62935 | 62935 | 4 | 68 | 5 | 839.9957 | 1
62936 | 62936 | 4 | 68 | 6 | 841.6022 | 1
62937 | 62937 | 4 | 68 | 7 | 844.1033 | 1
62938 | 62938 | 4 | 68 | 8 | 845.8384 | 1
62939 | 62939 | 4 | 68 | 9 | 847.4302 | 1
62940 | 62940 | 4 | 68 | 10 | 849.2274 | 1
62941 | 62941 | 4 | 68 | 11 | 851.3271 | 1
62942 | 62942 | 4 | 68 | 12 | 853.6877 | 1
62943 | 62943 | 4 | 68 | 13 | 856.1192 | 1
62944 | 62944 | 4 | 68 | 14 | 858.3651 | 1
62945 | 62945 | 4 | 68 | 15 | 860.2481 | 1
62946 | 62946 | 4 | 68 | 16 | 861.7976 | 1
62947 | 62947 | 4 | 68 | 17 | 863.0829 | 1
62948 | 62948 | 4 | 68 | 18 | 864.1497 | 1
62949 | 62949 | 4 | 68 | 19 | 865.0245 | 1
62950 | 62950 | 4 | 68 | 20 | 865.7268 | 1
62951 | 62951 | 4 | 68 | 21 | 866.2711 | 1
62952 | 62952 | 4 | 68 | 22 | 866.6707 | 1
62953 | 62953 | 4 | 68 | 23 | 866.937 | 1
62954 | 62954 | 4 | 68 | 24 | 867.0814 | 1
62955 | 62955 | 4 | 68 | 25 | 867.1177 | 1
62956 | 62956 | 4 | 68 | 26 | 867.0621 | 1
62957 | 62957 | 4 | 68 | 27 | 866.9276 | 1
62958 | 62958 | 4 | 68 | 28 | 866.7255 | 1
62959 | 62959 | 4 | 68 | 29 | 866.4677 | 1
62960 | 62960 | 4 | 68 | 30 | 866.1842 | 1
62961 | 62961 | 4 | 68 | 31 | 865.8851 | 1
62962 | 62962 | 4 | 68 | 32 | 865.532 | 1
62963 | 62963 | 4 | 68 | 33 | 865.1178 | 1
62964 | 62964 | 4 | 68 | 34 | 864.6341 | 1
62965 | 62965 | 4 | 68 | 35 | 864.0727 | 1
62966 | 62966 | 4 | 68 | 36 | 863.343 | 1
62967 | 62967 | 4 | 68 | 37 | 862.4807 | 1
62968 | 62968 | 4 | 68 | 38 | 861.6159 | 1
62969 | 62969 | 4 | 68 | 39 | 860.6443 | 1
62970 | 62970 | 4 | 68 | 40 | 859.588 | 1
62971 | 62971 | 4 | 68 | 41 | 858.5338 | 1
62972 | 62972 | 4 | 68 | 42 | 857.6088 | 1
62973 | 62973 | 4 | 68 | 43 | 856.7119 | 1
62974 | 62974 | 4 | 68 | 44 | 855.9243 | 1
62975 | 62975 | 4 | 68 | 45 | 855.3187 | 1
62976 | 62976 | 4 | 68 | 46 | 854.911 | 1
62977 | 62977 | 4 | 68 | 47 | 854.6484 | 1
62978 | 62978 | 4 | 68 | 48 | 854.5031 | 1
62979 | 62979 | 4 | 68 | 49 | 854.4819 | 1
62980 | 62980 | 4 | 68 | 50 | 854.5413 | 1
62981 | 62981 | 4 | 68 | 51 | 854.5907 | 1
62982 | 62982 | 4 | 68 | 52 | 854.6485 | 1
62983 | 62983 | 4 | 68 | 53 | 854.7415 | 1
62984 | 62984 | 4 | 68 | 54 | 854.8762 | 1
62985 | 62985 | 4 | 68 | 55 | 855.0363 | 1
62986 | 62986 | 4 | 68 | 56 | 855.2523 | 1
62987 | 62987 | 4 | 68 | 57 | 855.4459 | 1
62988 | 62988 | 4 | 68 | 58 | 855.6328 | 1
62989 | 62989 | 4 | 68 | 59 | 855.752 | 1
62990 | 62990 | 4 | 68 | 60 | 855.9373 | 1
62991 | 62991 | 4 | 68 | 61 | 856.1554 | 1
62992 | 62992 | 4 | 68 | 62 | 856.3907 | 1
62993 | 62993 | 4 | 68 | 63 | 856.6401 | 1
62994 | 62994 | 4 | 68 | 64 | 856.9376 | 1
62995 | 62995 | 4 | 68 | 65 | 857.256 | 1
62996 | 62996 | 4 | 68 | 66 | 857.5545 | 1
62997 | 62997 | 4 | 68 | 67 | 857.8708 | 1
62998 | 62998 | 4 | 68 | 68 | 858.2048 | 1
62999 | 62999 | 4 | 68 | 69 | 858.5564 | 1
63000 | 63000 | 4 | 68 | 70 | 858.9271 | 1
63001 | 63001 | 4 | 68 | 71 | 859.3718 | 1
63002 | 63002 | 4 | 68 | 72 | 859.8531 | 1
63003 | 63003 | 4 | 68 | 73 | 860.3044 | 1
63004 | 63004 | 4 | 68 | 74 | 860.7773 | 1
63005 | 63005 | 4 | 68 | 75 | 861.268 | 1
63006 | 63006 | 4 | 68 | 76 | 861.7748 | 1
63007 | 63007 | 4 | 68 | 77 | 862.2967 | 1
63008 | 63008 | 4 | 68 | 78 | 862.8971 | 1
63009 | 63009 | 4 | 68 | 79 | 863.4861 | 1
63010 | 63010 | 4 | 68 | 80 | 863.9864 | 1
63011 | 63011 | 4 | 68 | 81 | 864.4658 | 1
63012 | 63012 | 4 | 68 | 82 | 864.9293 | 1
63013 | 63013 | 4 | 68 | 83 | 865.3885 | 1
63014 | 63014 | 4 | 68 | 84 | 865.8551 | 1
63015 | 63015 | 4 | 68 | 85 | 866.3857 | 1
63016 | 63016 | 4 | 68 | 86 | 866.89 | 1
63017 | 63017 | 4 | 68 | 87 | 867.3144 | 1
63018 | 63018 | 4 | 68 | 88 | 867.7282 | 1
63019 | 63019 | 4 | 68 | 89 | 868.1512 | 1
63020 | 63020 | 4 | 68 | 90 | 868.6063 | 1
63021 | 63021 | 4 | 68 | 91 | 869.098 | 1
63022 | 63022 | 4 | 68 | 92 | 869.6693 | 1
63023 | 63023 | 4 | 68 | 93 | 870.3823 | 1
63024 | 63024 | 4 | 68 | 94 | 871.2417 | 1
63025 | 63025 | 4 | 68 | 95 | 872.2943 | 1
63026 | 63026 | 4 | 68 | 96 | 872.8378 | 1
63027 | 63027 | 4 | 68 | 97 | 873.173 | 1
63028 | 63028 | 4 | 68 | 98 | 873.4509 | 1
63029 | 63029 | 4 | 68 | 99 | 873.6982 | 1
63030 | 63030 | 4 | 68 | 100 | 873.9844 | 1
63031 | 63031 | 4 | 68 | 101 | 874.3164 | 1
63032 | 63032 | 4 | 68 | 102 | 874.6409 | 1
63033 | 63033 | 4 | 68 | 103 | 874.9072 | 1
63034 | 63034 | 4 | 68 | 104 | 875.2757 | 1
63035 | 63035 | 4 | 68 | 105 | 875.7898 | 1
63036 | 63036 | 4 | 68 | 106 | 876.436 | 1
63037 | 63037 | 4 | 68 | 107 | 877.2416 | 1
63038 | 63038 | 4 | 68 | 108 | 878.0995 | 1
63039 | 63039 | 4 | 68 | 109 | 878.7998 | 1
63040 | 63040 | 4 | 68 | 110 | 879.1038 | 1
63041 | 63041 | 4 | 68 | 111 | 879.3398 | 1
63042 | 63042 | 4 | 68 | 112 | 879.4919 | 1
63043 | 63043 | 4 | 68 | 113 | 879.6107 | 1
63044 | 63044 | 4 | 68 | 114 | 879.751 | 1
63045 | 63045 | 4 | 68 | 115 | 879.9103 | 1
63046 | 63046 | 4 | 68 | 116 | 880.1271 | 1
63047 | 63047 | 4 | 68 | 117 | 880.5041 | 1
63048 | 63048 | 4 | 68 | 118 | 882.2249 | 1
63049 | 63049 | 4 | 68 | 119 | 888.6611 | 1
63050 | 63050 | 4 | 68 | 120 | 893.5676 | 1
63051 | 63051 | 4 | 68 | 121 | 897.2963 | 1
63052 | 63052 | 4 | 68 | 122 | 900.2027 | 1
63053 | 63053 | 4 | 68 | 123 | -999 | 0
63054 | 63054 | 4 | 68 | 124 | -999 | 0
63055 | 63055 | 4 | 68 | 125 | -999 | 0
63056 | 63056 | 4 | 68 | 126 | -999 | 0
63057 | 63057 | 4 | 68 | 127 | -999 | 0
63058 | 63058 | 4 | 68 | 128 | -999 | 0
63059 | 63059 | 4 | 68 | 129 | -999 | 0
63060 | 63060 | 4 | 68 | 130 | -999 | 0
63061 | 63061 | 4 | 68 | 131 | -999 | 0
63062 | 63062 | 4 | 68 | 132 | -999 | 0
63063 | 63063 | 4 | 68 | 133 | -999 | 0
63064 | 63064 | 4 | 68 | 134 | -999 | 0
63065 | 63065 | 4 | 68 | 135 | -999 | 0
63066 | 63066 | 4 | 68 | 136 | -999 | 0
63067 | 63067 | 4 | 68 | 137 | -999 | 0
63068 | 63068 | 4 | 68 | 138 | -999 | 0
63069 | 63069 | 4 | 68 | 139 | -999 | 0
63070 | 63070 | 4 | 68 | 140 | -999 | 0
63071 | 63071 | 4 | 68 | 141 | -999 | 0
63072 | 63072 | 4 | 68 | 142 | -999 | 0
63073 | 63073 | 4 | 68 | 143 | -999 | 0
63074 | 63074 | 4 | 68 | 144 | -999 | 0
63075 | 63075 | 4 | 68 | 145 | -999 | 0
63076 | 63076 | 4 | 68 | 146 | -999 | 0
63077 | 63077 | 4 | 68 | 147 | -999 | 0
63078 | 63078 | 4 | 68 | 148 | -999 | 0
63079 | 63079 | 4 | 68 | 149 | -999 | 0
63080 | 63080 | 4 | 68 | 150 | -999 | 0
63081 | 63081 | 4 | 68 | 151 | -999 | 0
63082 | 63082 | 4 | 68 | 152 | -999 | 0
63083 | 63083 | 4 | 68 | 153 | -999 | 0
63084 | 63084 | 4 | 68 | 154 | -999 | 0
63085 | 63085 | 4 | 68 | 155 | -999 | 0
63086 | 63086 | 4 | 69 | 1 | -999 | 0
63087 | 63087 | 4 | 69 | 2 | 840.4172 | 1
63088 | 63088 | 4 | 69 | 3 | 839.8815 | 1
63089 | 63089 | 4 | 69 | 4 | 839.4269 | 1
63090 | 63090 | 4 | 69 | 5 | 839.9106 | 1
63091 | 63091 | 4 | 69 | 6 | 841.4299 | 1
63092 | 63092 | 4 | 69 | 7 | 843.9031 | 1
63093 | 63093 | 4 | 69 | 8 | 845.7064 | 1
63094 | 63094 | 4 | 69 | 9 | 847.3081 | 1
63095 | 63095 | 4 | 69 | 10 | 849.0927 | 1
63096 | 63096 | 4 | 69 | 11 | 851.1861 | 1
63097 | 63097 | 4 | 69 | 12 | 853.5535 | 1
63098 | 63098 | 4 | 69 | 13 | 856.0047 | 1
63099 | 63099 | 4 | 69 | 14 | 858.2806 | 1
63100 | 63100 | 4 | 69 | 15 | 860.1469 | 1
63101 | 63101 | 4 | 69 | 16 | 861.6556 | 1
63102 | 63102 | 4 | 69 | 17 | 862.8986 | 1
63103 | 63103 | 4 | 69 | 18 | 863.9269 | 1
63104 | 63104 | 4 | 69 | 19 | 864.7684 | 1
63105 | 63105 | 4 | 69 | 20 | 865.4421 | 1
63106 | 63106 | 4 | 69 | 21 | 865.9608 | 1
63107 | 63107 | 4 | 69 | 22 | 866.3371 | 1
63108 | 63108 | 4 | 69 | 23 | 866.5814 | 1
63109 | 63109 | 4 | 69 | 24 | 866.7053 | 1
63110 | 63110 | 4 | 69 | 25 | 866.723 | 1
63111 | 63111 | 4 | 69 | 26 | 866.6501 | 1
63112 | 63112 | 4 | 69 | 27 | 866.5002 | 1
63113 | 63113 | 4 | 69 | 28 | 866.2855 | 1
63114 | 63114 | 4 | 69 | 29 | 866.0178 | 1
63115 | 63115 | 4 | 69 | 30 | 865.7271 | 1
63116 | 63116 | 4 | 69 | 31 | 865.4219 | 1
63117 | 63117 | 4 | 69 | 32 | 865.0635 | 1
63118 | 63118 | 4 | 69 | 33 | 864.645 | 1
63119 | 63119 | 4 | 69 | 34 | 864.158 | 1
63120 | 63120 | 4 | 69 | 35 | 863.5938 | 1
63121 | 63121 | 4 | 69 | 36 | 862.8566 | 1
63122 | 63122 | 4 | 69 | 37 | 861.9705 | 1
63123 | 63123 | 4 | 69 | 38 | 861.0577 | 1
63124 | 63124 | 4 | 69 | 39 | 859.9871 | 1
63125 | 63125 | 4 | 69 | 40 | 858.7507 | 1
63126 | 63126 | 4 | 69 | 41 | 857.5005 | 1
63127 | 63127 | 4 | 69 | 42 | 856.5906 | 1
63128 | 63128 | 4 | 69 | 43 | 855.8945 | 1
63129 | 63129 | 4 | 69 | 44 | 855.5297 | 1
63130 | 63130 | 4 | 69 | 45 | 855.4037 | 1
63131 | 63131 | 4 | 69 | 46 | 855.3025 | 1
63132 | 63132 | 4 | 69 | 47 | 855.2307 | 1
63133 | 63133 | 4 | 69 | 48 | 855.2104 | 1
63134 | 63134 | 4 | 69 | 49 | 855.2532 | 1
63135 | 63135 | 4 | 69 | 50 | 855.3505 | 1
63136 | 63136 | 4 | 69 | 51 | 855.4611 | 1
63137 | 63137 | 4 | 69 | 52 | 855.5704 | 1
63138 | 63138 | 4 | 69 | 53 | 855.7028 | 1
63139 | 63139 | 4 | 69 | 54 | 855.8889 | 1
63140 | 63140 | 4 | 69 | 55 | 856.25 | 1
63141 | 63141 | 4 | 69 | 56 | 857.0906 | 1
63142 | 63142 | 4 | 69 | 57 | -888 | 0
63143 | 63143 | 4 | 69 | 58 | 857.5782 | 1
63144 | 63144 | 4 | 69 | 59 | 857.0555 | 1
63145 | 63145 | 4 | 69 | 60 | 857.0643 | 1
63146 | 63146 | 4 | 69 | 61 | 857.258 | 1
63147 | 63147 | 4 | 69 | 62 | 857.5033 | 1
63148 | 63148 | 4 | 69 | 63 | 857.7696 | 1
63149 | 63149 | 4 | 69 | 64 | 858.0886 | 1
63150 | 63150 | 4 | 69 | 65 | 858.4315 | 1
63151 | 63151 | 4 | 69 | 66 | 858.7538 | 1
63152 | 63152 | 4 | 69 | 67 | 859.0964 | 1
63153 | 63153 | 4 | 69 | 68 | 859.4592 | 1
63154 | 63154 | 4 | 69 | 69 | 859.8423 | 1
63155 | 63155 | 4 | 69 | 70 | 860.2469 | 1
63156 | 63156 | 4 | 69 | 71 | 860.7344 | 1
63157 | 63157 | 4 | 69 | 72 | 861.2626 | 1
63158 | 63158 | 4 | 69 | 73 | 861.7631 | 1
63159 | 63159 | 4 | 69 | 74 | 862.2963 | 1
63160 | 63160 | 4 | 69 | 75 | 862.8624 | 1
63161 | 63161 | 4 | 69 | 76 | 863.4606 | 1
63162 | 63162 | 4 | 69 | 77 | 864.0845 | 1
63163 | 63163 | 4 | 69 | 78 | 864.7941 | 1
63164 | 63164 | 4 | 69 | 79 | 865.4516 | 1
63165 | 63165 | 4 | 69 | 80 | 866.0001 | 1
63166 | 63166 | 4 | 69 | 81 | 866.5368 | 1
63167 | 63167 | 4 | 69 | 82 | 867.0728 | 1
63168 | 63168 | 4 | 69 | 83 | 867.6128 | 1
63169 | 63169 | 4 | 69 | 84 | 868.1422 | 1
63170 | 63170 | 4 | 69 | 85 | 868.6988 | 1
63171 | 63171 | 4 | 69 | 86 | 869.1843 | 1
63172 | 63172 | 4 | 69 | 87 | 869.5804 | 1
63173 | 63173 | 4 | 69 | 88 | 869.967 | 1
63174 | 63174 | 4 | 69 | 89 | 870.3648 | 1
63175 | 63175 | 4 | 69 | 90 | 870.7885 | 1
63176 | 63176 | 4 | 69 | 91 | 871.239 | 1
63177 | 63177 | 4 | 69 | 92 | 871.6738 | 1
63178 | 63178 | 4 | 69 | 93 | 872.2349 | 1
63179 | 63179 | 4 | 69 | 94 | 872.9004 | 1
63180 | 63180 | 4 | 69 | 95 | 873.3361 | 1
63181 | 63181 | 4 | 69 | 96 | 873.604 | 1
63182 | 63182 | 4 | 69 | 97 | 873.8169 | 1
63183 | 63183 | 4 | 69 | 98 | 874.0204 | 1
63184 | 63184 | 4 | 69 | 99 | 874.2216 | 1
63185 | 63185 | 4 | 69 | 100 | 874.4763 | 1
63186 | 63186 | 4 | 69 | 101 | 874.7817 | 1
63187 | 63187 | 4 | 69 | 102 | 875.1003 | 1
63188 | 63188 | 4 | 69 | 103 | 875.3929 | 1
63189 | 63189 | 4 | 69 | 104 | 875.7488 | 1
63190 | 63190 | 4 | 69 | 105 | 876.1987 | 1
63191 | 63191 | 4 | 69 | 106 | 876.8208 | 1
63192 | 63192 | 4 | 69 | 107 | 877.6415 | 1
63193 | 63193 | 4 | 69 | 108 | 878.6464 | 1
63194 | 63194 | 4 | 69 | 109 | 879.0294 | 1
63195 | 63195 | 4 | 69 | 110 | 879.2812 | 1
63196 | 63196 | 4 | 69 | 111 | 879.4943 | 1
63197 | 63197 | 4 | 69 | 112 | 879.6268 | 1
63198 | 63198 | 4 | 69 | 113 | 879.7416 | 1
63199 | 63199 | 4 | 69 | 114 | 879.8666 | 1
63200 | 63200 | 4 | 69 | 115 | 880.0065 | 1
63201 | 63201 | 4 | 69 | 116 | 880.2358 | 1
63202 | 63202 | 4 | 69 | 117 | 880.7429 | 1
63203 | 63203 | 4 | 69 | 118 | 883.1032 | 1
63204 | 63204 | 4 | 69 | 119 | 889.6781 | 1
63205 | 63205 | 4 | 69 | 120 | 894.2227 | 1
63206 | 63206 | 4 | 69 | 121 | 897.7717 | 1
63207 | 63207 | 4 | 69 | 122 | 900.5859 | 1
63208 | 63208 | 4 | 69 | 123 | -999 | 0
63209 | 63209 | 4 | 69 | 124 | -999 | 0
63210 | 63210 | 4 | 69 | 125 | -999 | 0
63211 | 63211 | 4 | 69 | 126 | -999 | 0
63212 | 63212 | 4 | 69 | 127 | -999 | 0
63213 | 63213 | 4 | 69 | 128 | -999 | 0
63214 | 63214 | 4 | 69 | 129 | -999 | 0
63215 | 63215 | 4 | 69 | 130 | -999 | 0
63216 | 63216 | 4 | 69 | 131 | -999 | 0
63217 | 63217 | 4 | 69 | 132 | -999 | 0
63218 | 63218 | 4 | 69 | 133 | -999 | 0
63219 | 63219 | 4 | 69 | 134 | -999 | 0
63220 | 63220 | 4 | 69 | 135 | -999 | 0
63221 | 63221 | 4 | 69 | 136 | -999 | 0
63222 | 63222 | 4 | 69 | 137 | -999 | 0
63223 | 63223 | 4 | 69 | 138 | -999 | 0
63224 | 63224 | 4 | 69 | 139 | -999 | 0
63225 | 63225 | 4 | 69 | 140 | -999 | 0
63226 | 63226 | 4 | 69 | 141 | -999 | 0
63227 | 63227 | 4 | 69 | 142 | -999 | 0
63228 | 63228 | 4 | 69 | 143 | -999 | 0
63229 | 63229 | 4 | 69 | 144 | -999 | 0
63230 | 63230 | 4 | 69 | 145 | -999 | 0
63231 | 63231 | 4 | 69 | 146 | -999 | 0
63232 | 63232 | 4 | 69 | 147 | -999 | 0
63233 | 63233 | 4 | 69 | 148 | -999 | 0
63234 | 63234 | 4 | 69 | 149 | -999 | 0
63235 | 63235 | 4 | 69 | 150 | -999 | 0
63236 | 63236 | 4 | 69 | 151 | -999 | 0
63237 | 63237 | 4 | 69 | 152 | -999 | 0
63238 | 63238 | 4 | 69 | 153 | -999 | 0
63239 | 63239 | 4 | 69 | 154 | -999 | 0
63240 | 63240 | 4 | 69 | 155 | -999 | 0
63241 | 63241 | 4 | 70 | 1 | -999 | 0
63242 | 63242 | 4 | 70 | 2 | 840.4391 | 1
63243 | 63243 | 4 | 70 | 3 | 839.9826 | 1
63244 | 63244 | 4 | 70 | 4 | 839.4525 | 1
63245 | 63245 | 4 | 70 | 5 | 839.8372 | 1
63246 | 63246 | 4 | 70 | 6 | 841.2543 | 1
63247 | 63247 | 4 | 70 | 7 | 843.6813 | 1
63248 | 63248 | 4 | 70 | 8 | 845.5674 | 1
63249 | 63249 | 4 | 70 | 9 | 847.1838 | 1
63250 | 63250 | 4 | 70 | 10 | 848.9607 | 1
63251 | 63251 | 4 | 70 | 11 | 851.0508 | 1
63252 | 63252 | 4 | 70 | 12 | 853.4303 | 1
63253 | 63253 | 4 | 70 | 13 | 855.9103 | 1
63254 | 63254 | 4 | 70 | 14 | 858.2349 | 1
63255 | 63255 | 4 | 70 | 15 | 860.0857 | 1
63256 | 63256 | 4 | 70 | 16 | 861.5507 | 1
63257 | 63257 | 4 | 70 | 17 | 862.7515 | 1
63258 | 63258 | 4 | 70 | 18 | 863.7435 | 1
63259 | 63259 | 4 | 70 | 19 | 864.5557 | 1
63260 | 63260 | 4 | 70 | 20 | 865.2056 | 1
63261 | 63261 | 4 | 70 | 21 | 865.7049 | 1
63262 | 63262 | 4 | 70 | 22 | 866.0651 | 1
63263 | 63263 | 4 | 70 | 23 | 866.2952 | 1
63264 | 63264 | 4 | 70 | 24 | 866.4067 | 1
63265 | 63265 | 4 | 70 | 25 | 866.4138 | 1
63266 | 63266 | 4 | 70 | 26 | 866.332 | 1
63267 | 63267 | 4 | 70 | 27 | 866.1758 | 1
63268 | 63268 | 4 | 70 | 28 | 865.9583 | 1
63269 | 63269 | 4 | 70 | 29 | 865.6913 | 1
63270 | 63270 | 4 | 70 | 30 | 865.4042 | 1
63271 | 63271 | 4 | 70 | 31 | 865.1047 | 1
63272 | 63272 | 4 | 70 | 32 | 864.7555 | 1
63273 | 63273 | 4 | 70 | 33 | 864.3511 | 1
63274 | 63274 | 4 | 70 | 34 | 863.8849 | 1
63275 | 63275 | 4 | 70 | 35 | 863.3504 | 1
63276 | 63276 | 4 | 70 | 36 | 862.6605 | 1
63277 | 63277 | 4 | 70 | 37 | 861.8492 | 1
63278 | 63278 | 4 | 70 | 38 | 861.0397 | 1
63279 | 63279 | 4 | 70 | 39 | 860.1409 | 1
63280 | 63280 | 4 | 70 | 40 | 859.184 | 1
63281 | 63281 | 4 | 70 | 41 | 858.2665 | 1
63282 | 63282 | 4 | 70 | 42 | 857.5272 | 1
63283 | 63283 | 4 | 70 | 43 | 856.9228 | 1
63284 | 63284 | 4 | 70 | 44 | 856.5847 | 1
63285 | 63285 | 4 | 70 | 45 | 856.4274 | 1
63286 | 63286 | 4 | 70 | 46 | 856.3382 | 1
63287 | 63287 | 4 | 70 | 47 | 856.2933 | 1
63288 | 63288 | 4 | 70 | 48 | 856.2902 | 1
63289 | 63289 | 4 | 70 | 49 | 856.3278 | 1
63290 | 63290 | 4 | 70 | 50 | 856.4069 | 1
63291 | 63291 | 4 | 70 | 51 | 856.5145 | 1
63292 | 63292 | 4 | 70 | 52 | 856.6262 | 1
63293 | 63293 | 4 | 70 | 53 | 856.7554 | 1
63294 | 63294 | 4 | 70 | 54 | 856.9085 | 1
63295 | 63295 | 4 | 70 | 55 | 857.1075 | 1
63296 | 63296 | 4 | 70 | 56 | 857.408 | 1
63297 | 63297 | 4 | 70 | 57 | 857.8349 | 1
63298 | 63298 | 4 | 70 | 58 | 857.8458 | 1
63299 | 63299 | 4 | 70 | 59 | 857.9359 | 1
63300 | 63300 | 4 | 70 | 60 | 858.1299 | 1
63301 | 63301 | 4 | 70 | 61 | 858.3726 | 1
63302 | 63302 | 4 | 70 | 62 | 858.6393 | 1
63303 | 63303 | 4 | 70 | 63 | 858.9235 | 1
63304 | 63304 | 4 | 70 | 64 | 859.2643 | 1
63305 | 63305 | 4 | 70 | 65 | 859.6322 | 1
63306 | 63306 | 4 | 70 | 66 | 859.9807 | 1
63307 | 63307 | 4 | 70 | 67 | 860.3546 | 1
63308 | 63308 | 4 | 70 | 68 | 860.7534 | 1
63309 | 63309 | 4 | 70 | 69 | 861.1755 | 1
63310 | 63310 | 4 | 70 | 70 | 861.6213 | 1
63311 | 63311 | 4 | 70 | 71 | 862.157 | 1
63312 | 63312 | 4 | 70 | 72 | 862.7402 | 1
63313 | 63313 | 4 | 70 | 73 | 863.3055 | 1
63314 | 63314 | 4 | 70 | 74 | 863.9267 | 1
63315 | 63315 | 4 | 70 | 75 | 864.6071 | 1
63316 | 63316 | 4 | 70 | 76 | 865.3452 | 1
63317 | 63317 | 4 | 70 | 77 | 866.1298 | 1
63318 | 63318 | 4 | 70 | 78 | 867.0328 | 1
63319 | 63319 | 4 | 70 | 79 | 867.7886 | 1
63320 | 63320 | 4 | 70 | 80 | 868.3958 | 1
63321 | 63321 | 4 | 70 | 81 | 869.004 | 1
63322 | 63322 | 4 | 70 | 82 | 869.6048 | 1
63323 | 63323 | 4 | 70 | 83 | 870.1947 | 1
63324 | 63324 | 4 | 70 | 84 | 870.7436 | 1
63325 | 63325 | 4 | 70 | 85 | 871.2822 | 1
63326 | 63326 | 4 | 70 | 86 | 871.7216 | 1
63327 | 63327 | 4 | 70 | 87 | 872.0638 | 1
63328 | 63328 | 4 | 70 | 88 | 872.3848 | 1
63329 | 63329 | 4 | 70 | 89 | 872.6964 | 1
63330 | 63330 | 4 | 70 | 90 | 872.9918 | 1
63331 | 63331 | 4 | 70 | 91 | 873.2553 | 1
63332 | 63332 | 4 | 70 | 92 | 873.5244 | 1
63333 | 63333 | 4 | 70 | 93 | 873.7808 | 1
63334 | 63334 | 4 | 70 | 94 | 873.9915 | 1
63335 | 63335 | 4 | 70 | 95 | 874.134 | 1
63336 | 63336 | 4 | 70 | 96 | 874.2577 | 1
63337 | 63337 | 4 | 70 | 97 | 874.3928 | 1
63338 | 63338 | 4 | 70 | 98 | 874.5396 | 1
63339 | 63339 | 4 | 70 | 99 | 874.7101 | 1
63340 | 63340 | 4 | 70 | 100 | 874.942 | 1
63341 | 63341 | 4 | 70 | 101 | 875.2288 | 1
63342 | 63342 | 4 | 70 | 102 | 875.5478 | 1
63343 | 63343 | 4 | 70 | 103 | 875.8531 | 1
63344 | 63344 | 4 | 70 | 104 | 876.1865 | 1
63345 | 63345 | 4 | 70 | 105 | 876.5917 | 1
63346 | 63346 | 4 | 70 | 106 | 877.1962 | 1
63347 | 63347 | 4 | 70 | 107 | 878.1732 | 1
63348 | 63348 | 4 | 70 | 108 | 878.9282 | 1
63349 | 63349 | 4 | 70 | 109 | 879.1966 | 1
63350 | 63350 | 4 | 70 | 110 | 879.4255 | 1
63351 | 63351 | 4 | 70 | 111 | 879.6148 | 1
63352 | 63352 | 4 | 70 | 112 | 879.7374 | 1
63353 | 63353 | 4 | 70 | 113 | 879.8472 | 1
63354 | 63354 | 4 | 70 | 114 | 879.9636 | 1
63355 | 63355 | 4 | 70 | 115 | 880.1037 | 1
63356 | 63356 | 4 | 70 | 116 | 880.3923 | 1
63357 | 63357 | 4 | 70 | 117 | 881.1552 | 1
63358 | 63358 | 4 | 70 | 118 | 884.6522 | 1
63359 | 63359 | 4 | 70 | 119 | 890.5865 | 1
63360 | 63360 | 4 | 70 | 120 | 894.8299 | 1
63361 | 63361 | 4 | 70 | 121 | 898.2233 | 1
63362 | 63362 | 4 | 70 | 122 | 900.9543 | 1
63363 | 63363 | 4 | 70 | 123 | -999 | 0
63364 | 63364 | 4 | 70 | 124 | -999 | 0
63365 | 63365 | 4 | 70 | 125 | -999 | 0
63366 | 63366 | 4 | 70 | 126 | -999 | 0
63367 | 63367 | 4 | 70 | 127 | -999 | 0
63368 | 63368 | 4 | 70 | 128 | -999 | 0
63369 | 63369 | 4 | 70 | 129 | -999 | 0
63370 | 63370 | 4 | 70 | 130 | -999 | 0
63371 | 63371 | 4 | 70 | 131 | -999 | 0
63372 | 63372 | 4 | 70 | 132 | -999 | 0
63373 | 63373 | 4 | 70 | 133 | -999 | 0
63374 | 63374 | 4 | 70 | 134 | -999 | 0
63375 | 63375 | 4 | 70 | 135 | -999 | 0
63376 | 63376 | 4 | 70 | 136 | -999 | 0
63377 | 63377 | 4 | 70 | 137 | -999 | 0
63378 | 63378 | 4 | 70 | 138 | -999 | 0
63379 | 63379 | 4 | 70 | 139 | -999 | 0
63380 | 63380 | 4 | 70 | 140 | -999 | 0
63381 | 63381 | 4 | 70 | 141 | -999 | 0
63382 | 63382 | 4 | 70 | 142 | -999 | 0
63383 | 63383 | 4 | 70 | 143 | -999 | 0
63384 | 63384 | 4 | 70 | 144 | -999 | 0
63385 | 63385 | 4 | 70 | 145 | -999 | 0
63386 | 63386 | 4 | 70 | 146 | -999 | 0
63387 | 63387 | 4 | 70 | 147 | -999 | 0
63388 | 63388 | 4 | 70 | 148 | -999 | 0
63389 | 63389 | 4 | 70 | 149 | -999 | 0
63390 | 63390 | 4 | 70 | 150 | -999 | 0
63391 | 63391 | 4 | 70 | 151 | -999 | 0
63392 | 63392 | 4 | 70 | 152 | -999 | 0
63393 | 63393 | 4 | 70 | 153 | -999 | 0
63394 | 63394 | 4 | 70 | 154 | -999 | 0
63395 | 63395 | 4 | 70 | 155 | -999 | 0
63396 | 63396 | 4 | 71 | 1 | -999 | 0
63397 | 63397 | 4 | 71 | 2 | 840.4599 | 1
63398 | 63398 | 4 | 71 | 3 | 840.1059 | 1
63399 | 63399 | 4 | 71 | 4 | 839.5002 | 1
63400 | 63400 | 4 | 71 | 5 | 839.775 | 1
63401 | 63401 | 4 | 71 | 6 | 841.08 | 1
63402 | 63402 | 4 | 71 | 7 | 843.4178 | 1
63403 | 63403 | 4 | 71 | 8 | 845.4119 | 1
63404 | 63404 | 4 | 71 | 9 | 847.048 | 1
63405 | 63405 | 4 | 71 | 10 | 848.825 | 1
63406 | 63406 | 4 | 71 | 11 | 850.9158 | 1
63407 | 63407 | 4 | 71 | 12 | 853.3141 | 1
63408 | 63408 | 4 | 71 | 13 | 855.8372 | 1
63409 | 63409 | 4 | 71 | 14 | 858.2401 | 1
63410 | 63410 | 4 | 71 | 15 | 860.0675 | 1
63411 | 63411 | 4 | 71 | 16 | 861.4832 | 1
63412 | 63412 | 4 | 71 | 17 | 862.6404 | 1
63413 | 63413 | 4 | 71 | 18 | 863.5964 | 1
63414 | 63414 | 4 | 71 | 19 | 864.3828 | 1
63415 | 63415 | 4 | 71 | 20 | 865.0139 | 1
63416 | 63416 | 4 | 71 | 21 | 865.4997 | 1
63417 | 63417 | 4 | 71 | 22 | 865.8513 | 1
63418 | 63418 | 4 | 71 | 23 | 866.076 | 1
63419 | 63419 | 4 | 71 | 24 | 866.1833 | 1
63420 | 63420 | 4 | 71 | 25 | 866.188 | 1
63421 | 63421 | 4 | 71 | 26 | 866.1056 | 1
63422 | 63422 | 4 | 71 | 27 | 865.9521 | 1
63423 | 63423 | 4 | 71 | 28 | 865.741 | 1
63424 | 63424 | 4 | 71 | 29 | 865.4847 | 1
63425 | 63425 | 4 | 71 | 30 | 865.2117 | 1
63426 | 63426 | 4 | 71 | 31 | 864.9297 | 1
63427 | 63427 | 4 | 71 | 32 | 864.6039 | 1
63428 | 63428 | 4 | 71 | 33 | 864.2307 | 1
63429 | 63429 | 4 | 71 | 34 | 863.8065 | 1
63430 | 63430 | 4 | 71 | 35 | 863.3278 | 1
63431 | 63431 | 4 | 71 | 36 | 862.7229 | 1
63432 | 63432 | 4 | 71 | 37 | 862.0367 | 1
63433 | 63433 | 4 | 71 | 38 | 861.3785 | 1
63434 | 63434 | 4 | 71 | 39 | 860.6827 | 1
63435 | 63435 | 4 | 71 | 40 | 859.9785 | 1
63436 | 63436 | 4 | 71 | 41 | 859.3152 | 1
63437 | 63437 | 4 | 71 | 42 | 858.7474 | 1
63438 | 63438 | 4 | 71 | 43 | 858.2421 | 1
63439 | 63439 | 4 | 71 | 44 | 857.91 | 1
63440 | 63440 | 4 | 71 | 45 | 857.7169 | 1
63441 | 63441 | 4 | 71 | 46 | 857.5963 | 1
63442 | 63442 | 4 | 71 | 47 | 857.53 | 1
63443 | 63443 | 4 | 71 | 48 | 857.5083 | 1
63444 | 63444 | 4 | 71 | 49 | 857.5247 | 1
63445 | 63445 | 4 | 71 | 50 | 857.5793 | 1
63446 | 63446 | 4 | 71 | 51 | 857.6699 | 1
63447 | 63447 | 4 | 71 | 52 | 857.7713 | 1
63448 | 63448 | 4 | 71 | 53 | 857.8922 | 1
63449 | 63449 | 4 | 71 | 54 | 858.0322 | 1
63450 | 63450 | 4 | 71 | 55 | 858.1919 | 1
63451 | 63451 | 4 | 71 | 56 | 858.3774 | 1
63452 | 63452 | 4 | 71 | 57 | 858.6104 | 1
63453 | 63453 | 4 | 71 | 58 | 858.8279 | 1
63454 | 63454 | 4 | 71 | 59 | 859.0438 | 1
63455 | 63455 | 4 | 71 | 60 | 859.2864 | 1
63456 | 63456 | 4 | 71 | 61 | 859.5512 | 1
63457 | 63457 | 4 | 71 | 62 | 859.835 | 1
63458 | 63458 | 4 | 71 | 63 | 860.1374 | 1
63459 | 63459 | 4 | 71 | 64 | 860.502 | 1
63460 | 63460 | 4 | 71 | 65 | 860.8994 | 1
63461 | 63461 | 4 | 71 | 66 | 861.282 | 1
63462 | 63462 | 4 | 71 | 67 | 861.6982 | 1
63463 | 63463 | 4 | 71 | 68 | 862.1448 | 1
63464 | 63464 | 4 | 71 | 69 | 862.6171 | 1
63465 | 63465 | 4 | 71 | 70 | 863.113 | 1
63466 | 63466 | 4 | 71 | 71 | 863.7097 | 1
63467 | 63467 | 4 | 71 | 72 | 864.3685 | 1
63468 | 63468 | 4 | 71 | 73 | 865.0275 | 1
63469 | 63469 | 4 | 71 | 74 | 865.765 | 1
63470 | 63470 | 4 | 71 | 75 | 866.5804 | 1
63471 | 63471 | 4 | 71 | 76 | 867.4839 | 1
63472 | 63472 | 4 | 71 | 77 | 868.5104 | 1
63473 | 63473 | 4 | 71 | 78 | 869.8697 | 1
63474 | 63474 | 4 | 71 | 79 | 870.7905 | 1
63475 | 63475 | 4 | 71 | 80 | 871.3527 | 1
63476 | 63476 | 4 | 71 | 81 | 871.7488 | 1
63477 | 63477 | 4 | 71 | 82 | 872.0557 | 1
63478 | 63478 | 4 | 71 | 83 | 872.33 | 1
63479 | 63479 | 4 | 71 | 84 | 872.6001 | 1
63480 | 63480 | 4 | 71 | 85 | 872.904 | 1
63481 | 63481 | 4 | 71 | 86 | 873.1858 | 1
63482 | 63482 | 4 | 71 | 87 | 873.4149 | 1
63483 | 63483 | 4 | 71 | 88 | 873.6277 | 1
63484 | 63484 | 4 | 71 | 89 | 873.8308 | 1
63485 | 63485 | 4 | 71 | 90 | 874.0247 | 1
63486 | 63486 | 4 | 71 | 91 | 874.2031 | 1
63487 | 63487 | 4 | 71 | 92 | 874.381 | 1
63488 | 63488 | 4 | 71 | 93 | 874.5346 | 1
63489 | 63489 | 4 | 71 | 94 | 874.642 | 1
63490 | 63490 | 4 | 71 | 95 | 874.7236 | 1
63491 | 63491 | 4 | 71 | 96 | 874.8079 | 1
63492 | 63492 | 4 | 71 | 97 | 874.9101 | 1
63493 | 63493 | 4 | 71 | 98 | 875.0294 | 1
63494 | 63494 | 4 | 71 | 99 | 875.1835 | 1
63495 | 63495 | 4 | 71 | 100 | 875.3989 | 1
63496 | 63496 | 4 | 71 | 101 | 875.6666 | 1
63497 | 63497 | 4 | 71 | 102 | 875.9761 | 1
63498 | 63498 | 4 | 71 | 103 | 876.2796 | 1
63499 | 63499 | 4 | 71 | 104 | 876.5953 | 1
63500 | 63500 | 4 | 71 | 105 | 876.9804 | 1
63501 | 63501 | 4 | 71 | 106 | 877.5725 | 1
63502 | 63502 | 4 | 71 | 107 | 878.648 | 1
63503 | 63503 | 4 | 71 | 108 | 879.1272 | 1
63504 | 63504 | 4 | 71 | 109 | 879.3632 | 1
63505 | 63505 | 4 | 71 | 110 | 879.5653 | 1
63506 | 63506 | 4 | 71 | 111 | 879.7285 | 1
63507 | 63507 | 4 | 71 | 112 | 879.8401 | 1
63508 | 63508 | 4 | 71 | 113 | 879.9452 | 1
63509 | 63509 | 4 | 71 | 114 | 880.0665 | 1
63510 | 63510 | 4 | 71 | 115 | 880.2379 | 1
63511 | 63511 | 4 | 71 | 116 | 880.6618 | 1
63512 | 63512 | 4 | 71 | 117 | 881.9946 | 1
63513 | 63513 | 4 | 71 | 118 | 886.3823 | 1
63514 | 63514 | 4 | 71 | 119 | 891.4396 | 1
63515 | 63515 | 4 | 71 | 120 | 895.4148 | 1
63516 | 63516 | 4 | 71 | 121 | 898.6677 | 1
63517 | 63517 | 4 | 71 | 122 | 901.3156 | 1
63518 | 63518 | 4 | 71 | 123 | -999 | 0
63519 | 63519 | 4 | 71 | 124 | -999 | 0
63520 | 63520 | 4 | 71 | 125 | -999 | 0
63521 | 63521 | 4 | 71 | 126 | -999 | 0
63522 | 63522 | 4 | 71 | 127 | -999 | 0
63523 | 63523 | 4 | 71 | 128 | -999 | 0
63524 | 63524 | 4 | 71 | 129 | -999 | 0
63525 | 63525 | 4 | 71 | 130 | -999 | 0
63526 | 63526 | 4 | 71 | 131 | -999 | 0
63527 | 63527 | 4 | 71 | 132 | -999 | 0
63528 | 63528 | 4 | 71 | 133 | -999 | 0
63529 | 63529 | 4 | 71 | 134 | -999 | 0
63530 | 63530 | 4 | 71 | 135 | -999 | 0
63531 | 63531 | 4 | 71 | 136 | -999 | 0
63532 | 63532 | 4 | 71 | 137 | -999 | 0
63533 | 63533 | 4 | 71 | 138 | -999 | 0
63534 | 63534 | 4 | 71 | 139 | -999 | 0
63535 | 63535 | 4 | 71 | 140 | -999 | 0
63536 | 63536 | 4 | 71 | 141 | -999 | 0
63537 | 63537 | 4 | 71 | 142 | -999 | 0
63538 | 63538 | 4 | 71 | 143 | -999 | 0
63539 | 63539 | 4 | 71 | 144 | -999 | 0
63540 | 63540 | 4 | 71 | 145 | -999 | 0
63541 | 63541 | 4 | 71 | 146 | -999 | 0
63542 | 63542 | 4 | 71 | 147 | -999 | 0
63543 | 63543 | 4 | 71 | 148 | -999 | 0
63544 | 63544 | 4 | 71 | 149 | -999 | 0
63545 | 63545 | 4 | 71 | 150 | -999 | 0
63546 | 63546 | 4 | 71 | 151 | -999 | 0
63547 | 63547 | 4 | 71 | 152 | -999 | 0
63548 | 63548 | 4 | 71 | 153 | -999 | 0
63549 | 63549 | 4 | 71 | 154 | -999 | 0
63550 | 63550 | 4 | 71 | 155 | -999 | 0
63551 | 63551 | 4 | 72 | 1 | -999 | 0
63552 | 63552 | 4 | 72 | 2 | 840.4791 | 1
63553 | 63553 | 4 | 72 | 3 | 840.2537 | 1
63554 | 63554 | 4 | 72 | 4 | 839.5723 | 1
63555 | 63555 | 4 | 72 | 5 | 839.7283 | 1
63556 | 63556 | 4 | 72 | 6 | 840.9148 | 1
63557 | 63557 | 4 | 72 | 7 | 843.1229 | 1
63558 | 63558 | 4 | 72 | 8 | 845.2446 | 1
63559 | 63559 | 4 | 72 | 9 | 846.9028 | 1
63560 | 63560 | 4 | 72 | 10 | 848.6882 | 1
63561 | 63561 | 4 | 72 | 11 | 850.7853 | 1
63562 | 63562 | 4 | 72 | 12 | 853.2079 | 1
63563 | 63563 | 4 | 72 | 13 | 855.7905 | 1
63564 | 63564 | 4 | 72 | 14 | 858.3118 | 1
63565 | 63565 | 4 | 72 | 15 | 860.0938 | 1
63566 | 63566 | 4 | 72 | 16 | 861.4564 | 1
63567 | 63567 | 4 | 72 | 17 | 862.5707 | 1
63568 | 63568 | 4 | 72 | 18 | 863.4916 | 1
63569 | 63569 | 4 | 72 | 19 | 864.257 | 1
63570 | 63570 | 4 | 72 | 20 | 864.8751 | 1
63571 | 63571 | 4 | 72 | 21 | 865.3546 | 1
63572 | 63572 | 4 | 72 | 22 | 865.7053 | 1
63573 | 63573 | 4 | 72 | 23 | 865.9344 | 1
63574 | 63574 | 4 | 72 | 24 | 866.0458 | 1
63575 | 63575 | 4 | 72 | 25 | 866.0555 | 1
63576 | 63576 | 4 | 72 | 26 | 865.9801 | 1
63577 | 63577 | 4 | 72 | 27 | 865.8364 | 1
63578 | 63578 | 4 | 72 | 28 | 865.6393 | 1
63579 | 63579 | 4 | 72 | 29 | 865.4014 | 1
63580 | 63580 | 4 | 72 | 30 | 865.1505 | 1
63581 | 63581 | 4 | 72 | 31 | 864.8936 | 1
63582 | 63582 | 4 | 72 | 32 | 864.6 | 1
63583 | 63583 | 4 | 72 | 33 | 864.2676 | 1
63584 | 63584 | 4 | 72 | 34 | 863.8947 | 1
63585 | 63585 | 4 | 72 | 35 | 863.4811 | 1
63586 | 63586 | 4 | 72 | 36 | 862.9692 | 1
63587 | 63587 | 4 | 72 | 37 | 862.4069 | 1
63588 | 63588 | 4 | 72 | 38 | 861.8834 | 1
63589 | 63589 | 4 | 72 | 39 | 861.3465 | 1
63590 | 63590 | 4 | 72 | 40 | 860.8162 | 1
63591 | 63591 | 4 | 72 | 41 | 860.3184 | 1
63592 | 63592 | 4 | 72 | 42 | 859.8784 | 1
63593 | 63593 | 4 | 72 | 43 | 859.4645 | 1
63594 | 63594 | 4 | 72 | 44 | 859.1631 | 1
63595 | 63595 | 4 | 72 | 45 | 858.9684 | 1
63596 | 63596 | 4 | 72 | 46 | 858.835 | 1
63597 | 63597 | 4 | 72 | 47 | 858.7531 | 1
63598 | 63598 | 4 | 72 | 48 | 858.7151 | 1
63599 | 63599 | 4 | 72 | 49 | 858.7149 | 1
63600 | 63600 | 4 | 72 | 50 | 858.7516 | 1
63601 | 63601 | 4 | 72 | 51 | 858.8279 | 1
63602 | 63602 | 4 | 72 | 52 | 858.9199 | 1
63603 | 63603 | 4 | 72 | 53 | 859.0342 | 1
63604 | 63604 | 4 | 72 | 54 | 859.1697 | 1
63605 | 63605 | 4 | 72 | 55 | 859.325 | 1
63606 | 63606 | 4 | 72 | 56 | 859.5001 | 1
63607 | 63607 | 4 | 72 | 57 | 859.7189 | 1
63608 | 63608 | 4 | 72 | 58 | 859.9622 | 1
63609 | 63609 | 4 | 72 | 59 | 860.1976 | 1
63610 | 63610 | 4 | 72 | 60 | 860.4545 | 1
63611 | 63611 | 4 | 72 | 61 | 860.7327 | 1
63612 | 63612 | 4 | 72 | 62 | 861.0318 | 1
63613 | 63613 | 4 | 72 | 63 | 861.3519 | 1
63614 | 63614 | 4 | 72 | 64 | 861.7405 | 1
63615 | 63615 | 4 | 72 | 65 | 862.1708 | 1
63616 | 63616 | 4 | 72 | 66 | 862.5925 | 1
63617 | 63617 | 4 | 72 | 67 | 863.0566 | 1
63618 | 63618 | 4 | 72 | 68 | 863.5566 | 1
63619 | 63619 | 4 | 72 | 69 | 864.0863 | 1
63620 | 63620 | 4 | 72 | 70 | 864.643 | 1
63621 | 63621 | 4 | 72 | 71 | 865.3207 | 1
63622 | 63622 | 4 | 72 | 72 | 866.0768 | 1
63623 | 63623 | 4 | 72 | 73 | 866.8303 | 1
63624 | 63624 | 4 | 72 | 74 | 867.6433 | 1
63625 | 63625 | 4 | 72 | 75 | 868.4991 | 1
63626 | 63626 | 4 | 72 | 76 | 869.3989 | 1
63627 | 63627 | 4 | 72 | 77 | 870.3615 | 1
63628 | 63628 | 4 | 72 | 78 | 871.5273 | 1
63629 | 63629 | 4 | 72 | 79 | 872.1891 | 1
63630 | 63630 | 4 | 72 | 80 | 872.5772 | 1
63631 | 63631 | 4 | 72 | 81 | 872.8568 | 1
63632 | 63632 | 4 | 72 | 82 | 873.0851 | 1
63633 | 63633 | 4 | 72 | 83 | 873.2923 | 1
63634 | 63634 | 4 | 72 | 84 | 873.4911 | 1
63635 | 63635 | 4 | 72 | 85 | 873.7098 | 1
63636 | 63636 | 4 | 72 | 86 | 873.9186 | 1
63637 | 63637 | 4 | 72 | 87 | 874.0966 | 1
63638 | 63638 | 4 | 72 | 88 | 874.2683 | 1
63639 | 63639 | 4 | 72 | 89 | 874.4329 | 1
63640 | 63640 | 4 | 72 | 90 | 874.5875 | 1
63641 | 63641 | 4 | 72 | 91 | 874.7273 | 1
63642 | 63642 | 4 | 72 | 92 | 874.8645 | 1
63643 | 63643 | 4 | 72 | 93 | 874.9944 | 1
63644 | 63644 | 4 | 72 | 94 | 875.0999 | 1
63645 | 63645 | 4 | 72 | 95 | 875.1848 | 1
63646 | 63646 | 4 | 72 | 96 | 875.2657 | 1
63647 | 63647 | 4 | 72 | 97 | 875.3631 | 1
63648 | 63648 | 4 | 72 | 98 | 875.4854 | 1
63649 | 63649 | 4 | 72 | 99 | 875.636 | 1
63650 | 63650 | 4 | 72 | 100 | 875.8386 | 1
63651 | 63651 | 4 | 72 | 101 | 876.0841 | 1
63652 | 63652 | 4 | 72 | 102 | 876.3756 | 1
63653 | 63653 | 4 | 72 | 103 | 876.6639 | 1
63654 | 63654 | 4 | 72 | 104 | 876.9711 | 1
63655 | 63655 | 4 | 72 | 105 | 877.3506 | 1
63656 | 63656 | 4 | 72 | 106 | 877.9609 | 1
63657 | 63657 | 4 | 72 | 107 | 878.9351 | 1
63658 | 63658 | 4 | 72 | 108 | 879.2941 | 1
63659 | 63659 | 4 | 72 | 109 | 879.524 | 1
63660 | 63660 | 4 | 72 | 110 | 879.6968 | 1
63661 | 63661 | 4 | 72 | 111 | 879.8304 | 1
63662 | 63662 | 4 | 72 | 112 | 879.9305 | 1
63663 | 63663 | 4 | 72 | 113 | 880.0352 | 1
63664 | 63664 | 4 | 72 | 114 | 880.1887 | 1
63665 | 63665 | 4 | 72 | 115 | 880.4448 | 1
63666 | 63666 | 4 | 72 | 116 | 881.098 | 1
63667 | 63667 | 4 | 72 | 117 | 883.3778 | 1
63668 | 63668 | 4 | 72 | 118 | 887.6719 | 1
63669 | 63669 | 4 | 72 | 119 | 892.2097 | 1
63670 | 63670 | 4 | 72 | 120 | 895.9574 | 1
63671 | 63671 | 4 | 72 | 121 | 899.0859 | 1
63672 | 63672 | 4 | 72 | 122 | 901.6531 | 1
63673 | 63673 | 4 | 72 | 123 | -999 | 0
63674 | 63674 | 4 | 72 | 124 | -999 | 0
63675 | 63675 | 4 | 72 | 125 | -999 | 0
63676 | 63676 | 4 | 72 | 126 | -999 | 0
63677 | 63677 | 4 | 72 | 127 | -999 | 0
63678 | 63678 | 4 | 72 | 128 | -999 | 0
63679 | 63679 | 4 | 72 | 129 | -999 | 0
63680 | 63680 | 4 | 72 | 130 | -999 | 0
63681 | 63681 | 4 | 72 | 131 | -999 | 0
63682 | 63682 | 4 | 72 | 132 | -999 | 0
63683 | 63683 | 4 | 72 | 133 | -999 | 0
63684 | 63684 | 4 | 72 | 134 | -999 | 0
63685 | 63685 | 4 | 72 | 135 | -999 | 0
63686 | 63686 | 4 | 72 | 136 | -999 | 0
63687 | 63687 | 4 | 72 | 137 | -999 | 0
63688 | 63688 | 4 | 72 | 138 | -999 | 0
63689 | 63689 | 4 | 72 | 139 | -999 | 0
63690 | 63690 | 4 | 72 | 140 | -999 | 0
63691 | 63691 | 4 | 72 | 141 | -999 | 0
63692 | 63692 | 4 | 72 | 142 | -999 | 0
63693 | 63693 | 4 | 72 | 143 | -999 | 0
63694 | 63694 | 4 | 72 | 144 | -999 | 0
63695 | 63695 | 4 | 72 | 145 | -999 | 0
63696 | 63696 | 4 | 72 | 146 | -999 | 0
63697 | 63697 | 4 | 72 | 147 | -999 | 0
63698 | 63698 | 4 | 72 | 148 | -999 | 0
63699 | 63699 | 4 | 72 | 149 | -999 | 0
63700 | 63700 | 4 | 72 | 150 | -999 | 0
63701 | 63701 | 4 | 72 | 151 | -999 | 0
63702 | 63702 | 4 | 72 | 152 | -999 | 0
63703 | 63703 | 4 | 72 | 153 | -999 | 0
63704 | 63704 | 4 | 72 | 154 | -999 | 0
63705 | 63705 | 4 | 72 | 155 | -999 | 0
63706 | 63706 | 4 | 73 | 1 | -999 | 0
63707 | 63707 | 4 | 73 | 2 | 840.493 | 1
63708 | 63708 | 4 | 73 | 3 | 840.4086 | 1
63709 | 63709 | 4 | 73 | 4 | 839.6726 | 1
63710 | 63710 | 4 | 73 | 5 | 839.6986 | 1
63711 | 63711 | 4 | 73 | 6 | 840.7621 | 1
63712 | 63712 | 4 | 73 | 7 | 842.827 | 1
63713 | 63713 | 4 | 73 | 8 | 845.0644 | 1
63714 | 63714 | 4 | 73 | 9 | 846.7483 | 1
63715 | 63715 | 4 | 73 | 10 | 848.5481 | 1
63716 | 63716 | 4 | 73 | 11 | 850.6578 | 1
63717 | 63717 | 4 | 73 | 12 | 853.1088 | 1
63718 | 63718 | 4 | 73 | 13 | 855.7662 | 1
63719 | 63719 | 4 | 73 | 14 | 858.4647 | 1
63720 | 63720 | 4 | 73 | 15 | 860.1639 | 1
63721 | 63721 | 4 | 73 | 16 | 861.4687 | 1
63722 | 63722 | 4 | 73 | 17 | 862.5418 | 1
63723 | 63723 | 4 | 73 | 18 | 863.4266 | 1
63724 | 63724 | 4 | 73 | 19 | 864.1761 | 1
63725 | 63725 | 4 | 73 | 20 | 864.7872 | 1
63726 | 63726 | 4 | 73 | 21 | 865.267 | 1
63727 | 63727 | 4 | 73 | 22 | 865.625 | 1
63728 | 63728 | 4 | 73 | 23 | 865.8687 | 1
63729 | 63729 | 4 | 73 | 24 | 865.9916 | 1
63730 | 63730 | 4 | 73 | 25 | 866.0132 | 1
63731 | 63731 | 4 | 73 | 26 | 865.9506 | 1
63732 | 63732 | 4 | 73 | 27 | 865.8217 | 1
63733 | 63733 | 4 | 73 | 28 | 865.6438 | 1
63734 | 63734 | 4 | 73 | 29 | 865.4297 | 1
63735 | 63735 | 4 | 73 | 30 | 865.2057 | 1
63736 | 63736 | 4 | 73 | 31 | 864.9787 | 1
63737 | 63737 | 4 | 73 | 32 | 864.7217 | 1
63738 | 63738 | 4 | 73 | 33 | 864.4335 | 1
63739 | 63739 | 4 | 73 | 34 | 864.114 | 1
63740 | 63740 | 4 | 73 | 35 | 863.764 | 1
63741 | 63741 | 4 | 73 | 36 | 863.3381 | 1
63742 | 63742 | 4 | 73 | 37 | 862.8817 | 1
63743 | 63743 | 4 | 73 | 38 | 862.4653 | 1
63744 | 63744 | 4 | 73 | 39 | 862.0458 | 1
63745 | 63745 | 4 | 73 | 40 | 861.6359 | 1
63746 | 63746 | 4 | 73 | 41 | 861.2507 | 1
63747 | 63747 | 4 | 73 | 42 | 860.9042 | 1
63748 | 63748 | 4 | 73 | 43 | 860.5679 | 1
63749 | 63749 | 4 | 73 | 44 | 860.308 | 1
63750 | 63750 | 4 | 73 | 45 | 860.1307 | 1
63751 | 63751 | 4 | 73 | 46 | 860.0024 | 1
63752 | 63752 | 4 | 73 | 47 | 859.9187 | 1
63753 | 63753 | 4 | 73 | 48 | 859.8751 | 1
63754 | 63754 | 4 | 73 | 49 | 859.8677 | 1
63755 | 63755 | 4 | 73 | 50 | 859.8958 | 1
63756 | 63756 | 4 | 73 | 51 | 859.9645 | 1
63757 | 63757 | 4 | 73 | 52 | 860.0515 | 1
63758 | 63758 | 4 | 73 | 53 | 860.1629 | 1
63759 | 63759 | 4 | 73 | 54 | 860.2974 | 1
63760 | 63760 | 4 | 73 | 55 | 860.4537 | 1
63761 | 63761 | 4 | 73 | 56 | 860.6308 | 1
63762 | 63762 | 4 | 73 | 57 | 860.8537 | 1
63763 | 63763 | 4 | 73 | 58 | 861.1055 | 1
63764 | 63764 | 4 | 73 | 59 | 861.3498 | 1
63765 | 63765 | 4 | 73 | 60 | 861.6171 | 1
63766 | 63766 | 4 | 73 | 61 | 861.9075 | 1
63767 | 63767 | 4 | 73 | 62 | 862.2211 | 1
63768 | 63768 | 4 | 73 | 63 | 862.558 | 1
63769 | 63769 | 4 | 73 | 64 | 862.9702 | 1
63770 | 63770 | 4 | 73 | 65 | 863.4327 | 1
63771 | 63771 | 4 | 73 | 66 | 863.8914 | 1
63772 | 63772 | 4 | 73 | 67 | 864.3997 | 1
63773 | 63773 | 4 | 73 | 68 | 864.9525 | 1
63774 | 63774 | 4 | 73 | 69 | 865.5465 | 1
63775 | 63775 | 4 | 73 | 70 | 866.1833 | 1
63776 | 63776 | 4 | 73 | 71 | 866.9744 | 1
63777 | 63777 | 4 | 73 | 72 | 867.8436 | 1
63778 | 63778 | 4 | 73 | 73 | 868.6606 | 1
63779 | 63779 | 4 | 73 | 74 | 869.4907 | 1
63780 | 63780 | 4 | 73 | 75 | 870.322 | 1
63781 | 63781 | 4 | 73 | 76 | 871.1481 | 1
63782 | 63782 | 4 | 73 | 77 | 871.9743 | 1
63783 | 63783 | 4 | 73 | 78 | 872.6611 | 1
63784 | 63784 | 4 | 73 | 79 | 873.0703 | 1
63785 | 63785 | 4 | 73 | 80 | 873.3309 | 1
63786 | 63786 | 4 | 73 | 81 | 873.5419 | 1
63787 | 63787 | 4 | 73 | 82 | 873.7316 | 1
63788 | 63788 | 4 | 73 | 83 | 873.9111 | 1
63789 | 63789 | 4 | 73 | 84 | 874.0836 | 1
63790 | 63790 | 4 | 73 | 85 | 874.271 | 1
63791 | 63791 | 4 | 73 | 86 | 874.451 | 1
63792 | 63792 | 4 | 73 | 87 | 874.6059 | 1
63793 | 63793 | 4 | 73 | 88 | 874.7566 | 1
63794 | 63794 | 4 | 73 | 89 | 874.901 | 1
63795 | 63795 | 4 | 73 | 90 | 875.0355 | 1
63796 | 63796 | 4 | 73 | 91 | 875.1567 | 1
63797 | 63797 | 4 | 73 | 92 | 875.2783 | 1
63798 | 63798 | 4 | 73 | 93 | 875.4016 | 1
63799 | 63799 | 4 | 73 | 94 | 875.5102 | 1
63800 | 63800 | 4 | 73 | 95 | 875.6004 | 1
63801 | 63801 | 4 | 73 | 96 | 875.6851 | 1
63802 | 63802 | 4 | 73 | 97 | 875.7869 | 1
63803 | 63803 | 4 | 73 | 98 | 875.9202 | 1
63804 | 63804 | 4 | 73 | 99 | 876.0793 | 1
63805 | 63805 | 4 | 73 | 100 | 876.2714 | 1
63806 | 63806 | 4 | 73 | 101 | 876.4937 | 1
63807 | 63807 | 4 | 73 | 102 | 876.7621 | 1
63808 | 63808 | 4 | 73 | 103 | 877.0302 | 1
63809 | 63809 | 4 | 73 | 104 | 877.3296 | 1
63810 | 63810 | 4 | 73 | 105 | 877.705 | 1
63811 | 63811 | 4 | 73 | 106 | 878.3981 | 1
63812 | 63812 | 4 | 73 | 107 | 879.1229 | 1
63813 | 63813 | 4 | 73 | 108 | 879.427 | 1
63814 | 63814 | 4 | 73 | 109 | 879.655 | 1
63815 | 63815 | 4 | 73 | 110 | 879.8035 | 1
63816 | 63816 | 4 | 73 | 111 | 879.9124 | 1
63817 | 63817 | 4 | 73 | 112 | 880.0064 | 1
63818 | 63818 | 4 | 73 | 113 | 880.1236 | 1
63819 | 63819 | 4 | 73 | 114 | 880.3571 | 1
63820 | 63820 | 4 | 73 | 115 | 880.7769 | 1
63821 | 63821 | 4 | 73 | 116 | 881.8634 | 1
63822 | 63822 | 4 | 73 | 117 | 884.8579 | 1
63823 | 63823 | 4 | 73 | 118 | 888.7604 | 1
63824 | 63824 | 4 | 73 | 119 | 892.9081 | 1
63825 | 63825 | 4 | 73 | 120 | 896.4623 | 1
63826 | 63826 | 4 | 73 | 121 | 899.4796 | 1
63827 | 63827 | 4 | 73 | 122 | 901.9714 | 1
63828 | 63828 | 4 | 73 | 123 | -999 | 0
63829 | 63829 | 4 | 73 | 124 | -999 | 0
63830 | 63830 | 4 | 73 | 125 | -999 | 0
63831 | 63831 | 4 | 73 | 126 | -999 | 0
63832 | 63832 | 4 | 73 | 127 | -999 | 0
63833 | 63833 | 4 | 73 | 128 | -999 | 0
63834 | 63834 | 4 | 73 | 129 | -999 | 0
63835 | 63835 | 4 | 73 | 130 | -999 | 0
63836 | 63836 | 4 | 73 | 131 | -999 | 0
63837 | 63837 | 4 | 73 | 132 | -999 | 0
63838 | 63838 | 4 | 73 | 133 | -999 | 0
63839 | 63839 | 4 | 73 | 134 | -999 | 0
63840 | 63840 | 4 | 73 | 135 | -999 | 0
63841 | 63841 | 4 | 73 | 136 | -999 | 0
63842 | 63842 | 4 | 73 | 137 | -999 | 0
63843 | 63843 | 4 | 73 | 138 | -999 | 0
63844 | 63844 | 4 | 73 | 139 | -999 | 0
63845 | 63845 | 4 | 73 | 140 | -999 | 0
63846 | 63846 | 4 | 73 | 141 | -999 | 0
63847 | 63847 | 4 | 73 | 142 | -999 | 0
63848 | 63848 | 4 | 73 | 143 | -999 | 0
63849 | 63849 | 4 | 73 | 144 | -999 | 0
63850 | 63850 | 4 | 73 | 145 | -999 | 0
63851 | 63851 | 4 | 73 | 146 | -999 | 0
63852 | 63852 | 4 | 73 | 147 | -999 | 0
63853 | 63853 | 4 | 73 | 148 | -999 | 0
63854 | 63854 | 4 | 73 | 149 | -999 | 0
63855 | 63855 | 4 | 73 | 150 | -999 | 0
63856 | 63856 | 4 | 73 | 151 | -999 | 0
63857 | 63857 | 4 | 73 | 152 | -999 | 0
63858 | 63858 | 4 | 73 | 153 | -999 | 0
63859 | 63859 | 4 | 73 | 154 | -999 | 0
63860 | 63860 | 4 | 73 | 155 | -999 | 0
63861 | 63861 | 4 | 74 | 1 | -999 | 0
63862 | 63862 | 4 | 74 | 2 | -999 | 0
63863 | 63863 | 4 | 74 | 3 | 840.4641 | 1
63864 | 63864 | 4 | 74 | 4 | 839.801 | 1
63865 | 63865 | 4 | 74 | 5 | 839.6871 | 1
63866 | 63866 | 4 | 74 | 6 | 840.6316 | 1
63867 | 63867 | 4 | 74 | 7 | 842.5712 | 1
63868 | 63868 | 4 | 74 | 8 | 844.8801 | 1
63869 | 63869 | 4 | 74 | 9 | 846.5897 | 1
63870 | 63870 | 4 | 74 | 10 | 848.4067 | 1
63871 | 63871 | 4 | 74 | 11 | 850.536 | 1
63872 | 63872 | 4 | 74 | 12 | 853.0168 | 1
63873 | 63873 | 4 | 74 | 13 | 855.7566 | 1
63874 | 63874 | 4 | 74 | 14 | 858.7129 | 1
63875 | 63875 | 4 | 74 | 15 | 860.2716 | 1
63876 | 63876 | 4 | 74 | 16 | 861.5145 | 1
63877 | 63877 | 4 | 74 | 17 | 862.5515 | 1
63878 | 63878 | 4 | 74 | 18 | 863.3996 | 1
63879 | 63879 | 4 | 74 | 19 | 864.1386 | 1
63880 | 63880 | 4 | 74 | 20 | 864.7491 | 1
63881 | 63881 | 4 | 74 | 21 | 865.2346 | 1
63882 | 63882 | 4 | 74 | 22 | 865.6068 | 1
63883 | 63883 | 4 | 74 | 23 | 865.8731 | 1
63884 | 63884 | 4 | 74 | 24 | 866.0141 | 1
63885 | 63885 | 4 | 74 | 25 | 866.0533 | 1
63886 | 63886 | 4 | 74 | 26 | 866.0081 | 1
63887 | 63887 | 4 | 74 | 27 | 865.8964 | 1
63888 | 63888 | 4 | 74 | 28 | 865.7408 | 1
63889 | 63889 | 4 | 74 | 29 | 865.5531 | 1
63890 | 63890 | 4 | 74 | 30 | 865.3583 | 1
63891 | 63891 | 4 | 74 | 31 | 865.1621 | 1
63892 | 63892 | 4 | 74 | 32 | 864.9415 | 1
63893 | 63893 | 4 | 74 | 33 | 864.6957 | 1
63894 | 63894 | 4 | 74 | 34 | 864.425 | 1
63895 | 63895 | 4 | 74 | 35 | 864.1314 | 1
63896 | 63896 | 4 | 74 | 36 | 863.7778 | 1
63897 | 63897 | 4 | 74 | 37 | 863.4042 | 1
63898 | 63898 | 4 | 74 | 38 | 863.0676 | 1
63899 | 63899 | 4 | 74 | 39 | 862.7317 | 1
63900 | 63900 | 4 | 74 | 40 | 862.4053 | 1
63901 | 63901 | 4 | 74 | 41 | 862.0983 | 1
63902 | 63902 | 4 | 74 | 42 | 861.8197 | 1
63903 | 63903 | 4 | 74 | 43 | 861.5444 | 1
63904 | 63904 | 4 | 74 | 44 | 861.3251 | 1
63905 | 63905 | 4 | 74 | 45 | 861.1713 | 1
63906 | 63906 | 4 | 74 | 46 | 861.0569 | 1
63907 | 63907 | 4 | 74 | 47 | 860.9808 | 1
63908 | 63908 | 4 | 74 | 48 | 860.9406 | 1
63909 | 63909 | 4 | 74 | 49 | 860.934 | 1
63910 | 63910 | 4 | 74 | 50 | 860.9615 | 1
63911 | 63911 | 4 | 74 | 51 | 861.0294 | 1
63912 | 63912 | 4 | 74 | 52 | 861.1161 | 1
63913 | 63913 | 4 | 74 | 53 | 861.2285 | 1
63914 | 63914 | 4 | 74 | 54 | 861.3652 | 1
63915 | 63915 | 4 | 74 | 55 | 861.5253 | 1
63916 | 63916 | 4 | 74 | 56 | 861.7076 | 1
63917 | 63917 | 4 | 74 | 57 | 861.9379 | 1
63918 | 63918 | 4 | 74 | 58 | 862.1987 | 1
63919 | 63919 | 4 | 74 | 59 | 862.4527 | 1
63920 | 63920 | 4 | 74 | 60 | 862.7311 | 1
63921 | 63921 | 4 | 74 | 61 | 863.0353 | 1
63922 | 63922 | 4 | 74 | 62 | 863.3654 | 1
63923 | 63923 | 4 | 74 | 63 | 863.7215 | 1
63924 | 63924 | 4 | 74 | 64 | 864.1587 | 1
63925 | 63925 | 4 | 74 | 65 | 864.6478 | 1
63926 | 63926 | 4 | 74 | 66 | 865.1337 | 1
63927 | 63927 | 4 | 74 | 67 | 865.6802 | 1
63928 | 63928 | 4 | 74 | 68 | 866.2896 | 1
63929 | 63929 | 4 | 74 | 69 | 866.9672 | 1
63930 | 63930 | 4 | 74 | 70 | 867.7205 | 1
63931 | 63931 | 4 | 74 | 71 | 868.6683 | 1
63932 | 63932 | 4 | 74 | 72 | 869.6693 | 1
63933 | 63933 | 4 | 74 | 73 | 870.5005 | 1
63934 | 63934 | 4 | 74 | 74 | 871.2823 | 1
63935 | 63935 | 4 | 74 | 75 | 872.0333 | 1
63936 | 63936 | 4 | 74 | 76 | 872.6682 | 1
63937 | 63937 | 4 | 74 | 77 | 873.1345 | 1
63938 | 63938 | 4 | 74 | 78 | 873.5013 | 1
63939 | 63939 | 4 | 74 | 79 | 873.7521 | 1
63940 | 63940 | 4 | 74 | 80 | 873.9353 | 1
63941 | 63941 | 4 | 74 | 81 | 874.1014 | 1
63942 | 63942 | 4 | 74 | 82 | 874.2609 | 1
63943 | 63943 | 4 | 74 | 83 | 874.4174 | 1
63944 | 63944 | 4 | 74 | 84 | 874.5712 | 1
63945 | 63945 | 4 | 74 | 85 | 874.7411 | 1
63946 | 63946 | 4 | 74 | 86 | 874.9056 | 1
63947 | 63947 | 4 | 74 | 87 | 875.0475 | 1
63948 | 63948 | 4 | 74 | 88 | 875.1857 | 1
63949 | 63949 | 4 | 74 | 89 | 875.3184 | 1
63950 | 63950 | 4 | 74 | 90 | 875.441 | 1
63951 | 63951 | 4 | 74 | 91 | 875.5524 | 1
63952 | 63952 | 4 | 74 | 92 | 875.6664 | 1
63953 | 63953 | 4 | 74 | 93 | 875.7844 | 1
63954 | 63954 | 4 | 74 | 94 | 875.8928 | 1
63955 | 63955 | 4 | 74 | 95 | 875.9861 | 1
63956 | 63956 | 4 | 74 | 96 | 876.0753 | 1
63957 | 63957 | 4 | 74 | 97 | 876.1836 | 1
63958 | 63958 | 4 | 74 | 98 | 876.3265 | 1
63959 | 63959 | 4 | 74 | 99 | 876.4951 | 1
63960 | 63960 | 4 | 74 | 100 | 876.6788 | 1
63961 | 63961 | 4 | 74 | 101 | 876.882 | 1
63962 | 63962 | 4 | 74 | 102 | 877.1247 | 1
63963 | 63963 | 4 | 74 | 103 | 877.3749 | 1
63964 | 63964 | 4 | 74 | 104 | 877.6652 | 1
63965 | 63965 | 4 | 74 | 105 | 878.0312 | 1
63966 | 63966 | 4 | 74 | 106 | 878.7508 | 1
63967 | 63967 | 4 | 74 | 107 | 879.2686 | 1
63968 | 63968 | 4 | 74 | 108 | 879.5309 | 1
63969 | 63969 | 4 | 74 | 109 | 879.7496 | 1
63970 | 63970 | 4 | 74 | 110 | 879.8813 | 1
63971 | 63971 | 4 | 74 | 111 | 879.9788 | 1
63972 | 63972 | 4 | 74 | 112 | 880.0791 | 1
63973 | 63973 | 4 | 74 | 113 | 880.2325 | 1
63974 | 63974 | 4 | 74 | 114 | 880.6141 | 1
63975 | 63975 | 4 | 74 | 115 | 881.3215 | 1
63976 | 63976 | 4 | 74 | 116 | 883.0929 | 1
63977 | 63977 | 4 | 74 | 117 | 885.9354 | 1
63978 | 63978 | 4 | 74 | 118 | 889.6579 | 1
63979 | 63979 | 4 | 74 | 119 | 893.5223 | 1
63980 | 63980 | 4 | 74 | 120 | 896.9183 | 1
63981 | 63981 | 4 | 74 | 121 | 899.8402 | 1
63982 | 63982 | 4 | 74 | 122 | 902.2692 | 1
63983 | 63983 | 4 | 74 | 123 | -999 | 0
63984 | 63984 | 4 | 74 | 124 | -999 | 0
63985 | 63985 | 4 | 74 | 125 | -999 | 0
63986 | 63986 | 4 | 74 | 126 | -999 | 0
63987 | 63987 | 4 | 74 | 127 | -999 | 0
63988 | 63988 | 4 | 74 | 128 | -999 | 0
63989 | 63989 | 4 | 74 | 129 | -999 | 0
63990 | 63990 | 4 | 74 | 130 | -999 | 0
63991 | 63991 | 4 | 74 | 131 | -999 | 0
63992 | 63992 | 4 | 74 | 132 | -999 | 0
63993 | 63993 | 4 | 74 | 133 | -999 | 0
63994 | 63994 | 4 | 74 | 134 | -999 | 0
63995 | 63995 | 4 | 74 | 135 | -999 | 0
63996 | 63996 | 4 | 74 | 136 | -999 | 0
63997 | 63997 | 4 | 74 | 137 | -999 | 0
63998 | 63998 | 4 | 74 | 138 | -999 | 0
63999 | 63999 | 4 | 74 | 139 | -999 | 0
64000 | 64000 | 4 | 74 | 140 | -999 | 0
64001 | 64001 | 4 | 74 | 141 | -999 | 0
64002 | 64002 | 4 | 74 | 142 | -999 | 0
64003 | 64003 | 4 | 74 | 143 | -999 | 0
64004 | 64004 | 4 | 74 | 144 | -999 | 0
64005 | 64005 | 4 | 74 | 145 | -999 | 0
64006 | 64006 | 4 | 74 | 146 | -999 | 0
64007 | 64007 | 4 | 74 | 147 | -999 | 0
64008 | 64008 | 4 | 74 | 148 | -999 | 0
64009 | 64009 | 4 | 74 | 149 | -999 | 0
64010 | 64010 | 4 | 74 | 150 | -999 | 0
64011 | 64011 | 4 | 74 | 151 | -999 | 0
64012 | 64012 | 4 | 74 | 152 | -999 | 0
64013 | 64013 | 4 | 74 | 153 | -999 | 0
64014 | 64014 | 4 | 74 | 154 | -999 | 0
64015 | 64015 | 4 | 74 | 155 | -999 | 0
64016 | 64016 | 4 | 75 | 1 | -999 | 0
64017 | 64017 | 4 | 75 | 2 | -999 | 0
64018 | 64018 | 4 | 75 | 3 | 840.4944 | 1
64019 | 64019 | 4 | 75 | 4 | 839.9663 | 1
64020 | 64020 | 4 | 75 | 5 | 839.6904 | 1
64021 | 64021 | 4 | 75 | 6 | 840.5192 | 1
64022 | 64022 | 4 | 75 | 7 | 842.3682 | 1
64023 | 64023 | 4 | 75 | 8 | 844.6927 | 1
64024 | 64024 | 4 | 75 | 9 | 846.4216 | 1
64025 | 64025 | 4 | 75 | 10 | 848.2552 | 1
64026 | 64026 | 4 | 75 | 11 | 850.4117 | 1
64027 | 64027 | 4 | 75 | 12 | 852.9275 | 1
64028 | 64028 | 4 | 75 | 13 | 855.7533 | 1
64029 | 64029 | 4 | 75 | 14 | 859.0715 | 1
64030 | 64030 | 4 | 75 | 15 | 860.3895 | 1
64031 | 64031 | 4 | 75 | 16 | 861.5844 | 1
64032 | 64032 | 4 | 75 | 17 | 862.5919 | 1
64033 | 64033 | 4 | 75 | 18 | 863.4039 | 1
64034 | 64034 | 4 | 75 | 19 | 864.1386 | 1
64035 | 64035 | 4 | 75 | 20 | 864.7545 | 1
64036 | 64036 | 4 | 75 | 21 | 865.249 | 1
64037 | 64037 | 4 | 75 | 22 | 865.6396 | 1
64038 | 64038 | 4 | 75 | 23 | 865.9249 | 1
64039 | 64039 | 4 | 75 | 24 | 866.0872 | 1
64040 | 64040 | 4 | 75 | 25 | 866.149 | 1
64041 | 64041 | 4 | 75 | 26 | 866.1293 | 1
64042 | 64042 | 4 | 75 | 27 | 866.0461 | 1
64043 | 64043 | 4 | 75 | 28 | 865.9177 | 1
64044 | 64044 | 4 | 75 | 29 | 865.758 | 1
64045 | 64045 | 4 | 75 | 30 | 865.5948 | 1
64046 | 64046 | 4 | 75 | 31 | 865.4312 | 1
64047 | 64047 | 4 | 75 | 32 | 865.2469 | 1
64048 | 64048 | 4 | 75 | 33 | 865.0417 | 1
64049 | 64049 | 4 | 75 | 34 | 864.8163 | 1
64050 | 64050 | 4 | 75 | 35 | 864.5731 | 1
64051 | 64051 | 4 | 75 | 36 | 864.2824 | 1
64052 | 64052 | 4 | 75 | 37 | 863.9777 | 1
64053 | 64053 | 4 | 75 | 38 | 863.7043 | 1
64054 | 64054 | 4 | 75 | 39 | 863.4326 | 1
64055 | 64055 | 4 | 75 | 40 | 863.1689 | 1
64056 | 64056 | 4 | 75 | 41 | 862.9208 | 1
64057 | 64057 | 4 | 75 | 42 | 862.6952 | 1
64058 | 64058 | 4 | 75 | 43 | 862.4705 | 1
64059 | 64059 | 4 | 75 | 44 | 862.288 | 1
64060 | 64060 | 4 | 75 | 45 | 862.158 | 1
64061 | 64061 | 4 | 75 | 46 | 862.0602 | 1
64062 | 64062 | 4 | 75 | 47 | 861.9953 | 1
64063 | 64063 | 4 | 75 | 48 | 861.9632 | 1
64064 | 64064 | 4 | 75 | 49 | 861.9623 | 1
64065 | 64065 | 4 | 75 | 50 | 861.9943 | 1
64066 | 64066 | 4 | 75 | 51 | 862.0656 | 1
64067 | 64067 | 4 | 75 | 52 | 862.1554 | 1
64068 | 64068 | 4 | 75 | 53 | 862.2716 | 1
64069 | 64069 | 4 | 75 | 54 | 862.4138 | 1
64070 | 64070 | 4 | 75 | 55 | 862.581 | 1
64071 | 64071 | 4 | 75 | 56 | 862.7718 | 1
64072 | 64072 | 4 | 75 | 57 | 863.0131 | 1
64073 | 64073 | 4 | 75 | 58 | 863.2872 | 1
64074 | 64074 | 4 | 75 | 59 | 863.5547 | 1
64075 | 64075 | 4 | 75 | 60 | 863.8509 | 1
64076 | 64076 | 4 | 75 | 61 | 864.1782 | 1
64077 | 64077 | 4 | 75 | 62 | 864.5354 | 1
64078 | 64078 | 4 | 75 | 63 | 864.92 | 1
64079 | 64079 | 4 | 75 | 64 | 865.388 | 1
64080 | 64080 | 4 | 75 | 65 | 865.9025 | 1
64081 | 64081 | 4 | 75 | 66 | 866.4174 | 1
64082 | 64082 | 4 | 75 | 67 | 867.0126 | 1
64083 | 64083 | 4 | 75 | 68 | 867.705 | 1
64084 | 64084 | 4 | 75 | 69 | 868.5014 | 1
64085 | 64085 | 4 | 75 | 70 | 869.4034 | 1
64086 | 64086 | 4 | 75 | 71 | 870.5477 | 1
64087 | 64087 | 4 | 75 | 72 | 871.7606 | 1
64088 | 64088 | 4 | 75 | 73 | 872.4873 | 1
64089 | 64089 | 4 | 75 | 74 | 873.0017 | 1
64090 | 64090 | 4 | 75 | 75 | 873.3858 | 1
64091 | 64091 | 4 | 75 | 76 | 873.6833 | 1
64092 | 64092 | 4 | 75 | 77 | 873.9169 | 1
64093 | 64093 | 4 | 75 | 78 | 874.1296 | 1
64094 | 64094 | 4 | 75 | 79 | 874.3049 | 1
64095 | 64095 | 4 | 75 | 80 | 874.4485 | 1
64096 | 64096 | 4 | 75 | 81 | 874.588 | 1
64097 | 64097 | 4 | 75 | 82 | 874.7263 | 1
64098 | 64098 | 4 | 75 | 83 | 874.8652 | 1
64099 | 64099 | 4 | 75 | 84 | 875.0054 | 1
64100 | 64100 | 4 | 75 | 85 | 875.1652 | 1
64101 | 64101 | 4 | 75 | 86 | 875.3218 | 1
64102 | 64102 | 4 | 75 | 87 | 875.4563 | 1
64103 | 64103 | 4 | 75 | 88 | 875.5842 | 1
64104 | 64104 | 4 | 75 | 89 | 875.7055 | 1
64105 | 64105 | 4 | 75 | 90 | 875.8196 | 1
64106 | 64106 | 4 | 75 | 91 | 875.9261 | 1
64107 | 64107 | 4 | 75 | 92 | 876.038 | 1
64108 | 64108 | 4 | 75 | 93 | 876.155 | 1
64109 | 64109 | 4 | 75 | 94 | 876.2647 | 1
64110 | 64110 | 4 | 75 | 95 | 876.3647 | 1
64111 | 64111 | 4 | 75 | 96 | 876.4634 | 1
64112 | 64112 | 4 | 75 | 97 | 876.5782 | 1
64113 | 64113 | 4 | 75 | 98 | 876.7215 | 1
64114 | 64114 | 4 | 75 | 99 | 876.8881 | 1
64115 | 64115 | 4 | 75 | 100 | 877.0626 | 1
64116 | 64116 | 4 | 75 | 101 | 877.252 | 1
64117 | 64117 | 4 | 75 | 102 | 877.4753 | 1
64118 | 64118 | 4 | 75 | 103 | 877.7134 | 1
64119 | 64119 | 4 | 75 | 104 | 877.9955 | 1
64120 | 64120 | 4 | 75 | 105 | 878.3543 | 1
64121 | 64121 | 4 | 75 | 106 | 879.0333 | 1
64122 | 64122 | 4 | 75 | 107 | 879.3939 | 1
64123 | 64123 | 4 | 75 | 108 | 879.623 | 1
64124 | 64124 | 4 | 75 | 109 | 879.8267 | 1
64125 | 64125 | 4 | 75 | 110 | 879.9478 | 1
64126 | 64126 | 4 | 75 | 111 | 880.0498 | 1
64127 | 64127 | 4 | 75 | 112 | 880.179 | 1
64128 | 64128 | 4 | 75 | 113 | 880.424 | 1
64129 | 64129 | 4 | 75 | 114 | 881.0815 | 1
64130 | 64130 | 4 | 75 | 115 | 882.2383 | 1
64131 | 64131 | 4 | 75 | 116 | 884.0375 | 1
64132 | 64132 | 4 | 75 | 117 | 886.8655 | 1
64133 | 64133 | 4 | 75 | 118 | 890.4407 | 1
64134 | 64134 | 4 | 75 | 119 | 894.0901 | 1
64135 | 64135 | 4 | 75 | 120 | 897.3535 | 1
64136 | 64136 | 4 | 75 | 121 | 900.2002 | 1
64137 | 64137 | 4 | 75 | 122 | -999 | 0
64138 | 64138 | 4 | 75 | 123 | -999 | 0
64139 | 64139 | 4 | 75 | 124 | -999 | 0
64140 | 64140 | 4 | 75 | 125 | -999 | 0
64141 | 64141 | 4 | 75 | 126 | -999 | 0
64142 | 64142 | 4 | 75 | 127 | -999 | 0
64143 | 64143 | 4 | 75 | 128 | -999 | 0
64144 | 64144 | 4 | 75 | 129 | -999 | 0
64145 | 64145 | 4 | 75 | 130 | -999 | 0
64146 | 64146 | 4 | 75 | 131 | -999 | 0
64147 | 64147 | 4 | 75 | 132 | -999 | 0
64148 | 64148 | 4 | 75 | 133 | -999 | 0
64149 | 64149 | 4 | 75 | 134 | -999 | 0
64150 | 64150 | 4 | 75 | 135 | -999 | 0
64151 | 64151 | 4 | 75 | 136 | -999 | 0
64152 | 64152 | 4 | 75 | 137 | -999 | 0
64153 | 64153 | 4 | 75 | 138 | -999 | 0
64154 | 64154 | 4 | 75 | 139 | -999 | 0
64155 | 64155 | 4 | 75 | 140 | -999 | 0
64156 | 64156 | 4 | 75 | 141 | -999 | 0
64157 | 64157 | 4 | 75 | 142 | -999 | 0
64158 | 64158 | 4 | 75 | 143 | -999 | 0
64159 | 64159 | 4 | 75 | 144 | -999 | 0
64160 | 64160 | 4 | 75 | 145 | -999 | 0
64161 | 64161 | 4 | 75 | 146 | -999 | 0
64162 | 64162 | 4 | 75 | 147 | -999 | 0
64163 | 64163 | 4 | 75 | 148 | -999 | 0
64164 | 64164 | 4 | 75 | 149 | -999 | 0
64165 | 64165 | 4 | 75 | 150 | -999 | 0
64166 | 64166 | 4 | 75 | 151 | -999 | 0
64167 | 64167 | 4 | 75 | 152 | -999 | 0
64168 | 64168 | 4 | 75 | 153 | -999 | 0
64169 | 64169 | 4 | 75 | 154 | -999 | 0
64170 | 64170 | 4 | 75 | 155 | -999 | 0
64171 | 64171 | 4 | 76 | 1 | -999 | 0
64172 | 64172 | 4 | 76 | 2 | -999 | 0
64173 | 64173 | 4 | 76 | 3 | 840.5146 | 1
64174 | 64174 | 4 | 76 | 4 | 840.0788 | 1
64175 | 64175 | 4 | 76 | 5 | 839.7058 | 1
64176 | 64176 | 4 | 76 | 6 | 840.4219 | 1
64177 | 64177 | 4 | 76 | 7 | 842.1544 | 1
64178 | 64178 | 4 | 76 | 8 | 844.502 | 1
64179 | 64179 | 4 | 76 | 9 | 846.2387 | 1
64180 | 64180 | 4 | 76 | 10 | 848.0853 | 1
64181 | 64181 | 4 | 76 | 11 | 850.274 | 1
64182 | 64182 | 4 | 76 | 12 | 852.8423 | 1
64183 | 64183 | 4 | 76 | 13 | 855.757 | 1
64184 | 64184 | 4 | 76 | 14 | 859.2958 | 1
64185 | 64185 | 4 | 76 | 15 | 860.4821 | 1
64186 | 64186 | 4 | 76 | 16 | 861.6496 | 1
64187 | 64187 | 4 | 76 | 17 | 862.6419 | 1
64188 | 64188 | 4 | 76 | 18 | 863.4437 | 1
64189 | 64189 | 4 | 76 | 19 | 864.1867 | 1
64190 | 64190 | 4 | 76 | 20 | 864.8135 | 1
64191 | 64191 | 4 | 76 | 21 | 865.3192 | 1
64192 | 64192 | 4 | 76 | 22 | 865.7283 | 1
64193 | 64193 | 4 | 76 | 23 | 866.0248 | 1
64194 | 64194 | 4 | 76 | 24 | 866.2101 | 1
64195 | 64195 | 4 | 76 | 25 | 866.2994 | 1
64196 | 64196 | 4 | 76 | 26 | 866.3126 | 1
64197 | 64197 | 4 | 76 | 27 | 866.2657 | 1
64198 | 64198 | 4 | 76 | 28 | 866.1729 | 1
64199 | 64199 | 4 | 76 | 29 | 866.0494 | 1
64200 | 64200 | 4 | 76 | 30 | 865.9224 | 1
64201 | 64201 | 4 | 76 | 31 | 865.7944 | 1
64202 | 64202 | 4 | 76 | 32 | 865.6484 | 1
64203 | 64203 | 4 | 76 | 33 | 865.4838 | 1
64204 | 64204 | 4 | 76 | 34 | 865.3011 | 1
64205 | 64205 | 4 | 76 | 35 | 865.1031 | 1
64206 | 64206 | 4 | 76 | 36 | 864.867 | 1
64207 | 64207 | 4 | 76 | 37 | 864.6207 | 1
64208 | 64208 | 4 | 76 | 38 | 864.4 | 1
64209 | 64209 | 4 | 76 | 39 | 864.1798 | 1
64210 | 64210 | 4 | 76 | 40 | 863.9648 | 1
64211 | 64211 | 4 | 76 | 41 | 863.7617 | 1
64212 | 64212 | 4 | 76 | 42 | 863.5772 | 1
64213 | 64213 | 4 | 76 | 43 | 863.3939 | 1
64214 | 64214 | 4 | 76 | 44 | 863.2438 | 1
64215 | 64215 | 4 | 76 | 45 | 863.136 | 1
64216 | 64216 | 4 | 76 | 46 | 863.055 | 1
64217 | 64217 | 4 | 76 | 47 | 863.003 | 1
64218 | 64218 | 4 | 76 | 48 | 862.9815 | 1
64219 | 64219 | 4 | 76 | 49 | 862.9894 | 1
64220 | 64220 | 4 | 76 | 50 | 863.0295 | 1
64221 | 64221 | 4 | 76 | 51 | 863.1075 | 1
64222 | 64222 | 4 | 76 | 52 | 863.2032 | 1
64223 | 64223 | 4 | 76 | 53 | 863.3262 | 1
64224 | 64224 | 4 | 76 | 54 | 863.477 | 1
64225 | 64225 | 4 | 76 | 55 | 863.6543 | 1
64226 | 64226 | 4 | 76 | 56 | 863.8566 | 1
64227 | 64227 | 4 | 76 | 57 | 864.1127 | 1
64228 | 64228 | 4 | 76 | 58 | 864.4048 | 1
64229 | 64229 | 4 | 76 | 59 | 864.6931 | 1
64230 | 64230 | 4 | 76 | 60 | 865.0174 | 1
64231 | 64231 | 4 | 76 | 61 | 865.3801 | 1
64232 | 64232 | 4 | 76 | 62 | 865.7761 | 1
64233 | 64233 | 4 | 76 | 63 | 866.1989 | 1
64234 | 64234 | 4 | 76 | 64 | 866.7066 | 1
64235 | 64235 | 4 | 76 | 65 | 867.2605 | 1
64236 | 64236 | 4 | 76 | 66 | 867.8234 | 1
64237 | 64237 | 4 | 76 | 67 | 868.4877 | 1
64238 | 64238 | 4 | 76 | 68 | 869.2589 | 1
64239 | 64239 | 4 | 76 | 69 | 870.1252 | 1
64240 | 64240 | 4 | 76 | 70 | 871.0833 | 1
64241 | 64241 | 4 | 76 | 71 | 872.2512 | 1
64242 | 64242 | 4 | 76 | 72 | 873.0316 | 1
64243 | 64243 | 4 | 76 | 73 | 873.4916 | 1
64244 | 64244 | 4 | 76 | 74 | 873.8143 | 1
64245 | 64245 | 4 | 76 | 75 | 874.0587 | 1
64246 | 64246 | 4 | 76 | 76 | 874.2585 | 1
64247 | 64247 | 4 | 76 | 77 | 874.4299 | 1
64248 | 64248 | 4 | 76 | 78 | 874.6014 | 1
64249 | 64249 | 4 | 76 | 79 | 874.7533 | 1
64250 | 64250 | 4 | 76 | 80 | 874.8813 | 1
64251 | 64251 | 4 | 76 | 81 | 875.0071 | 1
64252 | 64252 | 4 | 76 | 82 | 875.1341 | 1
64253 | 64253 | 4 | 76 | 83 | 875.2634 | 1
64254 | 64254 | 4 | 76 | 84 | 875.3954 | 1
64255 | 64255 | 4 | 76 | 85 | 875.549 | 1
64256 | 64256 | 4 | 76 | 86 | 875.6987 | 1
64257 | 64257 | 4 | 76 | 87 | 875.8274 | 1
64258 | 64258 | 4 | 76 | 88 | 875.951 | 1
64259 | 64259 | 4 | 76 | 89 | 876.0693 | 1
64260 | 64260 | 4 | 76 | 90 | 876.1818 | 1
64261 | 64261 | 4 | 76 | 91 | 876.2883 | 1
64262 | 64262 | 4 | 76 | 92 | 876.4014 | 1
64263 | 64263 | 4 | 76 | 93 | 876.5214 | 1
64264 | 64264 | 4 | 76 | 94 | 876.6378 | 1
64265 | 64265 | 4 | 76 | 95 | 876.7487 | 1
64266 | 64266 | 4 | 76 | 96 | 876.8591 | 1
64267 | 64267 | 4 | 76 | 97 | 876.9789 | 1
64268 | 64268 | 4 | 76 | 98 | 877.116 | 1
64269 | 64269 | 4 | 76 | 99 | 877.2707 | 1
64270 | 64270 | 4 | 76 | 100 | 877.4346 | 1
64271 | 64271 | 4 | 76 | 101 | 877.6145 | 1
64272 | 64272 | 4 | 76 | 102 | 877.8245 | 1
64273 | 64273 | 4 | 76 | 103 | 878.0649 | 1
64274 | 64274 | 4 | 76 | 104 | 878.3636 | 1
64275 | 64275 | 4 | 76 | 105 | 878.826 | 1
64276 | 64276 | 4 | 76 | 106 | 879.2645 | 1
64277 | 64277 | 4 | 76 | 107 | 879.5072 | 1
64278 | 64278 | 4 | 76 | 108 | 879.7081 | 1
64279 | 64279 | 4 | 76 | 109 | 879.8929 | 1
64280 | 64280 | 4 | 76 | 110 | 880.0114 | 1
64281 | 64281 | 4 | 76 | 111 | 880.1426 | 1
64282 | 64282 | 4 | 76 | 112 | 880.3546 | 1
64283 | 64283 | 4 | 76 | 113 | 880.8638 | 1
64284 | 64284 | 4 | 76 | 114 | 881.736 | 1
64285 | 64285 | 4 | 76 | 115 | 882.9884 | 1
64286 | 64286 | 4 | 76 | 116 | 884.8732 | 1
64287 | 64287 | 4 | 76 | 117 | 887.7053 | 1
64288 | 64288 | 4 | 76 | 118 | 891.1584 | 1
64289 | 64289 | 4 | 76 | 119 | 894.6339 | 1
64290 | 64290 | 4 | 76 | 120 | 897.7805 | 1
64291 | 64291 | 4 | 76 | 121 | -999 | 0
64292 | 64292 | 4 | 76 | 122 | -999 | 0
64293 | 64293 | 4 | 76 | 123 | -999 | 0
64294 | 64294 | 4 | 76 | 124 | -999 | 0
64295 | 64295 | 4 | 76 | 125 | -999 | 0
64296 | 64296 | 4 | 76 | 126 | -999 | 0
64297 | 64297 | 4 | 76 | 127 | -999 | 0
64298 | 64298 | 4 | 76 | 128 | -999 | 0
64299 | 64299 | 4 | 76 | 129 | -999 | 0
64300 | 64300 | 4 | 76 | 130 | -999 | 0
64301 | 64301 | 4 | 76 | 131 | -999 | 0
64302 | 64302 | 4 | 76 | 132 | -999 | 0
64303 | 64303 | 4 | 76 | 133 | -999 | 0
64304 | 64304 | 4 | 76 | 134 | -999 | 0
64305 | 64305 | 4 | 76 | 135 | -999 | 0
64306 | 64306 | 4 | 76 | 136 | -999 | 0
64307 | 64307 | 4 | 76 | 137 | -999 | 0
64308 | 64308 | 4 | 76 | 138 | -999 | 0
64309 | 64309 | 4 | 76 | 139 | -999 | 0
64310 | 64310 | 4 | 76 | 140 | -999 | 0
64311 | 64311 | 4 | 76 | 141 | -999 | 0
64312 | 64312 | 4 | 76 | 142 | -999 | 0
64313 | 64313 | 4 | 76 | 143 | -999 | 0
64314 | 64314 | 4 | 76 | 144 | -999 | 0
64315 | 64315 | 4 | 76 | 145 | -999 | 0
64316 | 64316 | 4 | 76 | 146 | -999 | 0
64317 | 64317 | 4 | 76 | 147 | -999 | 0
64318 | 64318 | 4 | 76 | 148 | -999 | 0
64319 | 64319 | 4 | 76 | 149 | -999 | 0
64320 | 64320 | 4 | 76 | 150 | -999 | 0
64321 | 64321 | 4 | 76 | 151 | -999 | 0
64322 | 64322 | 4 | 76 | 152 | -999 | 0
64323 | 64323 | 4 | 76 | 153 | -999 | 0
64324 | 64324 | 4 | 76 | 154 | -999 | 0
64325 | 64325 | 4 | 76 | 155 | -999 | 0
64326 | 64326 | 4 | 77 | 1 | -999 | 0
64327 | 64327 | 4 | 77 | 2 | -999 | 0
64328 | 64328 | 4 | 77 | 3 | 840.5309 | 1
64329 | 64329 | 4 | 77 | 4 | 840.1826 | 1
64330 | 64330 | 4 | 77 | 5 | 839.7344 | 1
64331 | 64331 | 4 | 77 | 6 | 840.3441 | 1
64332 | 64332 | 4 | 77 | 7 | 841.9761 | 1
64333 | 64333 | 4 | 77 | 8 | 844.3817 | 1
64334 | 64334 | 4 | 77 | 9 | 846.0514 | 1
64335 | 64335 | 4 | 77 | 10 | 847.9048 | 1
64336 | 64336 | 4 | 77 | 11 | 850.1238 | 1
64337 | 64337 | 4 | 77 | 12 | 852.7592 | 1
64338 | 64338 | 4 | 77 | 13 | 855.7521 | 1
64339 | 64339 | 4 | 77 | 14 | 859.4192 | 1
64340 | 64340 | 4 | 77 | 15 | 860.5537 | 1
64341 | 64341 | 4 | 77 | 16 | 861.6925 | 1
64342 | 64342 | 4 | 77 | 17 | 862.6874 | 1
64343 | 64343 | 4 | 77 | 18 | 863.5155 | 1
64344 | 64344 | 4 | 77 | 19 | 864.2791 | 1
64345 | 64345 | 4 | 77 | 20 | 864.9235 | 1
64346 | 64346 | 4 | 77 | 21 | 865.4355 | 1
64347 | 64347 | 4 | 77 | 22 | 865.8446 | 1
64348 | 64348 | 4 | 77 | 23 | 866.1558 | 1
64349 | 64349 | 4 | 77 | 24 | 866.3676 | 1
64350 | 64350 | 4 | 77 | 25 | 866.4896 | 1
64351 | 64351 | 4 | 77 | 26 | 866.54 | 1
64352 | 64352 | 4 | 77 | 27 | 866.5347 | 1
64353 | 64353 | 4 | 77 | 28 | 866.4857 | 1
64354 | 64354 | 4 | 77 | 29 | 866.4068 | 1
64355 | 64355 | 4 | 77 | 30 | 866.3182 | 1
64356 | 64356 | 4 | 77 | 31 | 866.226 | 1
64357 | 64357 | 4 | 77 | 32 | 866.1178 | 1
64358 | 64358 | 4 | 77 | 33 | 865.9921 | 1
64359 | 64359 | 4 | 77 | 34 | 865.8491 | 1
64360 | 64360 | 4 | 77 | 35 | 865.691 | 1
64361 | 64361 | 4 | 77 | 36 | 865.5007 | 1
64362 | 64362 | 4 | 77 | 37 | 865.3009 | 1
64363 | 64363 | 4 | 77 | 38 | 865.1225 | 1
64364 | 64364 | 4 | 77 | 39 | 864.9434 | 1
64365 | 64365 | 4 | 77 | 40 | 864.7662 | 1
64366 | 64366 | 4 | 77 | 41 | 864.5967 | 1
64367 | 64367 | 4 | 77 | 42 | 864.442 | 1
64368 | 64368 | 4 | 77 | 43 | 864.2886 | 1
64369 | 64369 | 4 | 77 | 44 | 864.1639 | 1
64370 | 64370 | 4 | 77 | 45 | 864.0744 | 1
64371 | 64371 | 4 | 77 | 46 | 864.0085 | 1
64372 | 64372 | 4 | 77 | 47 | 863.9695 | 1
64373 | 64373 | 4 | 77 | 48 | 863.9593 | 1
64374 | 64374 | 4 | 77 | 49 | 863.9768 | 1
64375 | 64375 | 4 | 77 | 50 | 864.0263 | 1
64376 | 64376 | 4 | 77 | 51 | 864.1127 | 1
64377 | 64377 | 4 | 77 | 52 | 864.216 | 1
64378 | 64378 | 4 | 77 | 53 | 864.3478 | 1
64379 | 64379 | 4 | 77 | 54 | 864.5086 | 1
64380 | 64380 | 4 | 77 | 55 | 864.6973 | 1
64381 | 64381 | 4 | 77 | 56 | 864.9123 | 1
64382 | 64382 | 4 | 77 | 57 | 865.1847 | 1
64383 | 64383 | 4 | 77 | 58 | 865.4975 | 1
64384 | 64384 | 4 | 77 | 59 | 865.8109 | 1
64385 | 64385 | 4 | 77 | 60 | 866.1687 | 1
64386 | 64386 | 4 | 77 | 61 | 866.5712 | 1
64387 | 64387 | 4 | 77 | 62 | 867.0101 | 1
64388 | 64388 | 4 | 77 | 63 | 867.4789 | 1
64389 | 64389 | 4 | 77 | 64 | 868.0441 | 1
64390 | 64390 | 4 | 77 | 65 | 868.6676 | 1
64391 | 64391 | 4 | 77 | 66 | 869.3057 | 1
64392 | 64392 | 4 | 77 | 67 | 870.0269 | 1
64393 | 64393 | 4 | 77 | 68 | 870.7986 | 1
64394 | 64394 | 4 | 77 | 69 | 871.5969 | 1
64395 | 64395 | 4 | 77 | 70 | 872.4109 | 1
64396 | 64396 | 4 | 77 | 71 | 873.2982 | 1
64397 | 64397 | 4 | 77 | 72 | 873.809 | 1
64398 | 64398 | 4 | 77 | 73 | 874.1058 | 1
64399 | 64399 | 4 | 77 | 74 | 874.3266 | 1
64400 | 64400 | 4 | 77 | 75 | 874.512 | 1
64401 | 64401 | 4 | 77 | 76 | 874.6787 | 1
64402 | 64402 | 4 | 77 | 77 | 874.8314 | 1
64403 | 64403 | 4 | 77 | 78 | 874.9908 | 1
64404 | 64404 | 4 | 77 | 79 | 875.1336 | 1
64405 | 64405 | 4 | 77 | 80 | 875.2545 | 1
64406 | 64406 | 4 | 77 | 81 | 875.3746 | 1
64407 | 64407 | 4 | 77 | 82 | 875.4966 | 1
64408 | 64408 | 4 | 77 | 83 | 875.6216 | 1
64409 | 64409 | 4 | 77 | 84 | 875.7504 | 1
64410 | 64410 | 4 | 77 | 85 | 875.8997 | 1
64411 | 64411 | 4 | 77 | 86 | 876.0451 | 1
64412 | 64412 | 4 | 77 | 87 | 876.1713 | 1
64413 | 64413 | 4 | 77 | 88 | 876.2946 | 1
64414 | 64414 | 4 | 77 | 89 | 876.4142 | 1
64415 | 64415 | 4 | 77 | 90 | 876.5291 | 1
64416 | 64416 | 4 | 77 | 91 | 876.6385 | 1
64417 | 64417 | 4 | 77 | 92 | 876.7552 | 1
64418 | 64418 | 4 | 77 | 93 | 876.8812 | 1
64419 | 64419 | 4 | 77 | 94 | 877.0068 | 1
64420 | 64420 | 4 | 77 | 95 | 877.1291 | 1
64421 | 64421 | 4 | 77 | 96 | 877.2493 | 1
64422 | 64422 | 4 | 77 | 97 | 877.3729 | 1
64423 | 64423 | 4 | 77 | 98 | 877.5004 | 1
64424 | 64424 | 4 | 77 | 99 | 877.6396 | 1
64425 | 64425 | 4 | 77 | 100 | 877.7915 | 1
64426 | 64426 | 4 | 77 | 101 | 877.9661 | 1
64427 | 64427 | 4 | 77 | 102 | 878.1755 | 1
64428 | 64428 | 4 | 77 | 103 | 878.5297 | 1
64429 | 64429 | 4 | 77 | 104 | 878.924 | 1
64430 | 64430 | 4 | 77 | 105 | 879.1689 | 1
64431 | 64431 | 4 | 77 | 106 | 879.4172 | 1
64432 | 64432 | 4 | 77 | 107 | 879.605 | 1
64433 | 64433 | 4 | 77 | 108 | 879.7792 | 1
64434 | 64434 | 4 | 77 | 109 | 879.9464 | 1
64435 | 64435 | 4 | 77 | 110 | 880.0735 | 1
64436 | 64436 | 4 | 77 | 111 | 880.271 | 1
64437 | 64437 | 4 | 77 | 112 | 880.6752 | 1
64438 | 64438 | 4 | 77 | 113 | 881.3647 | 1
64439 | 64439 | 4 | 77 | 114 | 882.2654 | 1
64440 | 64440 | 4 | 77 | 115 | 883.627 | 1
64441 | 64441 | 4 | 77 | 116 | 885.5979 | 1
64442 | 64442 | 4 | 77 | 117 | 888.439 | 1
64443 | 64443 | 4 | 77 | 118 | 891.7989 | 1
64444 | 64444 | 4 | 77 | 119 | 895.1322 | 1
64445 | 64445 | 4 | 77 | 120 | 898.1775 | 1
64446 | 64446 | 4 | 77 | 121 | -999 | 0
64447 | 64447 | 4 | 77 | 122 | -999 | 0
64448 | 64448 | 4 | 77 | 123 | -999 | 0
64449 | 64449 | 4 | 77 | 124 | -999 | 0
64450 | 64450 | 4 | 77 | 125 | -999 | 0
64451 | 64451 | 4 | 77 | 126 | -999 | 0
64452 | 64452 | 4 | 77 | 127 | -999 | 0
64453 | 64453 | 4 | 77 | 128 | -999 | 0
64454 | 64454 | 4 | 77 | 129 | -999 | 0
64455 | 64455 | 4 | 77 | 130 | -999 | 0
64456 | 64456 | 4 | 77 | 131 | -999 | 0
64457 | 64457 | 4 | 77 | 132 | -999 | 0
64458 | 64458 | 4 | 77 | 133 | -999 | 0
64459 | 64459 | 4 | 77 | 134 | -999 | 0
64460 | 64460 | 4 | 77 | 135 | -999 | 0
64461 | 64461 | 4 | 77 | 136 | -999 | 0
64462 | 64462 | 4 | 77 | 137 | -999 | 0
64463 | 64463 | 4 | 77 | 138 | -999 | 0
64464 | 64464 | 4 | 77 | 139 | -999 | 0
64465 | 64465 | 4 | 77 | 140 | -999 | 0
64466 | 64466 | 4 | 77 | 141 | -999 | 0
64467 | 64467 | 4 | 77 | 142 | -999 | 0
64468 | 64468 | 4 | 77 | 143 | -999 | 0
64469 | 64469 | 4 | 77 | 144 | -999 | 0
64470 | 64470 | 4 | 77 | 145 | -999 | 0
64471 | 64471 | 4 | 77 | 146 | -999 | 0
64472 | 64472 | 4 | 77 | 147 | -999 | 0
64473 | 64473 | 4 | 77 | 148 | -999 | 0
64474 | 64474 | 4 | 77 | 149 | -999 | 0
64475 | 64475 | 4 | 77 | 150 | -999 | 0
64476 | 64476 | 4 | 77 | 151 | -999 | 0
64477 | 64477 | 4 | 77 | 152 | -999 | 0
64478 | 64478 | 4 | 77 | 153 | -999 | 0
64479 | 64479 | 4 | 77 | 154 | -999 | 0
64480 | 64480 | 4 | 77 | 155 | -999 | 0
64481 | 64481 | 4 | 78 | 1 | -999 | 0
64482 | 64482 | 4 | 78 | 2 | -999 | 0
64483 | 64483 | 4 | 78 | 3 | 840.5453 | 1
64484 | 64484 | 4 | 78 | 4 | 840.2946 | 1
64485 | 64485 | 4 | 78 | 5 | 839.7797 | 1
64486 | 64486 | 4 | 78 | 6 | 840.2863 | 1
64487 | 64487 | 4 | 78 | 7 | 841.8469 | 1
64488 | 64488 | 4 | 78 | 8 | 844.7966 | 1
64489 | 64489 | 4 | 78 | 9 | 845.8666 | 1
64490 | 64490 | 4 | 78 | 10 | 847.7155 | 1
64491 | 64491 | 4 | 78 | 11 | 849.9594 | 1
64492 | 64492 | 4 | 78 | 12 | 852.6499 | 1
64493 | 64493 | 4 | 78 | 13 | 855.7367 | 1
64494 | 64494 | 4 | 78 | 14 | 859.5115 | 1
64495 | 64495 | 4 | 78 | 15 | 860.6298 | 1
64496 | 64496 | 4 | 78 | 16 | 861.7112 | 1
64497 | 64497 | 4 | 78 | 17 | 862.7227 | 1
64498 | 64498 | 4 | 78 | 18 | 863.5878 | 1
64499 | 64499 | 4 | 78 | 19 | 864.3771 | 1
64500 | 64500 | 4 | 78 | 20 | 865.048 | 1
64501 | 64501 | 4 | 78 | 21 | 865.5602 | 1
64502 | 64502 | 4 | 78 | 22 | 865.9728 | 1
64503 | 64503 | 4 | 78 | 23 | 866.3052 | 1
64504 | 64504 | 4 | 78 | 24 | 866.5513 | 1
64505 | 64505 | 4 | 78 | 25 | 866.7132 | 1
64506 | 64506 | 4 | 78 | 26 | 866.8036 | 1
64507 | 64507 | 4 | 78 | 27 | 866.843 | 1
64508 | 64508 | 4 | 78 | 28 | 866.8435 | 1
64509 | 64509 | 4 | 78 | 29 | 866.8127 | 1
64510 | 64510 | 4 | 78 | 30 | 866.7631 | 1
64511 | 64511 | 4 | 78 | 31 | 866.7051 | 1
64512 | 64512 | 4 | 78 | 32 | 866.6334 | 1
64513 | 64513 | 4 | 78 | 33 | 866.5461 | 1
64514 | 64514 | 4 | 78 | 34 | 866.4431 | 1
64515 | 64515 | 4 | 78 | 35 | 866.3245 | 1
64516 | 64516 | 4 | 78 | 36 | 866.176 | 1
64517 | 64517 | 4 | 78 | 37 | 866.0164 | 1
64518 | 64518 | 4 | 78 | 38 | 865.8735 | 1
64519 | 64519 | 4 | 78 | 39 | 865.7297 | 1
64520 | 64520 | 4 | 78 | 40 | 865.586 | 1
64521 | 64521 | 4 | 78 | 41 | 865.4444 | 1
64522 | 64522 | 4 | 78 | 42 | 865.3094 | 1
64523 | 64523 | 4 | 78 | 43 | 865.1722 | 1
64524 | 64524 | 4 | 78 | 44 | 865.0631 | 1
64525 | 64525 | 4 | 78 | 45 | 864.987 | 1
64526 | 64526 | 4 | 78 | 46 | 864.9353 | 1
64527 | 64527 | 4 | 78 | 47 | 864.9098 | 1
64528 | 64528 | 4 | 78 | 48 | 864.9099 | 1
64529 | 64529 | 4 | 78 | 49 | 864.9349 | 1
64530 | 64530 | 4 | 78 | 50 | 864.9919 | 1
64531 | 64531 | 4 | 78 | 51 | 865.0867 | 1
64532 | 64532 | 4 | 78 | 52 | 865.1992 | 1
64533 | 64533 | 4 | 78 | 53 | 865.3416 | 1
64534 | 64534 | 4 | 78 | 54 | 865.5132 | 1
64535 | 64535 | 4 | 78 | 55 | 865.7131 | 1
64536 | 64536 | 4 | 78 | 56 | 865.9407 | 1
64537 | 64537 | 4 | 78 | 57 | 866.2303 | 1
64538 | 64538 | 4 | 78 | 58 | 866.5658 | 1
64539 | 64539 | 4 | 78 | 59 | 866.9052 | 1
64540 | 64540 | 4 | 78 | 60 | 867.2938 | 1
64541 | 64541 | 4 | 78 | 61 | 867.7321 | 1
64542 | 64542 | 4 | 78 | 62 | 868.2143 | 1
64543 | 64543 | 4 | 78 | 63 | 868.7404 | 1
64544 | 64544 | 4 | 78 | 64 | 869.3975 | 1
64545 | 64545 | 4 | 78 | 65 | 870.1431 | 1
64546 | 64546 | 4 | 78 | 66 | 870.88 | 1
64547 | 64547 | 4 | 78 | 67 | 871.6201 | 1
64548 | 64548 | 4 | 78 | 68 | 872.3163 | 1
64549 | 64549 | 4 | 78 | 69 | 872.9771 | 1
64550 | 64550 | 4 | 78 | 70 | 873.615 | 1
64551 | 64551 | 4 | 78 | 71 | 874.1085 | 1
64552 | 64552 | 4 | 78 | 72 | 874.4055 | 1
64553 | 64553 | 4 | 78 | 73 | 874.5983 | 1
64554 | 64554 | 4 | 78 | 74 | 874.7613 | 1
64555 | 64555 | 4 | 78 | 75 | 874.9135 | 1
64556 | 64556 | 4 | 78 | 76 | 875.0599 | 1
64557 | 64557 | 4 | 78 | 77 | 875.1993 | 1
64558 | 64558 | 4 | 78 | 78 | 875.3481 | 1
64559 | 64559 | 4 | 78 | 79 | 875.4847 | 1
64560 | 64560 | 4 | 78 | 80 | 875.6019 | 1
64561 | 64561 | 4 | 78 | 81 | 875.7195 | 1
64562 | 64562 | 4 | 78 | 82 | 875.8398 | 1
64563 | 64563 | 4 | 78 | 83 | 875.964 | 1
64564 | 64564 | 4 | 78 | 84 | 876.0917 | 1
64565 | 64565 | 4 | 78 | 85 | 876.2386 | 1
64566 | 64566 | 4 | 78 | 86 | 876.3828 | 1
64567 | 64567 | 4 | 78 | 87 | 876.5093 | 1
64568 | 64568 | 4 | 78 | 88 | 876.6342 | 1
64569 | 64569 | 4 | 78 | 89 | 876.7565 | 1
64570 | 64570 | 4 | 78 | 90 | 876.8753 | 1
64571 | 64571 | 4 | 78 | 91 | 876.9895 | 1
64572 | 64572 | 4 | 78 | 92 | 877.1127 | 1
64573 | 64573 | 4 | 78 | 93 | 877.2473 | 1
64574 | 64574 | 4 | 78 | 94 | 877.388 | 1
64575 | 64575 | 4 | 78 | 95 | 877.5266 | 1
64576 | 64576 | 4 | 78 | 96 | 877.6643 | 1
64577 | 64577 | 4 | 78 | 97 | 877.8117 | 1
64578 | 64578 | 4 | 78 | 98 | 877.8988 | 1
64579 | 64579 | 4 | 78 | 99 | 878.0178 | 1
64580 | 64580 | 4 | 78 | 100 | 878.1564 | 1
64581 | 64581 | 4 | 78 | 101 | 878.3755 | 1
64582 | 64582 | 4 | 78 | 102 | 878.696 | 1
64583 | 64583 | 4 | 78 | 103 | 878.9862 | 1
64584 | 64584 | 4 | 78 | 104 | 879.1653 | 1
64585 | 64585 | 4 | 78 | 105 | 879.3428 | 1
64586 | 64586 | 4 | 78 | 106 | 879.5356 | 1
64587 | 64587 | 4 | 78 | 107 | 879.687 | 1
64588 | 64588 | 4 | 78 | 108 | 879.8362 | 1
64589 | 64589 | 4 | 78 | 109 | 879.9891 | 1
64590 | 64590 | 4 | 78 | 110 | 880.1399 | 1
64591 | 64591 | 4 | 78 | 111 | 880.4669 | 1
64592 | 64592 | 4 | 78 | 112 | 881.0029 | 1
64593 | 64593 | 4 | 78 | 113 | 881.7762 | 1
64594 | 64594 | 4 | 78 | 114 | 882.7186 | 1
64595 | 64595 | 4 | 78 | 115 | 884.184 | 1
64596 | 64596 | 4 | 78 | 116 | 886.2366 | 1
64597 | 64597 | 4 | 78 | 117 | 889.095 | 1
64598 | 64598 | 4 | 78 | 118 | 892.3811 | 1
64599 | 64599 | 4 | 78 | 119 | 895.5944 | 1
64600 | 64600 | 4 | 78 | 120 | 898.5714 | 1
64601 | 64601 | 4 | 78 | 121 | -999 | 0
64602 | 64602 | 4 | 78 | 122 | -999 | 0
64603 | 64603 | 4 | 78 | 123 | -999 | 0
64604 | 64604 | 4 | 78 | 124 | 906.2169 | 1
64605 | 64605 | 4 | 78 | 125 | -999 | 0
64606 | 64606 | 4 | 78 | 126 | -999 | 0
64607 | 64607 | 4 | 78 | 127 | -999 | 0
64608 | 64608 | 4 | 78 | 128 | -999 | 0
64609 | 64609 | 4 | 78 | 129 | -999 | 0
64610 | 64610 | 4 | 78 | 130 | -999 | 0
64611 | 64611 | 4 | 78 | 131 | -999 | 0
64612 | 64612 | 4 | 78 | 132 | -999 | 0
64613 | 64613 | 4 | 78 | 133 | -999 | 0
64614 | 64614 | 4 | 78 | 134 | -999 | 0
64615 | 64615 | 4 | 78 | 135 | -999 | 0
64616 | 64616 | 4 | 78 | 136 | -999 | 0
64617 | 64617 | 4 | 78 | 137 | -999 | 0
64618 | 64618 | 4 | 78 | 138 | -999 | 0
64619 | 64619 | 4 | 78 | 139 | -999 | 0
64620 | 64620 | 4 | 78 | 140 | -999 | 0
64621 | 64621 | 4 | 78 | 141 | -999 | 0
64622 | 64622 | 4 | 78 | 142 | -999 | 0
64623 | 64623 | 4 | 78 | 143 | -999 | 0
64624 | 64624 | 4 | 78 | 144 | -999 | 0
64625 | 64625 | 4 | 78 | 145 | -999 | 0
64626 | 64626 | 4 | 78 | 146 | -999 | 0
64627 | 64627 | 4 | 78 | 147 | -999 | 0
64628 | 64628 | 4 | 78 | 148 | -999 | 0
64629 | 64629 | 4 | 78 | 149 | -999 | 0
64630 | 64630 | 4 | 78 | 150 | -999 | 0
64631 | 64631 | 4 | 78 | 151 | -999 | 0
64632 | 64632 | 4 | 78 | 152 | -999 | 0
64633 | 64633 | 4 | 78 | 153 | -999 | 0
64634 | 64634 | 4 | 78 | 154 | -999 | 0
64635 | 64635 | 4 | 78 | 155 | -999 | 0
64636 | 64636 | 4 | 79 | 1 | -999 | 0
64637 | 64637 | 4 | 79 | 2 | -999 | 0
64638 | 64638 | 4 | 79 | 3 | 840.5568 | 1
64639 | 64639 | 4 | 79 | 4 | 840.4064 | 1
64640 | 64640 | 4 | 79 | 5 | 839.8417 | 1
64641 | 64641 | 4 | 79 | 6 | 840.2496 | 1
64642 | 64642 | 4 | 79 | 7 | 841.7181 | 1
64643 | 64643 | 4 | 79 | 8 | 853.9877 | 1
64644 | 64644 | 4 | 79 | 9 | 845.6936 | 1
64645 | 64645 | 4 | 79 | 10 | 847.5264 | 1
64646 | 64646 | 4 | 79 | 11 | 849.7881 | 1
64647 | 64647 | 4 | 79 | 12 | 852.5095 | 1
64648 | 64648 | 4 | 79 | 13 | 855.7055 | 1
64649 | 64649 | 4 | 79 | 14 | 859.5899 | 1
64650 | 64650 | 4 | 79 | 15 | 860.6976 | 1
64651 | 64651 | 4 | 79 | 16 | 861.7396 | 1
64652 | 64652 | 4 | 79 | 17 | 862.7482 | 1
64653 | 64653 | 4 | 79 | 18 | 863.6556 | 1
64654 | 64654 | 4 | 79 | 19 | 864.472 | 1
64655 | 64655 | 4 | 79 | 20 | 865.1755 | 1
64656 | 64656 | 4 | 79 | 21 | 865.6814 | 1
64657 | 64657 | 4 | 79 | 22 | 866.0994 | 1
64658 | 64658 | 4 | 79 | 23 | 866.4637 | 1
64659 | 64659 | 4 | 79 | 24 | 866.7576 | 1
64660 | 64660 | 4 | 79 | 25 | 866.9667 | 1
64661 | 64661 | 4 | 79 | 26 | 867.101 | 1
64662 | 64662 | 4 | 79 | 27 | 867.1899 | 1
64663 | 64663 | 4 | 79 | 28 | 867.2454 | 1
64664 | 64664 | 4 | 79 | 29 | 867.268 | 1
64665 | 64665 | 4 | 79 | 30 | 867.2615 | 1
64666 | 64666 | 4 | 79 | 31 | 867.2397 | 1
64667 | 64667 | 4 | 79 | 32 | 867.2042 | 1
64668 | 64668 | 4 | 79 | 33 | 867.154 | 1
64669 | 64669 | 4 | 79 | 34 | 867.0903 | 1
64670 | 64670 | 4 | 79 | 35 | 867.011 | 1
64671 | 64671 | 4 | 79 | 36 | 866.902 | 1
64672 | 64672 | 4 | 79 | 37 | 866.7739 | 1
64673 | 64673 | 4 | 79 | 38 | 866.6571 | 1
64674 | 64674 | 4 | 79 | 39 | 866.5421 | 1
64675 | 64675 | 4 | 79 | 40 | 866.4271 | 1
64676 | 64676 | 4 | 79 | 41 | 866.3087 | 1
64677 | 64677 | 4 | 79 | 42 | 866.1876 | 1
64678 | 64678 | 4 | 79 | 43 | 866.0563 | 1
64679 | 64679 | 4 | 79 | 44 | 865.9487 | 1
64680 | 64680 | 4 | 79 | 45 | 865.8792 | 1
64681 | 64681 | 4 | 79 | 46 | 865.8375 | 1
64682 | 64682 | 4 | 79 | 47 | 865.8221 | 1
64683 | 64683 | 4 | 79 | 48 | 865.8289 | 1
64684 | 64684 | 4 | 79 | 49 | 865.8563 | 1
64685 | 64685 | 4 | 79 | 50 | 865.9154 | 1
64686 | 64686 | 4 | 79 | 51 | 866.0168 | 1
64687 | 64687 | 4 | 79 | 52 | 866.1381 | 1
64688 | 64688 | 4 | 79 | 53 | 866.2906 | 1
64689 | 64689 | 4 | 79 | 54 | 866.4728 | 1
64690 | 64690 | 4 | 79 | 55 | 866.6847 | 1
64691 | 64691 | 4 | 79 | 56 | 866.9271 | 1
64692 | 64692 | 4 | 79 | 57 | 867.238 | 1
64693 | 64693 | 4 | 79 | 58 | 867.598 | 1
64694 | 64694 | 4 | 79 | 59 | 867.957 | 1
64695 | 64695 | 4 | 79 | 60 | 868.3642 | 1
64696 | 64696 | 4 | 79 | 61 | 868.8298 | 1
64697 | 64697 | 4 | 79 | 62 | 869.3609 | 1
64698 | 64698 | 4 | 79 | 63 | 869.9664 | 1
64699 | 64699 | 4 | 79 | 64 | 870.7532 | 1
64700 | 64700 | 4 | 79 | 65 | 871.6655 | 1
64701 | 64701 | 4 | 79 | 66 | 872.5317 | 1
64702 | 64702 | 4 | 79 | 67 | 873.242 | 1
64703 | 64703 | 4 | 79 | 68 | 873.7609 | 1
64704 | 64704 | 4 | 79 | 69 | 874.1509 | 1
64705 | 64705 | 4 | 79 | 70 | 874.4446 | 1
64706 | 64706 | 4 | 79 | 71 | 874.6879 | 1
64707 | 64707 | 4 | 79 | 72 | 874.8679 | 1
64708 | 64708 | 4 | 79 | 73 | 875.0065 | 1
64709 | 64709 | 4 | 79 | 74 | 875.1391 | 1
64710 | 64710 | 4 | 79 | 75 | 875.2722 | 1
64711 | 64711 | 4 | 79 | 76 | 875.4059 | 1
64712 | 64712 | 4 | 79 | 77 | 875.5356 | 1
64713 | 64713 | 4 | 79 | 78 | 875.6758 | 1
64714 | 64714 | 4 | 79 | 79 | 875.8082 | 1
64715 | 64715 | 4 | 79 | 80 | 875.9238 | 1
64716 | 64716 | 4 | 79 | 81 | 876.0409 | 1
64717 | 64717 | 4 | 79 | 82 | 876.1617 | 1
64718 | 64718 | 4 | 79 | 83 | 876.2863 | 1
64719 | 64719 | 4 | 79 | 84 | 876.4136 | 1
64720 | 64720 | 4 | 79 | 85 | 876.5593 | 1
64721 | 64721 | 4 | 79 | 86 | 876.7044 | 1
64722 | 64722 | 4 | 79 | 87 | 876.8329 | 1
64723 | 64723 | 4 | 79 | 88 | 876.9608 | 1
64724 | 64724 | 4 | 79 | 89 | 877.0875 | 1
64725 | 64725 | 4 | 79 | 90 | 877.213 | 1
64726 | 64726 | 4 | 79 | 91 | 877.3384 | 1
64727 | 64727 | 4 | 79 | 92 | 877.4811 | 1
64728 | 64728 | 4 | 79 | 93 | 877.6448 | 1
64729 | 64729 | 4 | 79 | 94 | 877.9116 | 1
64730 | 64730 | 4 | 79 | 95 | 878.181 | 1
64731 | 64731 | 4 | 79 | 96 | 878.4069 | 1
64732 | 64732 | 4 | 79 | 97 | 878.5345 | 1
64733 | 64733 | 4 | 79 | 98 | 878.5925 | 1
64734 | 64734 | 4 | 79 | 99 | 878.6316 | 1
64735 | 64735 | 4 | 79 | 100 | 878.7377 | 1
64736 | 64736 | 4 | 79 | 101 | 878.9133 | 1
64737 | 64737 | 4 | 79 | 102 | 879.0466 | 1
64738 | 64738 | 4 | 79 | 103 | 879.1863 | 1
64739 | 64739 | 4 | 79 | 104 | 879.3258 | 1
64740 | 64740 | 4 | 79 | 105 | 879.4725 | 1
64741 | 64741 | 4 | 79 | 106 | 879.6282 | 1
64742 | 64742 | 4 | 79 | 107 | 879.7524 | 1
64743 | 64743 | 4 | 79 | 108 | 879.8821 | 1
64744 | 64744 | 4 | 79 | 109 | 880.0239 | 1
64745 | 64745 | 4 | 79 | 110 | 880.2189 | 1
64746 | 64746 | 4 | 79 | 111 | 880.6833 | 1
64747 | 64747 | 4 | 79 | 112 | 881.2708 | 1
64748 | 64748 | 4 | 79 | 113 | 882.0881 | 1
64749 | 64749 | 4 | 79 | 114 | 883.0923 | 1
64750 | 64750 | 4 | 79 | 115 | 884.6681 | 1
64751 | 64751 | 4 | 79 | 116 | 886.7983 | 1
64752 | 64752 | 4 | 79 | 117 | 889.6857 | 1
64753 | 64753 | 4 | 79 | 118 | 892.921 | 1
64754 | 64754 | 4 | 79 | 119 | -999 | 0
64755 | 64755 | 4 | 79 | 120 | -999 | 0
64756 | 64756 | 4 | 79 | 121 | -999 | 0
64757 | 64757 | 4 | 79 | 122 | -999 | 0
64758 | 64758 | 4 | 79 | 123 | -999 | 0
64759 | 64759 | 4 | 79 | 124 | 906.1164 | 1
64760 | 64760 | 4 | 79 | 125 | -999 | 0
64761 | 64761 | 4 | 79 | 126 | -999 | 0
64762 | 64762 | 4 | 79 | 127 | -999 | 0
64763 | 64763 | 4 | 79 | 128 | -999 | 0
64764 | 64764 | 4 | 79 | 129 | -999 | 0
64765 | 64765 | 4 | 79 | 130 | -999 | 0
64766 | 64766 | 4 | 79 | 131 | -999 | 0
64767 | 64767 | 4 | 79 | 132 | -999 | 0
64768 | 64768 | 4 | 79 | 133 | -999 | 0
64769 | 64769 | 4 | 79 | 134 | -999 | 0
64770 | 64770 | 4 | 79 | 135 | -999 | 0
64771 | 64771 | 4 | 79 | 136 | -999 | 0
64772 | 64772 | 4 | 79 | 137 | -999 | 0
64773 | 64773 | 4 | 79 | 138 | -999 | 0
64774 | 64774 | 4 | 79 | 139 | -999 | 0
64775 | 64775 | 4 | 79 | 140 | -999 | 0
64776 | 64776 | 4 | 79 | 141 | -999 | 0
64777 | 64777 | 4 | 79 | 142 | -999 | 0
64778 | 64778 | 4 | 79 | 143 | -999 | 0
64779 | 64779 | 4 | 79 | 144 | -999 | 0
64780 | 64780 | 4 | 79 | 145 | -999 | 0
64781 | 64781 | 4 | 79 | 146 | -999 | 0
64782 | 64782 | 4 | 79 | 147 | -999 | 0
64783 | 64783 | 4 | 79 | 148 | -999 | 0
64784 | 64784 | 4 | 79 | 149 | -999 | 0
64785 | 64785 | 4 | 79 | 150 | -999 | 0
64786 | 64786 | 4 | 79 | 151 | -999 | 0
64787 | 64787 | 4 | 79 | 152 | -999 | 0
64788 | 64788 | 4 | 79 | 153 | -999 | 0
64789 | 64789 | 4 | 79 | 154 | -999 | 0
64790 | 64790 | 4 | 79 | 155 | -999 | 0
64791 | 64791 | 4 | 80 | 1 | -999 | 0
64792 | 64792 | 4 | 80 | 2 | -999 | 0
64793 | 64793 | 4 | 80 | 3 | 840.5622 | 1
64794 | 64794 | 4 | 80 | 4 | 840.5049 | 1
64795 | 64795 | 4 | 80 | 5 | 839.9225 | 1
64796 | 64796 | 4 | 80 | 6 | 840.2296 | 1
64797 | 64797 | 4 | 80 | 7 | 841.5925 | 1
64798 | 64798 | 4 | 80 | 8 | 844.4086 | 1
64799 | 64799 | 4 | 80 | 9 | 845.4749 | 1
64800 | 64800 | 4 | 80 | 10 | 847.3318 | 1
64801 | 64801 | 4 | 80 | 11 | 849.6061 | 1
64802 | 64802 | 4 | 80 | 12 | 852.3373 | 1
64803 | 64803 | 4 | 80 | 13 | 855.6503 | 1
64804 | 64804 | 4 | 80 | 14 | 859.6542 | 1
64805 | 64805 | 4 | 80 | 15 | 860.7495 | 1
64806 | 64806 | 4 | 80 | 16 | 861.7712 | 1
64807 | 64807 | 4 | 80 | 17 | 862.7751 | 1
64808 | 64808 | 4 | 80 | 18 | 863.7225 | 1
64809 | 64809 | 4 | 80 | 19 | 864.5651 | 1
64810 | 64810 | 4 | 80 | 20 | 865.251 | 1
64811 | 64811 | 4 | 80 | 21 | 865.7729 | 1
64812 | 64812 | 4 | 80 | 22 | 866.2076 | 1
64813 | 64813 | 4 | 80 | 23 | 866.6375 | 1
64814 | 64814 | 4 | 80 | 24 | 867.0023 | 1
64815 | 64815 | 4 | 80 | 25 | 867.2692 | 1
64816 | 64816 | 4 | 80 | 26 | 867.4655 | 1
64817 | 64817 | 4 | 80 | 27 | 867.6245 | 1
64818 | 64818 | 4 | 80 | 28 | 867.7397 | 1
64819 | 64819 | 4 | 80 | 29 | 867.8223 | 1
64820 | 64820 | 4 | 80 | 30 | 867.8731 | 1
64821 | 64821 | 4 | 80 | 31 | 867.9083 | 1
64822 | 64822 | 4 | 80 | 32 | 867.9283 | 1
64823 | 64823 | 4 | 80 | 33 | 867.9106 | 1
64824 | 64824 | 4 | 80 | 34 | 867.8771 | 1
64825 | 64825 | 4 | 80 | 35 | 867.8354 | 1
64826 | 64826 | 4 | 80 | 36 | 867.7736 | 1
64827 | 64827 | 4 | 80 | 37 | 867.6916 | 1
64828 | 64828 | 4 | 80 | 38 | 867.6074 | 1
64829 | 64829 | 4 | 80 | 39 | 867.5137 | 1
64830 | 64830 | 4 | 80 | 40 | 867.4109 | 1
64831 | 64831 | 4 | 80 | 41 | 867.298 | 1
64832 | 64832 | 4 | 80 | 42 | 867.1796 | 1
64833 | 64833 | 4 | 80 | 43 | 867.05 | 1
64834 | 64834 | 4 | 80 | 44 | 866.937 | 1
64835 | 64835 | 4 | 80 | 45 | 866.855 | 1
64836 | 64836 | 4 | 80 | 46 | 866.7996 | 1
64837 | 64837 | 4 | 80 | 47 | 866.7761 | 1
64838 | 64838 | 4 | 80 | 48 | 866.7807 | 1
64839 | 64839 | 4 | 80 | 49 | 866.8083 | 1
64840 | 64840 | 4 | 80 | 50 | 866.8669 | 1
64841 | 64841 | 4 | 80 | 51 | 866.9705 | 1
64842 | 64842 | 4 | 80 | 52 | 867.0963 | 1
64843 | 64843 | 4 | 80 | 53 | 867.2568 | 1
64844 | 64844 | 4 | 80 | 54 | 867.4523 | 1
64845 | 64845 | 4 | 80 | 55 | 867.6829 | 1
64846 | 64846 | 4 | 80 | 56 | 867.9478 | 1
64847 | 64847 | 4 | 80 | 57 | 868.2856 | 1
64848 | 64848 | 4 | 80 | 58 | 868.6667 | 1
64849 | 64849 | 4 | 80 | 59 | 869.0412 | 1
64850 | 64850 | 4 | 80 | 60 | 869.4698 | 1
64851 | 64851 | 4 | 80 | 61 | 869.9749 | 1
64852 | 64852 | 4 | 80 | 62 | 870.5698 | 1
64853 | 64853 | 4 | 80 | 63 | 871.2581 | 1
64854 | 64854 | 4 | 80 | 64 | 872.1376 | 1
64855 | 64855 | 4 | 80 | 65 | 873.1014 | 1
64856 | 64856 | 4 | 80 | 66 | 873.7271 | 1
64857 | 64857 | 4 | 80 | 67 | 874.1664 | 1
64858 | 64858 | 4 | 80 | 68 | 874.4839 | 1
64859 | 64859 | 4 | 80 | 69 | 874.723 | 1
64860 | 64860 | 4 | 80 | 70 | 874.9094 | 1
64861 | 64861 | 4 | 80 | 71 | 875.082 | 1
64862 | 64862 | 4 | 80 | 72 | 875.2291 | 1
64863 | 64863 | 4 | 80 | 73 | 875.3519 | 1
64864 | 64864 | 4 | 80 | 74 | 875.4738 | 1
64865 | 64865 | 4 | 80 | 75 | 875.5984 | 1
64866 | 64866 | 4 | 80 | 76 | 875.7254 | 1
64867 | 64867 | 4 | 80 | 77 | 875.8503 | 1
64868 | 64868 | 4 | 80 | 78 | 875.9883 | 1
64869 | 64869 | 4 | 80 | 79 | 876.1212 | 1
64870 | 64870 | 4 | 80 | 80 | 876.2384 | 1
64871 | 64871 | 4 | 80 | 81 | 876.3568 | 1
64872 | 64872 | 4 | 80 | 82 | 876.478 | 1
64873 | 64873 | 4 | 80 | 83 | 876.6021 | 1
64874 | 64874 | 4 | 80 | 84 | 876.7289 | 1
64875 | 64875 | 4 | 80 | 85 | 876.8748 | 1
64876 | 64876 | 4 | 80 | 86 | 877.0223 | 1
64877 | 64877 | 4 | 80 | 87 | 877.1542 | 1
64878 | 64878 | 4 | 80 | 88 | 877.287 | 1
64879 | 64879 | 4 | 80 | 89 | 877.423 | 1
64880 | 64880 | 4 | 80 | 90 | 877.5734 | 1
64881 | 64881 | 4 | 80 | 91 | 877.7913 | 1
64882 | 64882 | 4 | 80 | 92 | 878.1564 | 1
64883 | 64883 | 4 | 80 | 93 | 878.3799 | 1
64884 | 64884 | 4 | 80 | 94 | 878.5114 | 1
64885 | 64885 | 4 | 80 | 95 | 878.6148 | 1
64886 | 64886 | 4 | 80 | 96 | 878.7088 | 1
64887 | 64887 | 4 | 80 | 97 | 878.7936 | 1
64888 | 64888 | 4 | 80 | 98 | 878.8715 | 1
64889 | 64889 | 4 | 80 | 99 | 878.9464 | 1
64890 | 64890 | 4 | 80 | 100 | 879.0302 | 1
64891 | 64891 | 4 | 80 | 101 | 879.1263 | 1
64892 | 64892 | 4 | 80 | 102 | 879.2292 | 1
64893 | 64893 | 4 | 80 | 103 | 879.3405 | 1
64894 | 64894 | 4 | 80 | 104 | 879.4567 | 1
64895 | 64895 | 4 | 80 | 105 | 879.5786 | 1
64896 | 64896 | 4 | 80 | 106 | 879.7053 | 1
64897 | 64897 | 4 | 80 | 107 | 879.8076 | 1
64898 | 64898 | 4 | 80 | 108 | 879.922 | 1
64899 | 64899 | 4 | 80 | 109 | 880.0566 | 1
64900 | 64900 | 4 | 80 | 110 | 880.327 | 1
64901 | 64901 | 4 | 80 | 111 | 880.8724 | 1
64902 | 64902 | 4 | 80 | 112 | 881.4998 | 1
64903 | 64903 | 4 | 80 | 113 | 882.3394 | 1
64904 | 64904 | 4 | 80 | 114 | 883.4246 | 1
64905 | 64905 | 4 | 80 | 115 | 885.1161 | 1
64906 | 64906 | 4 | 80 | 116 | 887.33 | 1
64907 | 64907 | 4 | 80 | 117 | -999 | 0
64908 | 64908 | 4 | 80 | 118 | -999 | 0
64909 | 64909 | 4 | 80 | 119 | -999 | 0
64910 | 64910 | 4 | 80 | 120 | -999 | 0
64911 | 64911 | 4 | 80 | 121 | -999 | 0
64912 | 64912 | 4 | 80 | 122 | -999 | 0
64913 | 64913 | 4 | 80 | 123 | -999 | 0
64914 | 64914 | 4 | 80 | 124 | 906.0597 | 1
64915 | 64915 | 4 | 80 | 125 | -999 | 0
64916 | 64916 | 4 | 80 | 126 | -999 | 0
64917 | 64917 | 4 | 80 | 127 | -999 | 0
64918 | 64918 | 4 | 80 | 128 | -999 | 0
64919 | 64919 | 4 | 80 | 129 | -999 | 0
64920 | 64920 | 4 | 80 | 130 | -999 | 0
64921 | 64921 | 4 | 80 | 131 | -999 | 0
64922 | 64922 | 4 | 80 | 132 | -999 | 0
64923 | 64923 | 4 | 80 | 133 | -999 | 0
64924 | 64924 | 4 | 80 | 134 | -999 | 0
64925 | 64925 | 4 | 80 | 135 | -999 | 0
64926 | 64926 | 4 | 80 | 136 | -999 | 0
64927 | 64927 | 4 | 80 | 137 | -999 | 0
64928 | 64928 | 4 | 80 | 138 | -999 | 0
64929 | 64929 | 4 | 80 | 139 | -999 | 0
64930 | 64930 | 4 | 80 | 140 | -999 | 0
64931 | 64931 | 4 | 80 | 141 | -999 | 0
64932 | 64932 | 4 | 80 | 142 | -999 | 0
64933 | 64933 | 4 | 80 | 143 | -999 | 0
64934 | 64934 | 4 | 80 | 144 | -999 | 0
64935 | 64935 | 4 | 80 | 145 | -999 | 0
64936 | 64936 | 4 | 80 | 146 | -999 | 0
64937 | 64937 | 4 | 80 | 147 | -999 | 0
64938 | 64938 | 4 | 80 | 148 | -999 | 0
64939 | 64939 | 4 | 80 | 149 | -999 | 0
64940 | 64940 | 4 | 80 | 150 | -999 | 0
64941 | 64941 | 4 | 80 | 151 | -999 | 0
64942 | 64942 | 4 | 80 | 152 | -999 | 0
64943 | 64943 | 4 | 80 | 153 | -999 | 0
64944 | 64944 | 4 | 80 | 154 | -999 | 0
64945 | 64945 | 4 | 80 | 155 | -999 | 0
64946 | 64946 | 4 | 81 | 1 | -999 | 0
64947 | 64947 | 4 | 81 | 2 | -999 | 0
64948 | 64948 | 4 | 81 | 3 | 840.5541 | 1
64949 | 64949 | 4 | 81 | 4 | 840.5454 | 1
64950 | 64950 | 4 | 81 | 5 | 840.0223 | 1
64951 | 64951 | 4 | 81 | 6 | 840.2267 | 1
64952 | 64952 | 4 | 81 | 7 | 841.48 | 1
64953 | 64953 | 4 | 81 | 8 | 843.574 | 1
64954 | 64954 | 4 | 81 | 9 | 845.2573 | 1
64955 | 64955 | 4 | 81 | 10 | 847.1237 | 1
64956 | 64956 | 4 | 81 | 11 | 849.402 | 1
64957 | 64957 | 4 | 81 | 12 | 852.131 | 1
64958 | 64958 | 4 | 81 | 13 | 855.5619 | 1
64959 | 64959 | 4 | 81 | 14 | 859.6881 | 1
64960 | 64960 | 4 | 81 | 15 | 860.7799 | 1
64961 | 64961 | 4 | 81 | 16 | 861.7926 | 1
64962 | 64962 | 4 | 81 | 17 | 862.7962 | 1
64963 | 64963 | 4 | 81 | 18 | 863.7639 | 1
64964 | 64964 | 4 | 81 | 19 | 864.6097 | 1
64965 | 64965 | 4 | 81 | 20 | 865.2993 | 1
64966 | 64966 | 4 | 81 | 21 | 865.8339 | 1
64967 | 64967 | 4 | 81 | 22 | 866.2928 | 1
64968 | 64968 | 4 | 81 | 23 | 866.7709 | 1
64969 | 64969 | 4 | 81 | 24 | 867.2084 | 1
64970 | 64970 | 4 | 81 | 25 | 867.5665 | 1
64971 | 64971 | 4 | 81 | 26 | 867.863 | 1
64972 | 64972 | 4 | 81 | 27 | 868.1104 | 1
64973 | 64973 | 4 | 81 | 28 | 868.3101 | 1
64974 | 64974 | 4 | 81 | 29 | 868.4592 | 1
64975 | 64975 | 4 | 81 | 30 | 868.5637 | 1
64976 | 64976 | 4 | 81 | 31 | 868.6379 | 1
64977 | 64977 | 4 | 81 | 32 | 868.6946 | 1
64978 | 64978 | 4 | 81 | 33 | 868.7431 | 1
64979 | 64979 | 4 | 81 | 34 | 868.7728 | 1
64980 | 64980 | 4 | 81 | 35 | 868.7837 | 1
64981 | 64981 | 4 | 81 | 36 | 868.7834 | 1
64982 | 64982 | 4 | 81 | 37 | 868.7676 | 1
64983 | 64983 | 4 | 81 | 38 | 868.733 | 1
64984 | 64984 | 4 | 81 | 39 | 868.6684 | 1
64985 | 64985 | 4 | 81 | 40 | 868.5676 | 1
64986 | 64986 | 4 | 81 | 41 | 868.4345 | 1
64987 | 64987 | 4 | 81 | 42 | 868.2944 | 1
64988 | 64988 | 4 | 81 | 43 | 868.1627 | 1
64989 | 64989 | 4 | 81 | 44 | 868.0439 | 1
64990 | 64990 | 4 | 81 | 45 | 867.9349 | 1
64991 | 64991 | 4 | 81 | 46 | 867.8372 | 1
64992 | 64992 | 4 | 81 | 47 | 867.7834 | 1
64993 | 64993 | 4 | 81 | 48 | 867.7717 | 1
64994 | 64994 | 4 | 81 | 49 | 867.7937 | 1
64995 | 64995 | 4 | 81 | 50 | 867.8524 | 1
64996 | 64996 | 4 | 81 | 51 | 867.9563 | 1
64997 | 64997 | 4 | 81 | 52 | 868.0857 | 1
64998 | 64998 | 4 | 81 | 53 | 868.2565 | 1
64999 | 64999 | 4 | 81 | 54 | 868.4703 | 1
65000 | 65000 | 4 | 81 | 55 | 868.7256 | 1
65001 | 65001 | 4 | 81 | 56 | 869.016 | 1
65002 | 65002 | 4 | 81 | 57 | 869.3796 | 1
65003 | 65003 | 4 | 81 | 58 | 869.7868 | 1
65004 | 65004 | 4 | 81 | 59 | 870.1901 | 1
65005 | 65005 | 4 | 81 | 60 | 870.6603 | 1
65006 | 65006 | 4 | 81 | 61 | 871.2144 | 1
65007 | 65007 | 4 | 81 | 62 | 871.8427 | 1
65008 | 65008 | 4 | 81 | 63 | 872.5305 | 1
65009 | 65009 | 4 | 81 | 64 | 873.3536 | 1
65010 | 65010 | 4 | 81 | 65 | 874.0359 | 1
65011 | 65011 | 4 | 81 | 66 | 874.4363 | 1
65012 | 65012 | 4 | 81 | 67 | 874.7115 | 1
65013 | 65013 | 4 | 81 | 68 | 874.9186 | 1
65014 | 65014 | 4 | 81 | 69 | 875.0896 | 1
65015 | 65015 | 4 | 81 | 70 | 875.2397 | 1
65016 | 65016 | 4 | 81 | 71 | 875.3946 | 1
65017 | 65017 | 4 | 81 | 72 | 875.5372 | 1
65018 | 65018 | 4 | 81 | 73 | 875.6593 | 1
65019 | 65019 | 4 | 81 | 74 | 875.7806 | 1
65020 | 65020 | 4 | 81 | 75 | 875.9044 | 1
65021 | 65021 | 4 | 81 | 76 | 876.0305 | 1
65022 | 65022 | 4 | 81 | 77 | 876.155 | 1
65023 | 65023 | 4 | 81 | 78 | 876.295 | 1
65024 | 65024 | 4 | 81 | 79 | 876.4307 | 1
65025 | 65025 | 4 | 81 | 80 | 876.55 | 1
65026 | 65026 | 4 | 81 | 81 | 876.67 | 1
65027 | 65027 | 4 | 81 | 82 | 876.7928 | 1
65028 | 65028 | 4 | 81 | 83 | 876.9185 | 1
65029 | 65029 | 4 | 81 | 84 | 877.0472 | 1
65030 | 65030 | 4 | 81 | 85 | 877.1959 | 1
65031 | 65031 | 4 | 81 | 86 | 877.3479 | 1
65032 | 65032 | 4 | 81 | 87 | 877.4861 | 1
65033 | 65033 | 4 | 81 | 88 | 877.6347 | 1
65034 | 65034 | 4 | 81 | 89 | 877.8188 | 1
65035 | 65035 | 4 | 81 | 90 | 878.1518 | 1
65036 | 65036 | 4 | 81 | 91 | 878.4236 | 1
65037 | 65037 | 4 | 81 | 92 | 878.5596 | 1
65038 | 65038 | 4 | 81 | 93 | 878.6651 | 1
65039 | 65039 | 4 | 81 | 94 | 878.7584 | 1
65040 | 65040 | 4 | 81 | 95 | 878.8433 | 1
65041 | 65041 | 4 | 81 | 96 | 878.9238 | 1
65042 | 65042 | 4 | 81 | 97 | 878.9998 | 1
65043 | 65043 | 4 | 81 | 98 | 879.0711 | 1
65044 | 65044 | 4 | 81 | 99 | 879.1418 | 1
65045 | 65045 | 4 | 81 | 100 | 879.2146 | 1
65046 | 65046 | 4 | 81 | 101 | 879.2932 | 1
65047 | 65047 | 4 | 81 | 102 | 879.3784 | 1
65048 | 65048 | 4 | 81 | 103 | 879.4705 | 1
65049 | 65049 | 4 | 81 | 104 | 879.5671 | 1
65050 | 65050 | 4 | 81 | 105 | 879.6677 | 1
65051 | 65051 | 4 | 81 | 106 | 879.7709 | 1
65052 | 65052 | 4 | 81 | 107 | 879.8555 | 1
65053 | 65053 | 4 | 81 | 108 | 879.9568 | 1
65054 | 65054 | 4 | 81 | 109 | 880.0908 | 1
65055 | 65055 | 4 | 81 | 110 | 880.4596 | 1
65056 | 65056 | 4 | 81 | 111 | 881.046 | 1
65057 | 65057 | 4 | 81 | 112 | 881.6975 | 1
65058 | 65058 | 4 | 81 | 113 | 882.5532 | 1
65059 | 65059 | 4 | 81 | 114 | 883.727 | 1
65060 | 65060 | 4 | 81 | 115 | 885.5358 | 1
65061 | 65061 | 4 | 81 | 116 | -999 | 0
65062 | 65062 | 4 | 81 | 117 | -999 | 0
65063 | 65063 | 4 | 81 | 118 | -999 | 0
65064 | 65064 | 4 | 81 | 119 | -999 | 0
65065 | 65065 | 4 | 81 | 120 | -999 | 0
65066 | 65066 | 4 | 81 | 121 | -999 | 0
65067 | 65067 | 4 | 81 | 122 | -999 | 0
65068 | 65068 | 4 | 81 | 123 | -999 | 0
65069 | 65069 | 4 | 81 | 124 | 906.0355 | 1
65070 | 65070 | 4 | 81 | 125 | -999 | 0
65071 | 65071 | 4 | 81 | 126 | -999 | 0
65072 | 65072 | 4 | 81 | 127 | -999 | 0
65073 | 65073 | 4 | 81 | 128 | -999 | 0
65074 | 65074 | 4 | 81 | 129 | -999 | 0
65075 | 65075 | 4 | 81 | 130 | -999 | 0
65076 | 65076 | 4 | 81 | 131 | -999 | 0
65077 | 65077 | 4 | 81 | 132 | -999 | 0
65078 | 65078 | 4 | 81 | 133 | -999 | 0
65079 | 65079 | 4 | 81 | 134 | -999 | 0
65080 | 65080 | 4 | 81 | 135 | -999 | 0
65081 | 65081 | 4 | 81 | 136 | -999 | 0
65082 | 65082 | 4 | 81 | 137 | -999 | 0
65083 | 65083 | 4 | 81 | 138 | -999 | 0
65084 | 65084 | 4 | 81 | 139 | -999 | 0
65085 | 65085 | 4 | 81 | 140 | -999 | 0
65086 | 65086 | 4 | 81 | 141 | -999 | 0
65087 | 65087 | 4 | 81 | 142 | -999 | 0
65088 | 65088 | 4 | 81 | 143 | -999 | 0
65089 | 65089 | 4 | 81 | 144 | -999 | 0
65090 | 65090 | 4 | 81 | 145 | -999 | 0
65091 | 65091 | 4 | 81 | 146 | -999 | 0
65092 | 65092 | 4 | 81 | 147 | -999 | 0
65093 | 65093 | 4 | 81 | 148 | -999 | 0
65094 | 65094 | 4 | 81 | 149 | -999 | 0
65095 | 65095 | 4 | 81 | 150 | -999 | 0
65096 | 65096 | 4 | 81 | 151 | -999 | 0
65097 | 65097 | 4 | 81 | 152 | -999 | 0
65098 | 65098 | 4 | 81 | 153 | -999 | 0
65099 | 65099 | 4 | 81 | 154 | -999 | 0
65100 | 65100 | 4 | 81 | 155 | -999 | 0
65101 | 65101 | 4 | 82 | 1 | -999 | 0
65102 | 65102 | 4 | 82 | 2 | -999 | 0
65103 | 65103 | 4 | 82 | 3 | -999 | 0
65104 | 65104 | 4 | 82 | 4 | 840.5685 | 1
65105 | 65105 | 4 | 82 | 5 | 840.142 | 1
65106 | 65106 | 4 | 82 | 6 | 840.2429 | 1
65107 | 65107 | 4 | 82 | 7 | 841.3751 | 1
65108 | 65108 | 4 | 82 | 8 | 843.3271 | 1
65109 | 65109 | 4 | 82 | 9 | 845.047 | 1
65110 | 65110 | 4 | 82 | 10 | 846.907 | 1
65111 | 65111 | 4 | 82 | 11 | 849.179 | 1
65112 | 65112 | 4 | 82 | 12 | 851.9029 | 1
65113 | 65113 | 4 | 82 | 13 | 855.4186 | 1
65114 | 65114 | 4 | 82 | 14 | 859.6849 | 1
65115 | 65115 | 4 | 82 | 15 | 860.7884 | 1
65116 | 65116 | 4 | 82 | 16 | 861.8034 | 1
65117 | 65117 | 4 | 82 | 17 | 862.8193 | 1
65118 | 65118 | 4 | 82 | 18 | 863.8015 | 1
65119 | 65119 | 4 | 82 | 19 | 864.6509 | 1
65120 | 65120 | 4 | 82 | 20 | 865.351 | 1
65121 | 65121 | 4 | 82 | 21 | 865.9044 | 1
65122 | 65122 | 4 | 82 | 22 | 866.3922 | 1
65123 | 65123 | 4 | 82 | 23 | 866.9124 | 1
65124 | 65124 | 4 | 82 | 24 | 867.3933 | 1
65125 | 65125 | 4 | 82 | 25 | 867.7905 | 1
65126 | 65126 | 4 | 82 | 26 | 868.129 | 1
65127 | 65127 | 4 | 82 | 27 | 868.4235 | 1
65128 | 65128 | 4 | 82 | 28 | 868.6661 | 1
65129 | 65129 | 4 | 82 | 29 | 868.8466 | 1
65130 | 65130 | 4 | 82 | 30 | 868.9711 | 1
65131 | 65131 | 4 | 82 | 31 | 869.0675 | 1
65132 | 65132 | 4 | 82 | 32 | 869.1558 | 1
65133 | 65133 | 4 | 82 | 33 | 869.2391 | 1
65134 | 65134 | 4 | 82 | 34 | 869.3114 | 1
65135 | 65135 | 4 | 82 | 35 | 869.3671 | 1
65136 | 65136 | 4 | 82 | 36 | 869.4096 | 1
65137 | 65137 | 4 | 82 | 37 | 869.428 | 1
65138 | 65138 | 4 | 82 | 38 | 869.4295 | 1
65139 | 65139 | 4 | 82 | 39 | 869.416 | 1
65140 | 65140 | 4 | 82 | 40 | 869.3833 | 1
65141 | 65141 | 4 | 82 | 41 | 869.3268 | 1
65142 | 65142 | 4 | 82 | 42 | 869.2439 | 1
65143 | 65143 | 4 | 82 | 43 | 869.1264 | 1
65144 | 65144 | 4 | 82 | 44 | 869.0079 | 1
65145 | 65145 | 4 | 82 | 45 | 868.9064 | 1
65146 | 65146 | 4 | 82 | 46 | 868.8052 | 1
65147 | 65147 | 4 | 82 | 47 | 868.7354 | 1
65148 | 65148 | 4 | 82 | 48 | 868.7072 | 1
65149 | 65149 | 4 | 82 | 49 | 868.7204 | 1
65150 | 65150 | 4 | 82 | 50 | 868.7781 | 1
65151 | 65151 | 4 | 82 | 51 | 868.8883 | 1
65152 | 65152 | 4 | 82 | 52 | 869.0264 | 1
65153 | 65153 | 4 | 82 | 53 | 869.2122 | 1
65154 | 65154 | 4 | 82 | 54 | 869.4445 | 1
65155 | 65155 | 4 | 82 | 55 | 869.7197 | 1
65156 | 65156 | 4 | 82 | 56 | 870.0331 | 1
65157 | 65157 | 4 | 82 | 57 | 870.429 | 1
65158 | 65158 | 4 | 82 | 58 | 870.8826 | 1
65159 | 65159 | 4 | 82 | 59 | 871.3431 | 1
65160 | 65160 | 4 | 82 | 60 | 871.8782 | 1
65161 | 65161 | 4 | 82 | 61 | 872.4687 | 1
65162 | 65162 | 4 | 82 | 62 | 873.0571 | 1
65163 | 65163 | 4 | 82 | 63 | 873.6285 | 1
65164 | 65164 | 4 | 82 | 64 | 874.2481 | 1
65165 | 65165 | 4 | 82 | 65 | 874.6792 | 1
65166 | 65166 | 4 | 82 | 66 | 874.9282 | 1
65167 | 65167 | 4 | 82 | 67 | 875.1084 | 1
65168 | 65168 | 4 | 82 | 68 | 875.2584 | 1
65169 | 65169 | 4 | 82 | 69 | 875.3967 | 1
65170 | 65170 | 4 | 82 | 70 | 875.5298 | 1
65171 | 65171 | 4 | 82 | 71 | 875.6766 | 1
65172 | 65172 | 4 | 82 | 72 | 875.8184 | 1
65173 | 65173 | 4 | 82 | 73 | 875.9421 | 1
65174 | 65174 | 4 | 82 | 74 | 876.066 | 1
65175 | 65175 | 4 | 82 | 75 | 876.1923 | 1
65176 | 65176 | 4 | 82 | 76 | 876.3194 | 1
65177 | 65177 | 4 | 82 | 77 | 876.4453 | 1
65178 | 65178 | 4 | 82 | 78 | 876.5876 | 1
65179 | 65179 | 4 | 82 | 79 | 876.7255 | 1
65180 | 65180 | 4 | 82 | 80 | 876.847 | 1
65181 | 65181 | 4 | 82 | 81 | 876.9697 | 1
65182 | 65182 | 4 | 82 | 82 | 877.0953 | 1
65183 | 65183 | 4 | 82 | 83 | 877.2244 | 1
65184 | 65184 | 4 | 82 | 84 | 877.3568 | 1
65185 | 65185 | 4 | 82 | 85 | 877.5108 | 1
65186 | 65186 | 4 | 82 | 86 | 877.674 | 1
65187 | 65187 | 4 | 82 | 87 | 877.8408 | 1
65188 | 65188 | 4 | 82 | 88 | 878.1241 | 1
65189 | 65189 | 4 | 82 | 89 | 878.4402 | 1
65190 | 65190 | 4 | 82 | 90 | 878.6008 | 1
65191 | 65191 | 4 | 82 | 91 | 878.698 | 1
65192 | 65192 | 4 | 82 | 92 | 878.7866 | 1
65193 | 65193 | 4 | 82 | 93 | 878.874 | 1
65194 | 65194 | 4 | 82 | 94 | 878.9538 | 1
65195 | 65195 | 4 | 82 | 95 | 879.0265 | 1
65196 | 65196 | 4 | 82 | 96 | 879.0997 | 1
65197 | 65197 | 4 | 82 | 97 | 879.169 | 1
65198 | 65198 | 4 | 82 | 98 | 879.2327 | 1
65199 | 65199 | 4 | 82 | 99 | 879.299 | 1
65200 | 65200 | 4 | 82 | 100 | 879.3625 | 1
65201 | 65201 | 4 | 82 | 101 | 879.4289 | 1
65202 | 65202 | 4 | 82 | 102 | 879.5001 | 1
65203 | 65203 | 4 | 82 | 103 | 879.5765 | 1
65204 | 65204 | 4 | 82 | 104 | 879.6568 | 1
65205 | 65205 | 4 | 82 | 105 | 879.74 | 1
65206 | 65206 | 4 | 82 | 106 | 879.8245 | 1
65207 | 65207 | 4 | 82 | 107 | 879.8954 | 1
65208 | 65208 | 4 | 82 | 108 | 879.986 | 1
65209 | 65209 | 4 | 82 | 109 | 880.1271 | 1
65210 | 65210 | 4 | 82 | 110 | 880.5992 | 1
65211 | 65211 | 4 | 82 | 111 | 881.1998 | 1
65212 | 65212 | 4 | 82 | 112 | 881.8651 | 1
65213 | 65213 | 4 | 82 | 113 | 882.7297 | 1
65214 | 65214 | 4 | 82 | 114 | 883.9776 | 1
65215 | 65215 | 4 | 82 | 115 | 885.9098 | 1
65216 | 65216 | 4 | 82 | 116 | -999 | 0
65217 | 65217 | 4 | 82 | 117 | -999 | 0
65218 | 65218 | 4 | 82 | 118 | -999 | 0
65219 | 65219 | 4 | 82 | 119 | -999 | 0
65220 | 65220 | 4 | 82 | 120 | -999 | 0
65221 | 65221 | 4 | 82 | 121 | -999 | 0
65222 | 65222 | 4 | 82 | 122 | -999 | 0
65223 | 65223 | 4 | 82 | 123 | -999 | 0
65224 | 65224 | 4 | 82 | 124 | -999 | 0
65225 | 65225 | 4 | 82 | 125 | -999 | 0
65226 | 65226 | 4 | 82 | 126 | -999 | 0
65227 | 65227 | 4 | 82 | 127 | -999 | 0
65228 | 65228 | 4 | 82 | 128 | -999 | 0
65229 | 65229 | 4 | 82 | 129 | -999 | 0
65230 | 65230 | 4 | 82 | 130 | -999 | 0
65231 | 65231 | 4 | 82 | 131 | -999 | 0
65232 | 65232 | 4 | 82 | 132 | -999 | 0
65233 | 65233 | 4 | 82 | 133 | -999 | 0
65234 | 65234 | 4 | 82 | 134 | -999 | 0
65235 | 65235 | 4 | 82 | 135 | -999 | 0
65236 | 65236 | 4 | 82 | 136 | -999 | 0
65237 | 65237 | 4 | 82 | 137 | -999 | 0
65238 | 65238 | 4 | 82 | 138 | -999 | 0
65239 | 65239 | 4 | 82 | 139 | -999 | 0
65240 | 65240 | 4 | 82 | 140 | -999 | 0
65241 | 65241 | 4 | 82 | 141 | -999 | 0
65242 | 65242 | 4 | 82 | 142 | -999 | 0
65243 | 65243 | 4 | 82 | 143 | -999 | 0
65244 | 65244 | 4 | 82 | 144 | -999 | 0
65245 | 65245 | 4 | 82 | 145 | -999 | 0
65246 | 65246 | 4 | 82 | 146 | -999 | 0
65247 | 65247 | 4 | 82 | 147 | -999 | 0
65248 | 65248 | 4 | 82 | 148 | -999 | 0
65249 | 65249 | 4 | 82 | 149 | -999 | 0
65250 | 65250 | 4 | 82 | 150 | -999 | 0
65251 | 65251 | 4 | 82 | 151 | -999 | 0
65252 | 65252 | 4 | 82 | 152 | -999 | 0
65253 | 65253 | 4 | 82 | 153 | -999 | 0
65254 | 65254 | 4 | 82 | 154 | -999 | 0
65255 | 65255 | 4 | 82 | 155 | -999 | 0
65256 | 65256 | 4 | 83 | 1 | -999 | 0
65257 | 65257 | 4 | 83 | 2 | -999 | 0
65258 | 65258 | 4 | 83 | 3 | -999 | 0
65259 | 65259 | 4 | 83 | 4 | 840.5864 | 1
65260 | 65260 | 4 | 83 | 5 | 840.2778 | 1
65261 | 65261 | 4 | 83 | 6 | 840.2807 | 1
65262 | 65262 | 4 | 83 | 7 | 841.2924 | 1
65263 | 65263 | 4 | 83 | 8 | 843.1556 | 1
65264 | 65264 | 4 | 83 | 9 | 844.8384 | 1
65265 | 65265 | 4 | 83 | 10 | 846.6841 | 1
65266 | 65266 | 4 | 83 | 11 | 848.9409 | 1
65267 | 65267 | 4 | 83 | 12 | 851.6687 | 1
65268 | 65268 | 4 | 83 | 13 | 855.1951 | 1
65269 | 65269 | 4 | 83 | 14 | 859.6445 | 1
65270 | 65270 | 4 | 83 | 15 | 860.7725 | 1
65271 | 65271 | 4 | 83 | 16 | 861.7991 | 1
65272 | 65272 | 4 | 83 | 17 | 862.8419 | 1
65273 | 65273 | 4 | 83 | 18 | 863.8434 | 1
65274 | 65274 | 4 | 83 | 19 | 864.7012 | 1
65275 | 65275 | 4 | 83 | 20 | 865.4148 | 1
65276 | 65276 | 4 | 83 | 21 | 865.9948 | 1
65277 | 65277 | 4 | 83 | 22 | 866.5179 | 1
65278 | 65278 | 4 | 83 | 23 | 867.065 | 1
65279 | 65279 | 4 | 83 | 24 | 867.5645 | 1
65280 | 65280 | 4 | 83 | 25 | 867.9841 | 1
65281 | 65281 | 4 | 83 | 26 | 868.3514 | 1
65282 | 65282 | 4 | 83 | 27 | 868.6693 | 1
65283 | 65283 | 4 | 83 | 28 | 868.9266 | 1
65284 | 65284 | 4 | 83 | 29 | 869.1241 | 1
65285 | 65285 | 4 | 83 | 30 | 869.272 | 1
65286 | 65286 | 4 | 83 | 31 | 869.3936 | 1
65287 | 65287 | 4 | 83 | 32 | 869.5082 | 1
65288 | 65288 | 4 | 83 | 33 | 869.6145 | 1
65289 | 65289 | 4 | 83 | 34 | 869.7095 | 1
65290 | 65290 | 4 | 83 | 35 | 869.7923 | 1
65291 | 65291 | 4 | 83 | 36 | 869.8723 | 1
65292 | 65292 | 4 | 83 | 37 | 869.934 | 1
65293 | 65293 | 4 | 83 | 38 | 869.9747 | 1
65294 | 65294 | 4 | 83 | 39 | 869.9999 | 1
65295 | 65295 | 4 | 83 | 40 | 870.0081 | 1
65296 | 65296 | 4 | 83 | 41 | 869.9983 | 1
65297 | 65297 | 4 | 83 | 42 | 869.969 | 1
65298 | 65298 | 4 | 83 | 43 | 869.9141 | 1
65299 | 65299 | 4 | 83 | 44 | 869.8438 | 1
65300 | 65300 | 4 | 83 | 45 | 869.7736 | 1
65301 | 65301 | 4 | 83 | 46 | 869.6907 | 1
65302 | 65302 | 4 | 83 | 47 | 869.6177 | 1
65303 | 65303 | 4 | 83 | 48 | 869.5773 | 1
65304 | 65304 | 4 | 83 | 49 | 869.5799 | 1
65305 | 65305 | 4 | 83 | 50 | 869.634 | 1
65306 | 65306 | 4 | 83 | 51 | 869.7541 | 1
65307 | 65307 | 4 | 83 | 52 | 869.9079 | 1
65308 | 65308 | 4 | 83 | 53 | 870.1099 | 1
65309 | 65309 | 4 | 83 | 54 | 870.3575 | 1
65310 | 65310 | 4 | 83 | 55 | 870.649 | 1
65311 | 65311 | 4 | 83 | 56 | 870.986 | 1
65312 | 65312 | 4 | 83 | 57 | 871.4266 | 1
65313 | 65313 | 4 | 83 | 58 | 871.957 | 1
65314 | 65314 | 4 | 83 | 59 | 872.5076 | 1
65315 | 65315 | 4 | 83 | 60 | 873.1305 | 1
65316 | 65316 | 4 | 83 | 61 | 873.7588 | 1
65317 | 65317 | 4 | 83 | 62 | 874.2446 | 1
65318 | 65318 | 4 | 83 | 63 | 874.6274 | 1
65319 | 65319 | 4 | 83 | 64 | 874.9564 | 1
65320 | 65320 | 4 | 83 | 65 | 875.1796 | 1
65321 | 65321 | 4 | 83 | 66 | 875.3262 | 1
65322 | 65322 | 4 | 83 | 67 | 875.4502 | 1
65323 | 65323 | 4 | 83 | 68 | 875.5684 | 1
65324 | 65324 | 4 | 83 | 69 | 875.6879 | 1
65325 | 65325 | 4 | 83 | 70 | 875.81 | 1
65326 | 65326 | 4 | 83 | 71 | 875.9504 | 1
65327 | 65327 | 4 | 83 | 72 | 876.0905 | 1
65328 | 65328 | 4 | 83 | 73 | 876.2148 | 1
65329 | 65329 | 4 | 83 | 74 | 876.3403 | 1
65330 | 65330 | 4 | 83 | 75 | 876.4685 | 1
65331 | 65331 | 4 | 83 | 76 | 876.5975 | 1
65332 | 65332 | 4 | 83 | 77 | 876.7258 | 1
65333 | 65333 | 4 | 83 | 78 | 876.8699 | 1
65334 | 65334 | 4 | 83 | 79 | 877.0098 | 1
65335 | 65335 | 4 | 83 | 80 | 877.1335 | 1
65336 | 65336 | 4 | 83 | 81 | 877.259 | 1
65337 | 65337 | 4 | 83 | 82 | 877.3881 | 1
65338 | 65338 | 4 | 83 | 83 | 877.5214 | 1
65339 | 65339 | 4 | 83 | 84 | 877.6603 | 1
65340 | 65340 | 4 | 83 | 85 | 877.8331 | 1
65341 | 65341 | 4 | 83 | 86 | 878.0815 | 1
65342 | 65342 | 4 | 83 | 87 | 878.4142 | 1
65343 | 65343 | 4 | 83 | 88 | 878.6251 | 1
65344 | 65344 | 4 | 83 | 89 | 878.7348 | 1
65345 | 65345 | 4 | 83 | 90 | 878.8203 | 1
65346 | 65346 | 4 | 83 | 91 | 878.8938 | 1
65347 | 65347 | 4 | 83 | 92 | 878.9684 | 1
65348 | 65348 | 4 | 83 | 93 | 879.0436 | 1
65349 | 65349 | 4 | 83 | 94 | 879.1108 | 1
65350 | 65350 | 4 | 83 | 95 | 879.1721 | 1
65351 | 65351 | 4 | 83 | 96 | 879.2382 | 1
65352 | 65352 | 4 | 83 | 97 | 879.3014 | 1
65353 | 65353 | 4 | 83 | 98 | 879.3592 | 1
65354 | 65354 | 4 | 83 | 99 | 879.4222 | 1
65355 | 65355 | 4 | 83 | 100 | 879.4794 | 1
65356 | 65356 | 4 | 83 | 101 | 879.5381 | 1
65357 | 65357 | 4 | 83 | 102 | 879.5987 | 1
65358 | 65358 | 4 | 83 | 103 | 879.6627 | 1
65359 | 65359 | 4 | 83 | 104 | 879.7296 | 1
65360 | 65360 | 4 | 83 | 105 | 879.7986 | 1
65361 | 65361 | 4 | 83 | 106 | 879.8682 | 1
65362 | 65362 | 4 | 83 | 107 | 879.9285 | 1
65363 | 65363 | 4 | 83 | 108 | 880.0121 | 1
65364 | 65364 | 4 | 83 | 109 | 880.1689 | 1
65365 | 65365 | 4 | 83 | 110 | 880.7351 | 1
65366 | 65366 | 4 | 83 | 111 | 881.3361 | 1
65367 | 65367 | 4 | 83 | 112 | 882.0126 | 1
65368 | 65368 | 4 | 83 | 113 | 882.873 | 1
65369 | 65369 | 4 | 83 | 114 | 884.1874 | 1
65370 | 65370 | 4 | 83 | 115 | -999 | 0
65371 | 65371 | 4 | 83 | 116 | -999 | 0
65372 | 65372 | 4 | 83 | 117 | -999 | 0
65373 | 65373 | 4 | 83 | 118 | -999 | 0
65374 | 65374 | 4 | 83 | 119 | -999 | 0
65375 | 65375 | 4 | 83 | 120 | -999 | 0
65376 | 65376 | 4 | 83 | 121 | -999 | 0
65377 | 65377 | 4 | 83 | 122 | -999 | 0
65378 | 65378 | 4 | 83 | 123 | -999 | 0
65379 | 65379 | 4 | 83 | 124 | -999 | 0
65380 | 65380 | 4 | 83 | 125 | -999 | 0
65381 | 65381 | 4 | 83 | 126 | -999 | 0
65382 | 65382 | 4 | 83 | 127 | -999 | 0
65383 | 65383 | 4 | 83 | 128 | -999 | 0
65384 | 65384 | 4 | 83 | 129 | -999 | 0
65385 | 65385 | 4 | 83 | 130 | -999 | 0
65386 | 65386 | 4 | 83 | 131 | -999 | 0
65387 | 65387 | 4 | 83 | 132 | -999 | 0
65388 | 65388 | 4 | 83 | 133 | -999 | 0
65389 | 65389 | 4 | 83 | 134 | -999 | 0
65390 | 65390 | 4 | 83 | 135 | -999 | 0
65391 | 65391 | 4 | 83 | 136 | -999 | 0
65392 | 65392 | 4 | 83 | 137 | -999 | 0
65393 | 65393 | 4 | 83 | 138 | -999 | 0
65394 | 65394 | 4 | 83 | 139 | -999 | 0
65395 | 65395 | 4 | 83 | 140 | -999 | 0
65396 | 65396 | 4 | 83 | 141 | -999 | 0
65397 | 65397 | 4 | 83 | 142 | -999 | 0
65398 | 65398 | 4 | 83 | 143 | -999 | 0
65399 | 65399 | 4 | 83 | 144 | -999 | 0
65400 | 65400 | 4 | 83 | 145 | -999 | 0
65401 | 65401 | 4 | 83 | 146 | -999 | 0
65402 | 65402 | 4 | 83 | 147 | -999 | 0
65403 | 65403 | 4 | 83 | 148 | -999 | 0
65404 | 65404 | 4 | 83 | 149 | -999 | 0
65405 | 65405 | 4 | 83 | 150 | -999 | 0
65406 | 65406 | 4 | 83 | 151 | -999 | 0
65407 | 65407 | 4 | 83 | 152 | -999 | 0
65408 | 65408 | 4 | 83 | 153 | -999 | 0
65409 | 65409 | 4 | 83 | 154 | -999 | 0
65410 | 65410 | 4 | 83 | 155 | -999 | 0
65411 | 65411 | 4 | 84 | 1 | -999 | 0
65412 | 65412 | 4 | 84 | 2 | -999 | 0
65413 | 65413 | 4 | 84 | 3 | -999 | 0
65414 | 65414 | 4 | 84 | 4 | 840.601 | 1
65415 | 65415 | 4 | 84 | 5 | 840.397 | 1
65416 | 65416 | 4 | 84 | 6 | 840.3384 | 1
65417 | 65417 | 4 | 84 | 7 | 841.2486 | 1
65418 | 65418 | 4 | 84 | 8 | 843.0008 | 1
65419 | 65419 | 4 | 84 | 9 | 844.6446 | 1
65420 | 65420 | 4 | 84 | 10 | 846.4723 | 1
65421 | 65421 | 4 | 84 | 11 | 848.7086 | 1
65422 | 65422 | 4 | 84 | 12 | 851.4396 | 1
65423 | 65423 | 4 | 84 | 13 | 854.9625 | 1
65424 | 65424 | 4 | 84 | 14 | 859.5683 | 1
65425 | 65425 | 4 | 84 | 15 | 860.7367 | 1
65426 | 65426 | 4 | 84 | 16 | 861.7757 | 1
65427 | 65427 | 4 | 84 | 17 | 862.8558 | 1
65428 | 65428 | 4 | 84 | 18 | 863.888 | 1
65429 | 65429 | 4 | 84 | 19 | 864.7574 | 1
65430 | 65430 | 4 | 84 | 20 | 865.4885 | 1
65431 | 65431 | 4 | 84 | 21 | 866.0967 | 1
65432 | 65432 | 4 | 84 | 22 | 866.6505 | 1
65433 | 65433 | 4 | 84 | 23 | 867.2037 | 1
65434 | 65434 | 4 | 84 | 24 | 867.7006 | 1
65435 | 65435 | 4 | 84 | 25 | 868.1324 | 1
65436 | 65436 | 4 | 84 | 26 | 868.5139 | 1
65437 | 65437 | 4 | 84 | 27 | 868.8354 | 1
65438 | 65438 | 4 | 84 | 28 | 869.0977 | 1
65439 | 65439 | 4 | 84 | 29 | 869.3134 | 1
65440 | 65440 | 4 | 84 | 30 | 869.4835 | 1
65441 | 65441 | 4 | 84 | 31 | 869.6246 | 1
65442 | 65442 | 4 | 84 | 32 | 869.7559 | 1
65443 | 65443 | 4 | 84 | 33 | 869.8761 | 1
65444 | 65444 | 4 | 84 | 34 | 869.9864 | 1
65445 | 65445 | 4 | 84 | 35 | 870.0887 | 1
65446 | 65446 | 4 | 84 | 36 | 870.1965 | 1
65447 | 65447 | 4 | 84 | 37 | 870.2912 | 1
65448 | 65448 | 4 | 84 | 38 | 870.3615 | 1
65449 | 65449 | 4 | 84 | 39 | 870.4151 | 1
65450 | 65450 | 4 | 84 | 40 | 870.4536 | 1
65451 | 65451 | 4 | 84 | 41 | 870.4811 | 1
65452 | 65452 | 4 | 84 | 42 | 870.5019 | 1
65453 | 65453 | 4 | 84 | 43 | 870.5209 | 1
65454 | 65454 | 4 | 84 | 44 | 870.533 | 1
65455 | 65455 | 4 | 84 | 45 | 870.5316 | 1
65456 | 65456 | 4 | 84 | 46 | 870.5033 | 1
65457 | 65457 | 4 | 84 | 47 | 870.4313 | 1
65458 | 65458 | 4 | 84 | 48 | 870.3844 | 1
65459 | 65459 | 4 | 84 | 49 | 870.3818 | 1
65460 | 65460 | 4 | 84 | 50 | 870.4376 | 1
65461 | 65461 | 4 | 84 | 51 | 870.5717 | 1
65462 | 65462 | 4 | 84 | 52 | 870.7416 | 1
65463 | 65463 | 4 | 84 | 53 | 870.9562 | 1
65464 | 65464 | 4 | 84 | 54 | 871.2121 | 1
65465 | 65465 | 4 | 84 | 55 | 871.5145 | 1
65466 | 65466 | 4 | 84 | 56 | 871.8763 | 1
65467 | 65467 | 4 | 84 | 57 | 872.3695 | 1
65468 | 65468 | 4 | 84 | 58 | 872.9838 | 1
65469 | 65469 | 4 | 84 | 59 | 873.6144 | 1
65470 | 65470 | 4 | 84 | 60 | 874.2751 | 1
65471 | 65471 | 4 | 84 | 61 | 874.7005 | 1
65472 | 65472 | 4 | 84 | 62 | 874.9953 | 1
65473 | 65473 | 4 | 84 | 63 | 875.212 | 1
65474 | 65474 | 4 | 84 | 64 | 875.3956 | 1
65475 | 65475 | 4 | 84 | 65 | 875.5333 | 1
65476 | 65476 | 4 | 84 | 66 | 875.6385 | 1
65477 | 65477 | 4 | 84 | 67 | 875.7398 | 1
65478 | 65478 | 4 | 84 | 68 | 875.8444 | 1
65479 | 65479 | 4 | 84 | 69 | 875.9551 | 1
65480 | 65480 | 4 | 84 | 70 | 876.0715 | 1
65481 | 65481 | 4 | 84 | 71 | 876.2078 | 1
65482 | 65482 | 4 | 84 | 72 | 876.3467 | 1
65483 | 65483 | 4 | 84 | 73 | 876.4724 | 1
65484 | 65484 | 4 | 84 | 74 | 876.5991 | 1
65485 | 65485 | 4 | 84 | 75 | 876.7281 | 1
65486 | 65486 | 4 | 84 | 76 | 876.8587 | 1
65487 | 65487 | 4 | 84 | 77 | 876.9888 | 1
65488 | 65488 | 4 | 84 | 78 | 877.1339 | 1
65489 | 65489 | 4 | 84 | 79 | 877.2754 | 1
65490 | 65490 | 4 | 84 | 80 | 877.4006 | 1
65491 | 65491 | 4 | 84 | 81 | 877.5283 | 1
65492 | 65492 | 4 | 84 | 82 | 877.6611 | 1
65493 | 65493 | 4 | 84 | 83 | 877.8035 | 1
65494 | 65494 | 4 | 84 | 84 | 877.9713 | 1
65495 | 65495 | 4 | 84 | 85 | 878.292 | 1
65496 | 65496 | 4 | 84 | 86 | 878.6068 | 1
65497 | 65497 | 4 | 84 | 87 | 878.7385 | 1
65498 | 65498 | 4 | 84 | 88 | 878.8342 | 1
65499 | 65499 | 4 | 84 | 89 | 878.9145 | 1
65500 | 65500 | 4 | 84 | 90 | 878.9837 | 1
65501 | 65501 | 4 | 84 | 91 | 879.0443 | 1
65502 | 65502 | 4 | 84 | 92 | 879.1076 | 1
65503 | 65503 | 4 | 84 | 93 | 879.1729 | 1
65504 | 65504 | 4 | 84 | 94 | 879.2311 | 1
65505 | 65505 | 4 | 84 | 95 | 879.2841 | 1
65506 | 65506 | 4 | 84 | 96 | 879.339 | 1
65507 | 65507 | 4 | 84 | 97 | 879.3973 | 1
65508 | 65508 | 4 | 84 | 98 | 879.4548 | 1
65509 | 65509 | 4 | 84 | 99 | 879.5114 | 1
65510 | 65510 | 4 | 84 | 100 | 879.5648 | 1
65511 | 65511 | 4 | 84 | 101 | 879.6224 | 1
65512 | 65512 | 4 | 84 | 102 | 879.6755 | 1
65513 | 65513 | 4 | 84 | 103 | 879.7299 | 1
65514 | 65514 | 4 | 84 | 104 | 879.7863 | 1
65515 | 65515 | 4 | 84 | 105 | 879.8444 | 1
65516 | 65516 | 4 | 84 | 106 | 879.9027 | 1
65517 | 65517 | 4 | 84 | 107 | 879.9555 | 1
65518 | 65518 | 4 | 84 | 108 | 880.0363 | 1
65519 | 65519 | 4 | 84 | 109 | 880.22 | 1
65520 | 65520 | 4 | 84 | 110 | 880.8505 | 1
65521 | 65521 | 4 | 84 | 111 | 881.4529 | 1
65522 | 65522 | 4 | 84 | 112 | 882.1343 | 1
65523 | 65523 | 4 | 84 | 113 | 882.9818 | 1
65524 | 65524 | 4 | 84 | 114 | -999 | 0
65525 | 65525 | 4 | 84 | 115 | -999 | 0
65526 | 65526 | 4 | 84 | 116 | -999 | 0
65527 | 65527 | 4 | 84 | 117 | -999 | 0
65528 | 65528 | 4 | 84 | 118 | -999 | 0
65529 | 65529 | 4 | 84 | 119 | -999 | 0
65530 | 65530 | 4 | 84 | 120 | -999 | 0
65531 | 65531 | 4 | 84 | 121 | -999 | 0
65532 | 65532 | 4 | 84 | 122 | -999 | 0
65533 | 65533 | 4 | 84 | 123 | -999 | 0
65534 | 65534 | 4 | 84 | 124 | -999 | 0
65535 | 65535 | 4 | 84 | 125 | -999 | 0
65536 | 65536 | 4 | 84 | 126 | -999 | 0
65537 | 65537 | 4 | 84 | 127 | -999 | 0
65538 | 65538 | 4 | 84 | 128 | -999 | 0
65539 | 65539 | 4 | 84 | 129 | -999 | 0
65540 | 65540 | 4 | 84 | 130 | -999 | 0
65541 | 65541 | 4 | 84 | 131 | -999 | 0
65542 | 65542 | 4 | 84 | 132 | -999 | 0
65543 | 65543 | 4 | 84 | 133 | -999 | 0
65544 | 65544 | 4 | 84 | 134 | -999 | 0
65545 | 65545 | 4 | 84 | 135 | -999 | 0
65546 | 65546 | 4 | 84 | 136 | -999 | 0
65547 | 65547 | 4 | 84 | 137 | -999 | 0
65548 | 65548 | 4 | 84 | 138 | -999 | 0
65549 | 65549 | 4 | 84 | 139 | -999 | 0
65550 | 65550 | 4 | 84 | 140 | -999 | 0
65551 | 65551 | 4 | 84 | 141 | -999 | 0
65552 | 65552 | 4 | 84 | 142 | -999 | 0
65553 | 65553 | 4 | 84 | 143 | -999 | 0
65554 | 65554 | 4 | 84 | 144 | -999 | 0
65555 | 65555 | 4 | 84 | 145 | -999 | 0
65556 | 65556 | 4 | 84 | 146 | -999 | 0
65557 | 65557 | 4 | 84 | 147 | -999 | 0
65558 | 65558 | 4 | 84 | 148 | -999 | 0
65559 | 65559 | 4 | 84 | 149 | -999 | 0
65560 | 65560 | 4 | 84 | 150 | -999 | 0
65561 | 65561 | 4 | 84 | 151 | -999 | 0
65562 | 65562 | 4 | 84 | 152 | -999 | 0
65563 | 65563 | 4 | 84 | 153 | -999 | 0
65564 | 65564 | 4 | 84 | 154 | -999 | 0
65565 | 65565 | 4 | 84 | 155 | -999 | 0
65566 | 65566 | 4 | 85 | 1 | -999 | 0
65567 | 65567 | 4 | 85 | 2 | -999 | 0
65568 | 65568 | 4 | 85 | 3 | -999 | 0
65569 | 65569 | 4 | 85 | 4 | 840.6127 | 1
65570 | 65570 | 4 | 85 | 5 | 840.4977 | 1
65571 | 65571 | 4 | 85 | 6 | 840.4023 | 1
65572 | 65572 | 4 | 85 | 7 | 841.216 | 1
65573 | 65573 | 4 | 85 | 8 | 842.8569 | 1
65574 | 65574 | 4 | 85 | 9 | 844.461 | 1
65575 | 65575 | 4 | 85 | 10 | 846.2675 | 1
65576 | 65576 | 4 | 85 | 11 | 848.4805 | 1
65577 | 65577 | 4 | 85 | 12 | 851.2053 | 1
65578 | 65578 | 4 | 85 | 13 | 854.7227 | 1
65579 | 65579 | 4 | 85 | 14 | 859.4698 | 1
65580 | 65580 | 4 | 85 | 15 | 860.679 | 1
65581 | 65581 | 4 | 85 | 16 | 861.7297 | 1
65582 | 65582 | 4 | 85 | 17 | 862.8528 | 1
65583 | 65583 | 4 | 85 | 18 | 863.9294 | 1
65584 | 65584 | 4 | 85 | 19 | 864.8202 | 1
65585 | 65585 | 4 | 85 | 20 | 865.5745 | 1
65586 | 65586 | 4 | 85 | 21 | 866.2053 | 1
65587 | 65587 | 4 | 85 | 22 | 866.7755 | 1
65588 | 65588 | 4 | 85 | 23 | 867.3196 | 1
65589 | 65589 | 4 | 85 | 24 | 867.8091 | 1
65590 | 65590 | 4 | 85 | 25 | 868.2457 | 1
65591 | 65591 | 4 | 85 | 26 | 868.6285 | 1
65592 | 65592 | 4 | 85 | 27 | 868.9495 | 1
65593 | 65593 | 4 | 85 | 28 | 869.22 | 1
65594 | 65594 | 4 | 85 | 29 | 869.4508 | 1
65595 | 65595 | 4 | 85 | 30 | 869.6348 | 1
65596 | 65596 | 4 | 85 | 31 | 869.7866 | 1
65597 | 65597 | 4 | 85 | 32 | 869.9278 | 1
65598 | 65598 | 4 | 85 | 33 | 870.0597 | 1
65599 | 65599 | 4 | 85 | 34 | 870.184 | 1
65600 | 65600 | 4 | 85 | 35 | 870.3017 | 1
65601 | 65601 | 4 | 85 | 36 | 870.4265 | 1
65602 | 65602 | 4 | 85 | 37 | 870.5385 | 1
65603 | 65603 | 4 | 85 | 38 | 870.6263 | 1
65604 | 65604 | 4 | 85 | 39 | 870.7028 | 1
65605 | 65605 | 4 | 85 | 40 | 870.7698 | 1
65606 | 65606 | 4 | 85 | 41 | 870.8317 | 1
65607 | 65607 | 4 | 85 | 42 | 870.8941 | 1
65608 | 65608 | 4 | 85 | 43 | 870.9716 | 1
65609 | 65609 | 4 | 85 | 44 | 871.0541 | 1
65610 | 65610 | 4 | 85 | 45 | 871.1226 | 1
65611 | 65611 | 4 | 85 | 46 | 871.1747 | 1
65612 | 65612 | 4 | 85 | 47 | 871.1949 | 1
65613 | 65613 | 4 | 85 | 48 | 871.1799 | 1
65614 | 65614 | 4 | 85 | 49 | 871.2036 | 1
65615 | 65615 | 4 | 85 | 50 | 871.2874 | 1
65616 | 65616 | 4 | 85 | 51 | 871.4421 | 1
65617 | 65617 | 4 | 85 | 52 | 871.6228 | 1
65618 | 65618 | 4 | 85 | 53 | 871.8418 | 1
65619 | 65619 | 4 | 85 | 54 | 872.1009 | 1
65620 | 65620 | 4 | 85 | 55 | 872.4119 | 1
65621 | 65621 | 4 | 85 | 56 | 872.791 | 1
65622 | 65622 | 4 | 85 | 57 | 873.309 | 1
65623 | 65623 | 4 | 85 | 58 | 873.949 | 1
65624 | 65624 | 4 | 85 | 59 | 874.5705 | 1
65625 | 65625 | 4 | 85 | 60 | 874.9655 | 1
65626 | 65626 | 4 | 85 | 61 | 875.2202 | 1
65627 | 65627 | 4 | 85 | 62 | 875.4023 | 1
65628 | 65628 | 4 | 85 | 63 | 875.5453 | 1
65629 | 65629 | 4 | 85 | 64 | 875.6806 | 1
65630 | 65630 | 4 | 85 | 65 | 875.7977 | 1
65631 | 65631 | 4 | 85 | 66 | 875.8959 | 1
65632 | 65632 | 4 | 85 | 67 | 875.9946 | 1
65633 | 65633 | 4 | 85 | 68 | 876.0977 | 1
65634 | 65634 | 4 | 85 | 69 | 876.207 | 1
65635 | 65635 | 4 | 85 | 70 | 876.322 | 1
65636 | 65636 | 4 | 85 | 71 | 876.4579 | 1
65637 | 65637 | 4 | 85 | 72 | 876.5978 | 1
65638 | 65638 | 4 | 85 | 73 | 876.7256 | 1
65639 | 65639 | 4 | 85 | 74 | 876.8544 | 1
65640 | 65640 | 4 | 85 | 75 | 876.9846 | 1
65641 | 65641 | 4 | 85 | 76 | 877.1155 | 1
65642 | 65642 | 4 | 85 | 77 | 877.2455 | 1
65643 | 65643 | 4 | 85 | 78 | 877.3901 | 1
65644 | 65644 | 4 | 85 | 79 | 877.5315 | 1
65645 | 65645 | 4 | 85 | 80 | 877.6572 | 1
65646 | 65646 | 4 | 85 | 81 | 877.7874 | 1
65647 | 65647 | 4 | 85 | 82 | 877.9303 | 1
65648 | 65648 | 4 | 85 | 83 | 878.1276 | 1
65649 | 65649 | 4 | 85 | 84 | 878.4769 | 1
65650 | 65650 | 4 | 85 | 85 | 878.7118 | 1
65651 | 65651 | 4 | 85 | 86 | 878.832 | 1
65652 | 65652 | 4 | 85 | 87 | 878.9193 | 1
65653 | 65653 | 4 | 85 | 88 | 878.9962 | 1
65654 | 65654 | 4 | 85 | 89 | 879.0628 | 1
65655 | 65655 | 4 | 85 | 90 | 879.1193 | 1
65656 | 65656 | 4 | 85 | 91 | 879.1707 | 1
65657 | 65657 | 4 | 85 | 92 | 879.2263 | 1
65658 | 65658 | 4 | 85 | 93 | 879.285 | 1
65659 | 65659 | 4 | 85 | 94 | 879.3377 | 1
65660 | 65660 | 4 | 85 | 95 | 879.3824 | 1
65661 | 65661 | 4 | 85 | 96 | 879.4294 | 1
65662 | 65662 | 4 | 85 | 97 | 879.4847 | 1
65663 | 65663 | 4 | 85 | 98 | 879.5405 | 1
65664 | 65664 | 4 | 85 | 99 | 879.5889 | 1
65665 | 65665 | 4 | 85 | 100 | 879.6365 | 1
65666 | 65666 | 4 | 85 | 101 | 879.6929 | 1
65667 | 65667 | 4 | 85 | 102 | 879.7393 | 1
65668 | 65668 | 4 | 85 | 103 | 879.7856 | 1
65669 | 65669 | 4 | 85 | 104 | 879.8331 | 1
65670 | 65670 | 4 | 85 | 105 | 879.8823 | 1
65671 | 65671 | 4 | 85 | 106 | 879.9318 | 1
65672 | 65672 | 4 | 85 | 107 | 879.9796 | 1
65673 | 65673 | 4 | 85 | 108 | 880.0603 | 1
65674 | 65674 | 4 | 85 | 109 | 880.284 | 1
65675 | 65675 | 4 | 85 | 110 | 880.9575 | 1
65676 | 65676 | 4 | 85 | 111 | 881.5594 | 1
65677 | 65677 | 4 | 85 | 112 | 882.2414 | 1
65678 | 65678 | 4 | 85 | 113 | 883.0648 | 1
65679 | 65679 | 4 | 85 | 114 | -999 | 0
65680 | 65680 | 4 | 85 | 115 | -999 | 0
65681 | 65681 | 4 | 85 | 116 | -999 | 0
65682 | 65682 | 4 | 85 | 117 | -999 | 0
65683 | 65683 | 4 | 85 | 118 | -999 | 0
65684 | 65684 | 4 | 85 | 119 | -999 | 0
65685 | 65685 | 4 | 85 | 120 | -999 | 0
65686 | 65686 | 4 | 85 | 121 | -999 | 0
65687 | 65687 | 4 | 85 | 122 | -999 | 0
65688 | 65688 | 4 | 85 | 123 | -999 | 0
65689 | 65689 | 4 | 85 | 124 | -999 | 0
65690 | 65690 | 4 | 85 | 125 | -999 | 0
65691 | 65691 | 4 | 85 | 126 | -999 | 0
65692 | 65692 | 4 | 85 | 127 | -999 | 0
65693 | 65693 | 4 | 85 | 128 | -999 | 0
65694 | 65694 | 4 | 85 | 129 | -999 | 0
65695 | 65695 | 4 | 85 | 130 | -999 | 0
65696 | 65696 | 4 | 85 | 131 | -999 | 0
65697 | 65697 | 4 | 85 | 132 | -999 | 0
65698 | 65698 | 4 | 85 | 133 | -999 | 0
65699 | 65699 | 4 | 85 | 134 | -999 | 0
65700 | 65700 | 4 | 85 | 135 | -999 | 0
65701 | 65701 | 4 | 85 | 136 | -999 | 0
65702 | 65702 | 4 | 85 | 137 | -999 | 0
65703 | 65703 | 4 | 85 | 138 | -999 | 0
65704 | 65704 | 4 | 85 | 139 | -999 | 0
65705 | 65705 | 4 | 85 | 140 | -999 | 0
65706 | 65706 | 4 | 85 | 141 | -999 | 0
65707 | 65707 | 4 | 85 | 142 | -999 | 0
65708 | 65708 | 4 | 85 | 143 | -999 | 0
65709 | 65709 | 4 | 85 | 144 | -999 | 0
65710 | 65710 | 4 | 85 | 145 | -999 | 0
65711 | 65711 | 4 | 85 | 146 | -999 | 0
65712 | 65712 | 4 | 85 | 147 | -999 | 0
65713 | 65713 | 4 | 85 | 148 | -999 | 0
65714 | 65714 | 4 | 85 | 149 | -999 | 0
65715 | 65715 | 4 | 85 | 150 | -999 | 0
65716 | 65716 | 4 | 85 | 151 | -999 | 0
65717 | 65717 | 4 | 85 | 152 | -999 | 0
65718 | 65718 | 4 | 85 | 153 | -999 | 0
65719 | 65719 | 4 | 85 | 154 | -999 | 0
65720 | 65720 | 4 | 85 | 155 | -999 | 0
65721 | 65721 | 4 | 86 | 1 | -999 | 0
65722 | 65722 | 4 | 86 | 2 | -999 | 0
65723 | 65723 | 4 | 86 | 3 | -999 | 0
65724 | 65724 | 4 | 86 | 4 | 840.6185 | 1
65725 | 65725 | 4 | 86 | 5 | 840.5887 | 1
65726 | 65726 | 4 | 86 | 6 | 840.4543 | 1
65727 | 65727 | 4 | 86 | 7 | 841.182 | 1
65728 | 65728 | 4 | 86 | 8 | 842.7138 | 1
65729 | 65729 | 4 | 86 | 9 | 844.2732 | 1
65730 | 65730 | 4 | 86 | 10 | 846.0547 | 1
65731 | 65731 | 4 | 86 | 11 | 848.2416 | 1
65732 | 65732 | 4 | 86 | 12 | 850.9523 | 1
65733 | 65733 | 4 | 86 | 13 | 854.4538 | 1
65734 | 65734 | 4 | 86 | 14 | 859.3464 | 1
65735 | 65735 | 4 | 86 | 15 | 860.5977 | 1
65736 | 65736 | 4 | 86 | 16 | 861.6582 | 1
65737 | 65737 | 4 | 86 | 17 | 862.8227 | 1
65738 | 65738 | 4 | 86 | 18 | 863.9568 | 1
65739 | 65739 | 4 | 86 | 19 | 864.8929 | 1
65740 | 65740 | 4 | 86 | 20 | 865.6812 | 1
65741 | 65741 | 4 | 86 | 21 | 866.3243 | 1
65742 | 65742 | 4 | 86 | 22 | 866.8961 | 1
65743 | 65743 | 4 | 86 | 23 | 867.4285 | 1
65744 | 65744 | 4 | 86 | 24 | 867.9117 | 1
65745 | 65745 | 4 | 86 | 25 | 868.3475 | 1
65746 | 65746 | 4 | 86 | 26 | 868.7289 | 1
65747 | 65747 | 4 | 86 | 27 | 869.0535 | 1
65748 | 65748 | 4 | 86 | 28 | 869.3333 | 1
65749 | 65749 | 4 | 86 | 29 | 869.5747 | 1
65750 | 65750 | 4 | 86 | 30 | 869.7674 | 1
65751 | 65751 | 4 | 86 | 31 | 869.9271 | 1
65752 | 65752 | 4 | 86 | 32 | 870.0775 | 1
65753 | 65753 | 4 | 86 | 33 | 870.2202 | 1
65754 | 65754 | 4 | 86 | 34 | 870.3561 | 1
65755 | 65755 | 4 | 86 | 35 | 870.4851 | 1
65756 | 65756 | 4 | 86 | 36 | 870.6221 | 1
65757 | 65757 | 4 | 86 | 37 | 870.7471 | 1
65758 | 65758 | 4 | 86 | 38 | 870.8497 | 1
65759 | 65759 | 4 | 86 | 39 | 870.9457 | 1
65760 | 65760 | 4 | 86 | 40 | 871.0377 | 1
65761 | 65761 | 4 | 86 | 41 | 871.1306 | 1
65762 | 65762 | 4 | 86 | 42 | 871.2315 | 1
65763 | 65763 | 4 | 86 | 43 | 871.3601 | 1
65764 | 65764 | 4 | 86 | 44 | 871.4976 | 1
65765 | 65765 | 4 | 86 | 45 | 871.6193 | 1
65766 | 65766 | 4 | 86 | 46 | 871.7335 | 1
65767 | 65767 | 4 | 86 | 47 | 871.8344 | 1
65768 | 65768 | 4 | 86 | 48 | 871.9214 | 1
65769 | 65769 | 4 | 86 | 49 | 872.0162 | 1
65770 | 65770 | 4 | 86 | 50 | 872.1596 | 1
65771 | 65771 | 4 | 86 | 51 | 872.3485 | 1
65772 | 65772 | 4 | 86 | 52 | 872.5438 | 1
65773 | 65773 | 4 | 86 | 53 | 872.767 | 1
65774 | 65774 | 4 | 86 | 54 | 873.0237 | 1
65775 | 65775 | 4 | 86 | 55 | 873.3254 | 1
65776 | 65776 | 4 | 86 | 56 | 873.6797 | 1
65777 | 65777 | 4 | 86 | 57 | 874.141 | 1
65778 | 65778 | 4 | 86 | 58 | 874.6689 | 1
65779 | 65779 | 4 | 86 | 59 | 875.1281 | 1
65780 | 65780 | 4 | 86 | 60 | 875.3849 | 1
65781 | 65781 | 4 | 86 | 61 | 875.5504 | 1
65782 | 65782 | 4 | 86 | 62 | 875.6786 | 1
65783 | 65783 | 4 | 86 | 63 | 875.7919 | 1
65784 | 65784 | 4 | 86 | 64 | 875.9123 | 1
65785 | 65785 | 4 | 86 | 65 | 876.0278 | 1
65786 | 65786 | 4 | 86 | 66 | 876.1292 | 1
65787 | 65787 | 4 | 86 | 67 | 876.2324 | 1
65788 | 65788 | 4 | 86 | 68 | 876.3401 | 1
65789 | 65789 | 4 | 86 | 69 | 876.453 | 1
65790 | 65790 | 4 | 86 | 70 | 876.5707 | 1
65791 | 65791 | 4 | 86 | 71 | 876.7094 | 1
65792 | 65792 | 4 | 86 | 72 | 876.8524 | 1
65793 | 65793 | 4 | 86 | 73 | 876.9833 | 1
65794 | 65794 | 4 | 86 | 74 | 877.1137 | 1
65795 | 65795 | 4 | 86 | 75 | 877.244 | 1
65796 | 65796 | 4 | 86 | 76 | 877.374 | 1
65797 | 65797 | 4 | 86 | 77 | 877.502 | 1
65798 | 65798 | 4 | 86 | 78 | 877.6437 | 1
65799 | 65799 | 4 | 86 | 79 | 877.783 | 1
65800 | 65800 | 4 | 86 | 80 | 877.9085 | 1
65801 | 65801 | 4 | 86 | 81 | 878.0425 | 1
65802 | 65802 | 4 | 86 | 82 | 878.209 | 1
65803 | 65803 | 4 | 86 | 83 | 878.5496 | 1
65804 | 65804 | 4 | 86 | 84 | 878.7836 | 1
65805 | 65805 | 4 | 86 | 85 | 878.9056 | 1
65806 | 65806 | 4 | 86 | 86 | 878.9996 | 1
65807 | 65807 | 4 | 86 | 87 | 879.0739 | 1
65808 | 65808 | 4 | 86 | 88 | 879.1394 | 1
65809 | 65809 | 4 | 86 | 89 | 879.195 | 1
65810 | 65810 | 4 | 86 | 90 | 879.2416 | 1
65811 | 65811 | 4 | 86 | 91 | 879.2862 | 1
65812 | 65812 | 4 | 86 | 92 | 879.3363 | 1
65813 | 65813 | 4 | 86 | 93 | 879.389 | 1
65814 | 65814 | 4 | 86 | 94 | 879.436 | 1
65815 | 65815 | 4 | 86 | 95 | 879.4747 | 1
65816 | 65816 | 4 | 86 | 96 | 879.5215 | 1
65817 | 65817 | 4 | 86 | 97 | 879.5734 | 1
65818 | 65818 | 4 | 86 | 98 | 879.6215 | 1
65819 | 65819 | 4 | 86 | 99 | 879.6658 | 1
65820 | 65820 | 4 | 86 | 100 | 879.705 | 1
65821 | 65821 | 4 | 86 | 101 | 879.7544 | 1
65822 | 65822 | 4 | 86 | 102 | 879.794 | 1
65823 | 65823 | 4 | 86 | 103 | 879.8329 | 1
65824 | 65824 | 4 | 86 | 104 | 879.8727 | 1
65825 | 65825 | 4 | 86 | 105 | 879.9146 | 1
65826 | 65826 | 4 | 86 | 106 | 879.957 | 1
65827 | 65827 | 4 | 86 | 107 | 880.0019 | 1
65828 | 65828 | 4 | 86 | 108 | 880.0851 | 1
65829 | 65829 | 4 | 86 | 109 | 880.3672 | 1
65830 | 65830 | 4 | 86 | 110 | 881.0606 | 1
65831 | 65831 | 4 | 86 | 111 | 881.6603 | 1
65832 | 65832 | 4 | 86 | 112 | 882.3432 | 1
65833 | 65833 | 4 | 86 | 113 | 883.129 | 1
65834 | 65834 | 4 | 86 | 114 | -999 | 0
65835 | 65835 | 4 | 86 | 115 | -999 | 0
65836 | 65836 | 4 | 86 | 116 | -999 | 0
65837 | 65837 | 4 | 86 | 117 | -999 | 0
65838 | 65838 | 4 | 86 | 118 | -999 | 0
65839 | 65839 | 4 | 86 | 119 | -999 | 0
65840 | 65840 | 4 | 86 | 120 | -999 | 0
65841 | 65841 | 4 | 86 | 121 | -999 | 0
65842 | 65842 | 4 | 86 | 122 | -999 | 0
65843 | 65843 | 4 | 86 | 123 | -999 | 0
65844 | 65844 | 4 | 86 | 124 | -999 | 0
65845 | 65845 | 4 | 86 | 125 | -999 | 0
65846 | 65846 | 4 | 86 | 126 | -999 | 0
65847 | 65847 | 4 | 86 | 127 | -999 | 0
65848 | 65848 | 4 | 86 | 128 | -999 | 0
65849 | 65849 | 4 | 86 | 129 | -999 | 0
65850 | 65850 | 4 | 86 | 130 | -999 | 0
65851 | 65851 | 4 | 86 | 131 | -999 | 0
65852 | 65852 | 4 | 86 | 132 | -999 | 0
65853 | 65853 | 4 | 86 | 133 | -999 | 0
65854 | 65854 | 4 | 86 | 134 | -999 | 0
65855 | 65855 | 4 | 86 | 135 | -999 | 0
65856 | 65856 | 4 | 86 | 136 | -999 | 0
65857 | 65857 | 4 | 86 | 137 | -999 | 0
65858 | 65858 | 4 | 86 | 138 | -999 | 0
65859 | 65859 | 4 | 86 | 139 | -999 | 0
65860 | 65860 | 4 | 86 | 140 | -999 | 0
65861 | 65861 | 4 | 86 | 141 | -999 | 0
65862 | 65862 | 4 | 86 | 142 | -999 | 0
65863 | 65863 | 4 | 86 | 143 | -999 | 0
65864 | 65864 | 4 | 86 | 144 | -999 | 0
65865 | 65865 | 4 | 86 | 145 | -999 | 0
65866 | 65866 | 4 | 86 | 146 | -999 | 0
65867 | 65867 | 4 | 86 | 147 | -999 | 0
65868 | 65868 | 4 | 86 | 148 | -999 | 0
65869 | 65869 | 4 | 86 | 149 | -999 | 0
65870 | 65870 | 4 | 86 | 150 | -999 | 0
65871 | 65871 | 4 | 86 | 151 | -999 | 0
65872 | 65872 | 4 | 86 | 152 | -999 | 0
65873 | 65873 | 4 | 86 | 153 | -999 | 0
65874 | 65874 | 4 | 86 | 154 | -999 | 0
65875 | 65875 | 4 | 86 | 155 | -999 | 0
65876 | 65876 | 4 | 87 | 1 | -999 | 0
65877 | 65877 | 4 | 87 | 2 | -999 | 0
65878 | 65878 | 4 | 87 | 3 | -999 | 0
65879 | 65879 | 4 | 87 | 4 | 840.6101 | 1
65880 | 65880 | 4 | 87 | 5 | 840.623 | 1
65881 | 65881 | 4 | 87 | 6 | 840.501 | 1
65882 | 65882 | 4 | 87 | 7 | 841.1453 | 1
65883 | 65883 | 4 | 87 | 8 | 842.5709 | 1
65884 | 65884 | 4 | 87 | 9 | 844.0803 | 1
65885 | 65885 | 4 | 87 | 10 | 845.8333 | 1
65886 | 65886 | 4 | 87 | 11 | 847.9941 | 1
65887 | 65887 | 4 | 87 | 12 | 850.6865 | 1
65888 | 65888 | 4 | 87 | 13 | 854.1545 | 1
65889 | 65889 | 4 | 87 | 14 | 859.181 | 1
65890 | 65890 | 4 | 87 | 15 | 860.4993 | 1
65891 | 65891 | 4 | 87 | 16 | 861.5588 | 1
65892 | 65892 | 4 | 87 | 17 | 862.7643 | 1
65893 | 65893 | 4 | 87 | 18 | 863.9684 | 1
65894 | 65894 | 4 | 87 | 19 | 864.9701 | 1
65895 | 65895 | 4 | 87 | 20 | 865.8056 | 1
65896 | 65896 | 4 | 87 | 21 | 866.4533 | 1
65897 | 65897 | 4 | 87 | 22 | 867.0161 | 1
65898 | 65898 | 4 | 87 | 23 | 867.5361 | 1
65899 | 65899 | 4 | 87 | 24 | 868.0139 | 1
65900 | 65900 | 4 | 87 | 25 | 868.4476 | 1
65901 | 65901 | 4 | 87 | 26 | 868.8293 | 1
65902 | 65902 | 4 | 87 | 27 | 869.1603 | 1
65903 | 65903 | 4 | 87 | 28 | 869.4495 | 1
65904 | 65904 | 4 | 87 | 29 | 869.6996 | 1
65905 | 65905 | 4 | 87 | 30 | 869.8995 | 1
65906 | 65906 | 4 | 87 | 31 | 870.0665 | 1
65907 | 65907 | 4 | 87 | 32 | 870.2251 | 1
65908 | 65908 | 4 | 87 | 33 | 870.3766 | 1
65909 | 65909 | 4 | 87 | 34 | 870.5214 | 1
65910 | 65910 | 4 | 87 | 35 | 870.6594 | 1
65911 | 65911 | 4 | 87 | 36 | 870.8075 | 1
65912 | 65912 | 4 | 87 | 37 | 870.9462 | 1
65913 | 65913 | 4 | 87 | 38 | 871.0636 | 1
65914 | 65914 | 4 | 87 | 39 | 871.1772 | 1
65915 | 65915 | 4 | 87 | 40 | 871.291 | 1
65916 | 65916 | 4 | 87 | 41 | 871.4119 | 1
65917 | 65917 | 4 | 87 | 42 | 871.548 | 1
65918 | 65918 | 4 | 87 | 43 | 871.7231 | 1
65919 | 65919 | 4 | 87 | 44 | 871.9089 | 1
65920 | 65920 | 4 | 87 | 45 | 872.0761 | 1
65921 | 65921 | 4 | 87 | 46 | 872.2427 | 1
65922 | 65922 | 4 | 87 | 47 | 872.4128 | 1
65923 | 65923 | 4 | 87 | 48 | 872.5917 | 1
65924 | 65924 | 4 | 87 | 49 | 872.7604 | 1
65925 | 65925 | 4 | 87 | 50 | 872.9724 | 1
65926 | 65926 | 4 | 87 | 51 | 873.2067 | 1
65927 | 65927 | 4 | 87 | 52 | 873.4244 | 1
65928 | 65928 | 4 | 87 | 53 | 873.6535 | 1
65929 | 65929 | 4 | 87 | 54 | 873.8958 | 1
65930 | 65930 | 4 | 87 | 55 | 874.165 | 1
65931 | 65931 | 4 | 87 | 56 | 874.4664 | 1
65932 | 65932 | 4 | 87 | 57 | 874.8434 | 1
65933 | 65933 | 4 | 87 | 58 | 875.2524 | 1
65934 | 65934 | 4 | 87 | 59 | 875.5203 | 1
65935 | 65935 | 4 | 87 | 60 | 875.6832 | 1
65936 | 65936 | 4 | 87 | 61 | 875.8025 | 1
65937 | 65937 | 4 | 87 | 62 | 875.9075 | 1
65938 | 65938 | 4 | 87 | 63 | 876.0092 | 1
65939 | 65939 | 4 | 87 | 64 | 876.1245 | 1
65940 | 65940 | 4 | 87 | 65 | 876.2409 | 1
65941 | 65941 | 4 | 87 | 66 | 876.3459 | 1
65942 | 65942 | 4 | 87 | 67 | 876.4545 | 1
65943 | 65943 | 4 | 87 | 68 | 876.5678 | 1
65944 | 65944 | 4 | 87 | 69 | 876.6861 | 1
65945 | 65945 | 4 | 87 | 70 | 876.8086 | 1
65946 | 65946 | 4 | 87 | 71 | 876.9526 | 1
65947 | 65947 | 4 | 87 | 72 | 877.1001 | 1
65948 | 65948 | 4 | 87 | 73 | 877.2332 | 1
65949 | 65949 | 4 | 87 | 74 | 877.364 | 1
65950 | 65950 | 4 | 87 | 75 | 877.4932 | 1
65951 | 65951 | 4 | 87 | 76 | 877.6204 | 1
65952 | 65952 | 4 | 87 | 77 | 877.7445 | 1
65953 | 65953 | 4 | 87 | 78 | 877.8813 | 1
65954 | 65954 | 4 | 87 | 79 | 878.0178 | 1
65955 | 65955 | 4 | 87 | 80 | 878.1437 | 1
65956 | 65956 | 4 | 87 | 81 | 878.288 | 1
65957 | 65957 | 4 | 87 | 82 | 878.525 | 1
65958 | 65958 | 4 | 87 | 83 | 878.8438 | 1
65959 | 65959 | 4 | 87 | 84 | 878.9642 | 1
65960 | 65960 | 4 | 87 | 85 | 879.0604 | 1
65961 | 65961 | 4 | 87 | 86 | 879.1415 | 1
65962 | 65962 | 4 | 87 | 87 | 879.2054 | 1
65963 | 65963 | 4 | 87 | 88 | 879.2602 | 1
65964 | 65964 | 4 | 87 | 89 | 879.3052 | 1
65965 | 65965 | 4 | 87 | 90 | 879.3439 | 1
65966 | 65966 | 4 | 87 | 91 | 879.3829 | 1
65967 | 65967 | 4 | 87 | 92 | 879.4278 | 1
65968 | 65968 | 4 | 87 | 93 | 879.4749 | 1
65969 | 65969 | 4 | 87 | 94 | 879.5164 | 1
65970 | 65970 | 4 | 87 | 95 | 879.5546 | 1
65971 | 65971 | 4 | 87 | 96 | 879.6021 | 1
65972 | 65972 | 4 | 87 | 97 | 879.6495 | 1
65973 | 65973 | 4 | 87 | 98 | 879.6904 | 1
65974 | 65974 | 4 | 87 | 99 | 879.7305 | 1
65975 | 65975 | 4 | 87 | 100 | 879.7637 | 1
65976 | 65976 | 4 | 87 | 101 | 879.8036 | 1
65977 | 65977 | 4 | 87 | 102 | 879.8378 | 1
65978 | 65978 | 4 | 87 | 103 | 879.8705 | 1
65979 | 65979 | 4 | 87 | 104 | 879.904 | 1
65980 | 65980 | 4 | 87 | 105 | 879.9408 | 1
65981 | 65981 | 4 | 87 | 106 | 879.978 | 1
65982 | 65982 | 4 | 87 | 107 | 880.0219 | 1
65983 | 65983 | 4 | 87 | 108 | 880.1117 | 1
65984 | 65984 | 4 | 87 | 109 | 880.4665 | 1
65985 | 65985 | 4 | 87 | 110 | 881.1564 | 1
65986 | 65986 | 4 | 87 | 111 | 881.7504 | 1
65987 | 65987 | 4 | 87 | 112 | 882.4341 | 1
65988 | 65988 | 4 | 87 | 113 | -999 | 0
65989 | 65989 | 4 | 87 | 114 | -999 | 0
65990 | 65990 | 4 | 87 | 115 | -999 | 0
65991 | 65991 | 4 | 87 | 116 | -999 | 0
65992 | 65992 | 4 | 87 | 117 | -999 | 0
65993 | 65993 | 4 | 87 | 118 | -999 | 0
65994 | 65994 | 4 | 87 | 119 | -999 | 0
65995 | 65995 | 4 | 87 | 120 | -999 | 0
65996 | 65996 | 4 | 87 | 121 | -999 | 0
65997 | 65997 | 4 | 87 | 122 | -999 | 0
65998 | 65998 | 4 | 87 | 123 | -999 | 0
65999 | 65999 | 4 | 87 | 124 | -999 | 0
66000 | 66000 | 4 | 87 | 125 | -999 | 0
66001 | 66001 | 4 | 87 | 126 | -999 | 0
66002 | 66002 | 4 | 87 | 127 | -999 | 0
66003 | 66003 | 4 | 87 | 128 | -999 | 0
66004 | 66004 | 4 | 87 | 129 | -999 | 0
66005 | 66005 | 4 | 87 | 130 | -999 | 0
66006 | 66006 | 4 | 87 | 131 | -999 | 0
66007 | 66007 | 4 | 87 | 132 | -999 | 0
66008 | 66008 | 4 | 87 | 133 | -999 | 0
66009 | 66009 | 4 | 87 | 134 | -999 | 0
66010 | 66010 | 4 | 87 | 135 | -999 | 0
66011 | 66011 | 4 | 87 | 136 | -999 | 0
66012 | 66012 | 4 | 87 | 137 | -999 | 0
66013 | 66013 | 4 | 87 | 138 | -999 | 0
66014 | 66014 | 4 | 87 | 139 | -999 | 0
66015 | 66015 | 4 | 87 | 140 | -999 | 0
66016 | 66016 | 4 | 87 | 141 | -999 | 0
66017 | 66017 | 4 | 87 | 142 | -999 | 0
66018 | 66018 | 4 | 87 | 143 | -999 | 0
66019 | 66019 | 4 | 87 | 144 | -999 | 0
66020 | 66020 | 4 | 87 | 145 | -999 | 0
66021 | 66021 | 4 | 87 | 146 | -999 | 0
66022 | 66022 | 4 | 87 | 147 | -999 | 0
66023 | 66023 | 4 | 87 | 148 | -999 | 0
66024 | 66024 | 4 | 87 | 149 | -999 | 0
66025 | 66025 | 4 | 87 | 150 | -999 | 0
66026 | 66026 | 4 | 87 | 151 | -999 | 0
66027 | 66027 | 4 | 87 | 152 | -999 | 0
66028 | 66028 | 4 | 87 | 153 | -999 | 0
66029 | 66029 | 4 | 87 | 154 | -999 | 0
66030 | 66030 | 4 | 87 | 155 | -999 | 0
66031 | 66031 | 4 | 88 | 1 | -999 | 0
66032 | 66032 | 4 | 88 | 2 | -999 | 0
66033 | 66033 | 4 | 88 | 3 | -999 | 0
66034 | 66034 | 4 | 88 | 4 | -999 | 0
66035 | 66035 | 4 | 88 | 5 | 840.6418 | 1
66036 | 66036 | 4 | 88 | 6 | 840.5461 | 1
66037 | 66037 | 4 | 88 | 7 | 841.1093 | 1
66038 | 66038 | 4 | 88 | 8 | 842.4304 | 1
66039 | 66039 | 4 | 88 | 9 | 843.884 | 1
66040 | 66040 | 4 | 88 | 10 | 845.6036 | 1
66041 | 66041 | 4 | 88 | 11 | 847.7369 | 1
66042 | 66042 | 4 | 88 | 12 | 850.409 | 1
66043 | 66043 | 4 | 88 | 13 | 853.8196 | 1
66044 | 66044 | 4 | 88 | 14 | 858.9186 | 1
66045 | 66045 | 4 | 88 | 15 | 860.3867 | 1
66046 | 66046 | 4 | 88 | 16 | 861.4242 | 1
66047 | 66047 | 4 | 88 | 17 | 862.671 | 1
66048 | 66048 | 4 | 88 | 18 | 863.9604 | 1
66049 | 66049 | 4 | 88 | 19 | 865.0509 | 1
66050 | 66050 | 4 | 88 | 20 | 865.9491 | 1
66051 | 66051 | 4 | 88 | 21 | 866.5923 | 1
66052 | 66052 | 4 | 88 | 22 | 867.1382 | 1
66053 | 66053 | 4 | 88 | 23 | 867.6448 | 1
66054 | 66054 | 4 | 88 | 24 | 868.1196 | 1
66055 | 66055 | 4 | 88 | 25 | 868.5513 | 1
66056 | 66056 | 4 | 88 | 26 | 868.9341 | 1
66057 | 66057 | 4 | 88 | 27 | 869.2721 | 1
66058 | 66058 | 4 | 88 | 28 | 869.5707 | 1
66059 | 66059 | 4 | 88 | 29 | 869.8292 | 1
66060 | 66060 | 4 | 88 | 30 | 870.0357 | 1
66061 | 66061 | 4 | 88 | 31 | 870.2083 | 1
66062 | 66062 | 4 | 88 | 32 | 870.3725 | 1
66063 | 66063 | 4 | 88 | 33 | 870.5298 | 1
66064 | 66064 | 4 | 88 | 34 | 870.6813 | 1
66065 | 66065 | 4 | 88 | 35 | 870.8275 | 1
66066 | 66066 | 4 | 88 | 36 | 870.9869 | 1
66067 | 66067 | 4 | 88 | 37 | 871.1396 | 1
66068 | 66068 | 4 | 88 | 38 | 871.2706 | 1
66069 | 66069 | 4 | 88 | 39 | 871.3994 | 1
66070 | 66070 | 4 | 88 | 40 | 871.5313 | 1
66071 | 66071 | 4 | 88 | 41 | 871.6744 | 1
66072 | 66072 | 4 | 88 | 42 | 871.8368 | 1
66073 | 66073 | 4 | 88 | 43 | 872.0447 | 1
66074 | 66074 | 4 | 88 | 44 | 872.2665 | 1
66075 | 66075 | 4 | 88 | 45 | 872.4681 | 1
66076 | 66076 | 4 | 88 | 46 | 872.6752 | 1
66077 | 66077 | 4 | 88 | 47 | 872.8975 | 1
66078 | 66078 | 4 | 88 | 48 | 873.1443 | 1
66079 | 66079 | 4 | 88 | 49 | 873.4067 | 1
66080 | 66080 | 4 | 88 | 50 | 873.7001 | 1
66081 | 66081 | 4 | 88 | 51 | 873.9854 | 1
66082 | 66082 | 4 | 88 | 52 | 874.2255 | 1
66083 | 66083 | 4 | 88 | 53 | 874.4515 | 1
66084 | 66084 | 4 | 88 | 54 | 874.673 | 1
66085 | 66085 | 4 | 88 | 55 | 874.8974 | 1
66086 | 66086 | 4 | 88 | 56 | 875.1313 | 1
66087 | 66087 | 4 | 88 | 57 | 875.3979 | 1
66088 | 66088 | 4 | 88 | 58 | 875.6309 | 1
66089 | 66089 | 4 | 88 | 59 | 875.7866 | 1
66090 | 66090 | 4 | 88 | 60 | 875.9072 | 1
66091 | 66091 | 4 | 88 | 61 | 876.0114 | 1
66092 | 66092 | 4 | 88 | 62 | 876.1107 | 1
66093 | 66093 | 4 | 88 | 63 | 876.2098 | 1
66094 | 66094 | 4 | 88 | 64 | 876.3238 | 1
66095 | 66095 | 4 | 88 | 65 | 876.4413 | 1
66096 | 66096 | 4 | 88 | 66 | 876.5494 | 1
66097 | 66097 | 4 | 88 | 67 | 876.663 | 1
66098 | 66098 | 4 | 88 | 68 | 876.7822 | 1
66099 | 66099 | 4 | 88 | 69 | 876.9067 | 1
66100 | 66100 | 4 | 88 | 70 | 877.0356 | 1
66101 | 66101 | 4 | 88 | 71 | 877.1859 | 1
66102 | 66102 | 4 | 88 | 72 | 877.3371 | 1
66103 | 66103 | 4 | 88 | 73 | 877.4703 | 1
66104 | 66104 | 4 | 88 | 74 | 877.5995 | 1
66105 | 66105 | 4 | 88 | 75 | 877.7254 | 1
66106 | 66106 | 4 | 88 | 76 | 877.8482 | 1
66107 | 66107 | 4 | 88 | 77 | 877.9677 | 1
66108 | 66108 | 4 | 88 | 78 | 878.1003 | 1
66109 | 66109 | 4 | 88 | 79 | 878.2352 | 1
66110 | 66110 | 4 | 88 | 80 | 878.3633 | 1
66111 | 66111 | 4 | 88 | 81 | 878.5287 | 1
66112 | 66112 | 4 | 88 | 82 | 878.8615 | 1
66113 | 66113 | 4 | 88 | 83 | 879.0191 | 1
66114 | 66114 | 4 | 88 | 84 | 879.1083 | 1
66115 | 66115 | 4 | 88 | 85 | 879.1899 | 1
66116 | 66116 | 4 | 88 | 86 | 879.2592 | 1
66117 | 66117 | 4 | 88 | 87 | 879.3127 | 1
66118 | 66118 | 4 | 88 | 88 | 879.3572 | 1
66119 | 66119 | 4 | 88 | 89 | 879.3934 | 1
66120 | 66120 | 4 | 88 | 90 | 879.4259 | 1
66121 | 66121 | 4 | 88 | 91 | 879.4586 | 1
66122 | 66122 | 4 | 88 | 92 | 879.4976 | 1
66123 | 66123 | 4 | 88 | 93 | 879.5403 | 1
66124 | 66124 | 4 | 88 | 94 | 879.58 | 1
66125 | 66125 | 4 | 88 | 95 | 879.6201 | 1
66126 | 66126 | 4 | 88 | 96 | 879.665 | 1
66127 | 66127 | 4 | 88 | 97 | 879.7086 | 1
66128 | 66128 | 4 | 88 | 98 | 879.7463 | 1
66129 | 66129 | 4 | 88 | 99 | 879.7808 | 1
66130 | 66130 | 4 | 88 | 100 | 879.8103 | 1
66131 | 66131 | 4 | 88 | 101 | 879.8423 | 1
66132 | 66132 | 4 | 88 | 102 | 879.8715 | 1
66133 | 66133 | 4 | 88 | 103 | 879.8992 | 1
66134 | 66134 | 4 | 88 | 104 | 879.9286 | 1
66135 | 66135 | 4 | 88 | 105 | 879.9611 | 1
66136 | 66136 | 4 | 88 | 106 | 879.9958 | 1
66137 | 66137 | 4 | 88 | 107 | 880.0412 | 1
66138 | 66138 | 4 | 88 | 108 | 880.1429 | 1
66139 | 66139 | 4 | 88 | 109 | 880.5782 | 1
66140 | 66140 | 4 | 88 | 110 | 881.2459 | 1
66141 | 66141 | 4 | 88 | 111 | 881.8289 | 1
66142 | 66142 | 4 | 88 | 112 | 882.5254 | 1
66143 | 66143 | 4 | 88 | 113 | -999 | 0
66144 | 66144 | 4 | 88 | 114 | -999 | 0
66145 | 66145 | 4 | 88 | 115 | -999 | 0
66146 | 66146 | 4 | 88 | 116 | -999 | 0
66147 | 66147 | 4 | 88 | 117 | -999 | 0
66148 | 66148 | 4 | 88 | 118 | -999 | 0
66149 | 66149 | 4 | 88 | 119 | -999 | 0
66150 | 66150 | 4 | 88 | 120 | -999 | 0
66151 | 66151 | 4 | 88 | 121 | -999 | 0
66152 | 66152 | 4 | 88 | 122 | -999 | 0
66153 | 66153 | 4 | 88 | 123 | -999 | 0
66154 | 66154 | 4 | 88 | 124 | -999 | 0
66155 | 66155 | 4 | 88 | 125 | -999 | 0
66156 | 66156 | 4 | 88 | 126 | -999 | 0
66157 | 66157 | 4 | 88 | 127 | -999 | 0
66158 | 66158 | 4 | 88 | 128 | -999 | 0
66159 | 66159 | 4 | 88 | 129 | -999 | 0
66160 | 66160 | 4 | 88 | 130 | -999 | 0
66161 | 66161 | 4 | 88 | 131 | -999 | 0
66162 | 66162 | 4 | 88 | 132 | -999 | 0
66163 | 66163 | 4 | 88 | 133 | -999 | 0
66164 | 66164 | 4 | 88 | 134 | -999 | 0
66165 | 66165 | 4 | 88 | 135 | -999 | 0
66166 | 66166 | 4 | 88 | 136 | -999 | 0
66167 | 66167 | 4 | 88 | 137 | -999 | 0
66168 | 66168 | 4 | 88 | 138 | -999 | 0
66169 | 66169 | 4 | 88 | 139 | -999 | 0
66170 | 66170 | 4 | 88 | 140 | -999 | 0
66171 | 66171 | 4 | 88 | 141 | -999 | 0
66172 | 66172 | 4 | 88 | 142 | -999 | 0
66173 | 66173 | 4 | 88 | 143 | -999 | 0
66174 | 66174 | 4 | 88 | 144 | -999 | 0
66175 | 66175 | 4 | 88 | 145 | -999 | 0
66176 | 66176 | 4 | 88 | 146 | -999 | 0
66177 | 66177 | 4 | 88 | 147 | -999 | 0
66178 | 66178 | 4 | 88 | 148 | -999 | 0
66179 | 66179 | 4 | 88 | 149 | -999 | 0
66180 | 66180 | 4 | 88 | 150 | -999 | 0
66181 | 66181 | 4 | 88 | 151 | -999 | 0
66182 | 66182 | 4 | 88 | 152 | -999 | 0
66183 | 66183 | 4 | 88 | 153 | -999 | 0
66184 | 66184 | 4 | 88 | 154 | -999 | 0
66185 | 66185 | 4 | 88 | 155 | -999 | 0
66186 | 66186 | 4 | 89 | 1 | -999 | 0
66187 | 66187 | 4 | 89 | 2 | -999 | 0
66188 | 66188 | 4 | 89 | 3 | -999 | 0
66189 | 66189 | 4 | 89 | 4 | -999 | 0
66190 | 66190 | 4 | 89 | 5 | 840.6544 | 1
66191 | 66191 | 4 | 89 | 6 | 840.5851 | 1
66192 | 66192 | 4 | 89 | 7 | 841.0761 | 1
66193 | 66193 | 4 | 89 | 8 | 842.3038 | 1
66194 | 66194 | 4 | 89 | 9 | 843.6996 | 1
66195 | 66195 | 4 | 89 | 10 | 845.3784 | 1
66196 | 66196 | 4 | 89 | 11 | 847.4802 | 1
66197 | 66197 | 4 | 89 | 12 | 850.1315 | 1
66198 | 66198 | 4 | 89 | 13 | 853.4805 | 1
66199 | 66199 | 4 | 89 | 14 | 858.4823 | 1
66200 | 66200 | 4 | 89 | 15 | 860.2602 | 1
66201 | 66201 | 4 | 89 | 16 | 861.2537 | 1
66202 | 66202 | 4 | 89 | 17 | 862.5299 | 1
66203 | 66203 | 4 | 89 | 18 | 863.9281 | 1
66204 | 66204 | 4 | 89 | 19 | 865.1385 | 1
66205 | 66205 | 4 | 89 | 20 | 866.1143 | 1
66206 | 66206 | 4 | 89 | 21 | 866.7328 | 1
66207 | 66207 | 4 | 89 | 22 | 867.2597 | 1
66208 | 66208 | 4 | 89 | 23 | 867.7517 | 1
66209 | 66209 | 4 | 89 | 24 | 868.225 | 1
66210 | 66210 | 4 | 89 | 25 | 868.6547 | 1
66211 | 66211 | 4 | 89 | 26 | 869.037 | 1
66212 | 66212 | 4 | 89 | 27 | 869.3799 | 1
66213 | 66213 | 4 | 89 | 28 | 869.6866 | 1
66214 | 66214 | 4 | 89 | 29 | 869.9526 | 1
66215 | 66215 | 4 | 89 | 30 | 870.1636 | 1
66216 | 66216 | 4 | 89 | 31 | 870.3384 | 1
66217 | 66217 | 4 | 89 | 32 | 870.5044 | 1
66218 | 66218 | 4 | 89 | 33 | 870.6648 | 1
66219 | 66219 | 4 | 89 | 34 | 870.8218 | 1
66220 | 66220 | 4 | 89 | 35 | 870.9758 | 1
66221 | 66221 | 4 | 89 | 36 | 871.1455 | 1
66222 | 66222 | 4 | 89 | 37 | 871.3092 | 1
66223 | 66223 | 4 | 89 | 38 | 871.4496 | 1
66224 | 66224 | 4 | 89 | 39 | 871.5888 | 1
66225 | 66225 | 4 | 89 | 40 | 871.7328 | 1
66226 | 66226 | 4 | 89 | 41 | 871.8896 | 1
66227 | 66227 | 4 | 89 | 42 | 872.0667 | 1
66228 | 66228 | 4 | 89 | 43 | 872.2903 | 1
66229 | 66229 | 4 | 89 | 44 | 872.5287 | 1
66230 | 66230 | 4 | 89 | 45 | 872.7454 | 1
66231 | 66231 | 4 | 89 | 46 | 872.97 | 1
66232 | 66232 | 4 | 89 | 47 | 873.2094 | 1
66233 | 66233 | 4 | 89 | 48 | 873.4656 | 1
66234 | 66234 | 4 | 89 | 49 | 873.7295 | 1
66235 | 66235 | 4 | 89 | 50 | 874.0199 | 1
66236 | 66236 | 4 | 89 | 51 | 874.2909 | 1
66237 | 66237 | 4 | 89 | 52 | 874.5207 | 1
66238 | 66238 | 4 | 89 | 53 | 874.7454 | 1
66239 | 66239 | 4 | 89 | 54 | 874.9671 | 1
66240 | 66240 | 4 | 89 | 55 | 875.1838 | 1
66241 | 66241 | 4 | 89 | 56 | 875.3913 | 1
66242 | 66242 | 4 | 89 | 57 | 875.6089 | 1
66243 | 66243 | 4 | 89 | 58 | 875.7986 | 1
66244 | 66244 | 4 | 89 | 59 | 875.9418 | 1
66245 | 66245 | 4 | 89 | 60 | 876.0646 | 1
66246 | 66246 | 4 | 89 | 61 | 876.1744 | 1
66247 | 66247 | 4 | 89 | 62 | 876.2783 | 1
66248 | 66248 | 4 | 89 | 63 | 876.3806 | 1
66249 | 66249 | 4 | 89 | 64 | 876.4975 | 1
66250 | 66250 | 4 | 89 | 65 | 876.6179 | 1
66251 | 66251 | 4 | 89 | 66 | 876.7303 | 1
66252 | 66252 | 4 | 89 | 67 | 876.8499 | 1
66253 | 66253 | 4 | 89 | 68 | 876.9763 | 1
66254 | 66254 | 4 | 89 | 69 | 877.1083 | 1
66255 | 66255 | 4 | 89 | 70 | 877.2435 | 1
66256 | 66256 | 4 | 89 | 71 | 877.3979 | 1
66257 | 66257 | 4 | 89 | 72 | 877.5507 | 1
66258 | 66258 | 4 | 89 | 73 | 877.6812 | 1
66259 | 66259 | 4 | 89 | 74 | 877.8062 | 1
66260 | 66260 | 4 | 89 | 75 | 877.9273 | 1
66261 | 66261 | 4 | 89 | 76 | 878.0455 | 1
66262 | 66262 | 4 | 89 | 77 | 878.1617 | 1
66263 | 66263 | 4 | 89 | 78 | 878.2925 | 1
66264 | 66264 | 4 | 89 | 79 | 878.4279 | 1
66265 | 66265 | 4 | 89 | 80 | 878.5681 | 1
66266 | 66266 | 4 | 89 | 81 | 878.8239 | 1
66267 | 66267 | 4 | 89 | 82 | 879.0509 | 1
66268 | 66268 | 4 | 89 | 83 | 879.1494 | 1
66269 | 66269 | 4 | 89 | 84 | 879.223 | 1
66270 | 66270 | 4 | 89 | 85 | 879.2919 | 1
66271 | 66271 | 4 | 89 | 86 | 879.3507 | 1
66272 | 66272 | 4 | 89 | 87 | 879.3964 | 1
66273 | 66273 | 4 | 89 | 88 | 879.4343 | 1
66274 | 66274 | 4 | 89 | 89 | 879.4651 | 1
66275 | 66275 | 4 | 89 | 90 | 879.4906 | 1
66276 | 66276 | 4 | 89 | 91 | 879.5156 | 1
66277 | 66277 | 4 | 89 | 92 | 879.548 | 1
66278 | 66278 | 4 | 89 | 93 | 879.5897 | 1
66279 | 66279 | 4 | 89 | 94 | 879.6344 | 1
66280 | 66280 | 4 | 89 | 95 | 879.6747 | 1
66281 | 66281 | 4 | 89 | 96 | 879.7136 | 1
66282 | 66282 | 4 | 89 | 97 | 879.7552 | 1
66283 | 66283 | 4 | 89 | 98 | 879.7936 | 1
66284 | 66284 | 4 | 89 | 99 | 879.8209 | 1
66285 | 66285 | 4 | 89 | 100 | 879.8481 | 1
66286 | 66286 | 4 | 89 | 101 | 879.8754 | 1
66287 | 66287 | 4 | 89 | 102 | 879.8995 | 1
66288 | 66288 | 4 | 89 | 103 | 879.9228 | 1
66289 | 66289 | 4 | 89 | 104 | 879.9493 | 1
66290 | 66290 | 4 | 89 | 105 | 879.9782 | 1
66291 | 66291 | 4 | 89 | 106 | 880.0131 | 1
66292 | 66292 | 4 | 89 | 107 | 880.0614 | 1
66293 | 66293 | 4 | 89 | 108 | 880.1809 | 1
66294 | 66294 | 4 | 89 | 109 | 880.6905 | 1
66295 | 66295 | 4 | 89 | 110 | 881.3265 | 1
66296 | 66296 | 4 | 89 | 111 | 881.8959 | 1
66297 | 66297 | 4 | 89 | 112 | -999 | 0
66298 | 66298 | 4 | 89 | 113 | -999 | 0
66299 | 66299 | 4 | 89 | 114 | -999 | 0
66300 | 66300 | 4 | 89 | 115 | -999 | 0
66301 | 66301 | 4 | 89 | 116 | -999 | 0
66302 | 66302 | 4 | 89 | 117 | -999 | 0
66303 | 66303 | 4 | 89 | 118 | -999 | 0
66304 | 66304 | 4 | 89 | 119 | -999 | 0
66305 | 66305 | 4 | 89 | 120 | -999 | 0
66306 | 66306 | 4 | 89 | 121 | -999 | 0
66307 | 66307 | 4 | 89 | 122 | -999 | 0
66308 | 66308 | 4 | 89 | 123 | -999 | 0
66309 | 66309 | 4 | 89 | 124 | -999 | 0
66310 | 66310 | 4 | 89 | 125 | -999 | 0
66311 | 66311 | 4 | 89 | 126 | -999 | 0
66312 | 66312 | 4 | 89 | 127 | -999 | 0
66313 | 66313 | 4 | 89 | 128 | -999 | 0
66314 | 66314 | 4 | 89 | 129 | -999 | 0
66315 | 66315 | 4 | 89 | 130 | -999 | 0
66316 | 66316 | 4 | 89 | 131 | -999 | 0
66317 | 66317 | 4 | 89 | 132 | -999 | 0
66318 | 66318 | 4 | 89 | 133 | -999 | 0
66319 | 66319 | 4 | 89 | 134 | -999 | 0
66320 | 66320 | 4 | 89 | 135 | -999 | 0
66321 | 66321 | 4 | 89 | 136 | -999 | 0
66322 | 66322 | 4 | 89 | 137 | -999 | 0
66323 | 66323 | 4 | 89 | 138 | -999 | 0
66324 | 66324 | 4 | 89 | 139 | -999 | 0
66325 | 66325 | 4 | 89 | 140 | -999 | 0
66326 | 66326 | 4 | 89 | 141 | -999 | 0
66327 | 66327 | 4 | 89 | 142 | -999 | 0
66328 | 66328 | 4 | 89 | 143 | -999 | 0
66329 | 66329 | 4 | 89 | 144 | -999 | 0
66330 | 66330 | 4 | 89 | 145 | -999 | 0
66331 | 66331 | 4 | 89 | 146 | -999 | 0
66332 | 66332 | 4 | 89 | 147 | -999 | 0
66333 | 66333 | 4 | 89 | 148 | -999 | 0
66334 | 66334 | 4 | 89 | 149 | -999 | 0
66335 | 66335 | 4 | 89 | 150 | -999 | 0
66336 | 66336 | 4 | 89 | 151 | -999 | 0
66337 | 66337 | 4 | 89 | 152 | -999 | 0
66338 | 66338 | 4 | 89 | 153 | -999 | 0
66339 | 66339 | 4 | 89 | 154 | -999 | 0
66340 | 66340 | 4 | 89 | 155 | -999 | 0
66341 | 66341 | 4 | 90 | 1 | -999 | 0
66342 | 66342 | 4 | 90 | 2 | -999 | 0
66343 | 66343 | 4 | 90 | 3 | -999 | 0
66344 | 66344 | 4 | 90 | 4 | -999 | 0
66345 | 66345 | 4 | 90 | 5 | 840.6649 | 1
66346 | 66346 | 4 | 90 | 6 | 840.6198 | 1
66347 | 66347 | 4 | 90 | 7 | 841.041 | 1
66348 | 66348 | 4 | 90 | 8 | 842.1846 | 1
66349 | 66349 | 4 | 90 | 9 | 843.5223 | 1
66350 | 66350 | 4 | 90 | 10 | 845.1512 | 1
66351 | 66351 | 4 | 90 | 11 | 847.215 | 1
66352 | 66352 | 4 | 90 | 12 | 849.8375 | 1
66353 | 66353 | 4 | 90 | 13 | 853.1179 | 1
66354 | 66354 | 4 | 90 | 14 | 857.8375 | 1
66355 | 66355 | 4 | 90 | 15 | 860.1061 | 1
66356 | 66356 | 4 | 90 | 16 | 861.0502 | 1
66357 | 66357 | 4 | 90 | 17 | 862.3235 | 1
66358 | 66358 | 4 | 90 | 18 | 863.8671 | 1
66359 | 66359 | 4 | 90 | 19 | 865.2588 | 1
66360 | 66360 | 4 | 90 | 20 | 866.2994 | 1
66361 | 66361 | 4 | 90 | 21 | 866.8798 | 1
66362 | 66362 | 4 | 90 | 22 | 867.3896 | 1
66363 | 66363 | 4 | 90 | 23 | 867.8654 | 1
66364 | 66364 | 4 | 90 | 24 | 868.3333 | 1
66365 | 66365 | 4 | 90 | 25 | 868.7579 | 1
66366 | 66366 | 4 | 90 | 26 | 869.1375 | 1
66367 | 66367 | 4 | 90 | 27 | 869.4829 | 1
66368 | 66368 | 4 | 90 | 28 | 869.796 | 1
66369 | 66369 | 4 | 90 | 29 | 870.0671 | 1
66370 | 66370 | 4 | 90 | 30 | 870.2798 | 1
66371 | 66371 | 4 | 90 | 31 | 870.4547 | 1
66372 | 66372 | 4 | 90 | 32 | 870.6217 | 1
66373 | 66373 | 4 | 90 | 33 | 870.7853 | 1
66374 | 66374 | 4 | 90 | 34 | 870.9477 | 1
66375 | 66375 | 4 | 90 | 35 | 871.1086 | 1
66376 | 66376 | 4 | 90 | 36 | 871.2865 | 1
66377 | 66377 | 4 | 90 | 37 | 871.4576 | 1
66378 | 66378 | 4 | 90 | 38 | 871.6046 | 1
66379 | 66379 | 4 | 90 | 39 | 871.7513 | 1
66380 | 66380 | 4 | 90 | 40 | 871.9036 | 1
66381 | 66381 | 4 | 90 | 41 | 872.069 | 1
66382 | 66382 | 4 | 90 | 42 | 872.2539 | 1
66383 | 66383 | 4 | 90 | 43 | 872.4844 | 1
66384 | 66384 | 4 | 90 | 44 | 872.7288 | 1
66385 | 66385 | 4 | 90 | 45 | 872.9507 | 1
66386 | 66386 | 4 | 90 | 46 | 873.1797 | 1
66387 | 66387 | 4 | 90 | 47 | 873.4185 | 1
66388 | 66388 | 4 | 90 | 48 | 873.6655 | 1
66389 | 66389 | 4 | 90 | 49 | 873.9131 | 1
66390 | 66390 | 4 | 90 | 50 | 874.1854 | 1
66391 | 66391 | 4 | 90 | 51 | 874.4464 | 1
66392 | 66392 | 4 | 90 | 52 | 874.6727 | 1
66393 | 66393 | 4 | 90 | 53 | 874.896 | 1
66394 | 66394 | 4 | 90 | 54 | 875.114 | 1
66395 | 66395 | 4 | 90 | 55 | 875.3217 | 1
66396 | 66396 | 4 | 90 | 56 | 875.5167 | 1
66397 | 66397 | 4 | 90 | 57 | 875.7223 | 1
66398 | 66398 | 4 | 90 | 58 | 875.9085 | 1
66399 | 66399 | 4 | 90 | 59 | 876.0576 | 1
66400 | 66400 | 4 | 90 | 60 | 876.1902 | 1
66401 | 66401 | 4 | 90 | 61 | 876.3096 | 1
66402 | 66402 | 4 | 90 | 62 | 876.4212 | 1
66403 | 66403 | 4 | 90 | 63 | 876.53 | 1
66404 | 66404 | 4 | 90 | 64 | 876.6537 | 1
66405 | 66405 | 4 | 90 | 65 | 876.7809 | 1
66406 | 66406 | 4 | 90 | 66 | 876.9009 | 1
66407 | 66407 | 4 | 90 | 67 | 877.0291 | 1
66408 | 66408 | 4 | 90 | 68 | 877.1637 | 1
66409 | 66409 | 4 | 90 | 69 | 877.3019 | 1
66410 | 66410 | 4 | 90 | 70 | 877.4409 | 1
66411 | 66411 | 4 | 90 | 71 | 877.5961 | 1
66412 | 66412 | 4 | 90 | 72 | 877.7464 | 1
66413 | 66413 | 4 | 90 | 73 | 877.8721 | 1
66414 | 66414 | 4 | 90 | 74 | 877.9916 | 1
66415 | 66415 | 4 | 90 | 75 | 878.1083 | 1
66416 | 66416 | 4 | 90 | 76 | 878.224 | 1
66417 | 66417 | 4 | 90 | 77 | 878.3391 | 1
66418 | 66418 | 4 | 90 | 78 | 878.4695 | 1
66419 | 66419 | 4 | 90 | 79 | 878.6085 | 1
66420 | 66420 | 4 | 90 | 80 | 878.78 | 1
66421 | 66421 | 4 | 90 | 81 | 879.0648 | 1
66422 | 66422 | 4 | 90 | 82 | 879.1811 | 1
66423 | 66423 | 4 | 90 | 83 | 879.2576 | 1
66424 | 66424 | 4 | 90 | 84 | 879.3192 | 1
66425 | 66425 | 4 | 90 | 85 | 879.3778 | 1
66426 | 66426 | 4 | 90 | 86 | 879.4304 | 1
66427 | 66427 | 4 | 90 | 87 | 879.4718 | 1
66428 | 66428 | 4 | 90 | 88 | 879.5062 | 1
66429 | 66429 | 4 | 90 | 89 | 879.5323 | 1
66430 | 66430 | 4 | 90 | 90 | 879.5517 | 1
66431 | 66431 | 4 | 90 | 91 | 879.5723 | 1
66432 | 66432 | 4 | 90 | 92 | 879.6058 | 1
66433 | 66433 | 4 | 90 | 93 | 879.6507 | 1
66434 | 66434 | 4 | 90 | 94 | 879.6955 | 1
66435 | 66435 | 4 | 90 | 95 | 879.7332 | 1
66436 | 66436 | 4 | 90 | 96 | 879.7696 | 1
66437 | 66437 | 4 | 90 | 97 | 879.8094 | 1
66438 | 66438 | 4 | 90 | 98 | 879.8431 | 1
66439 | 66439 | 4 | 90 | 99 | 879.8654 | 1
66440 | 66440 | 4 | 90 | 100 | 879.8881 | 1
66441 | 66441 | 4 | 90 | 101 | 879.9114 | 1
66442 | 66442 | 4 | 90 | 102 | 879.931 | 1
66443 | 66443 | 4 | 90 | 103 | 879.9491 | 1
66444 | 66444 | 4 | 90 | 104 | 879.9716 | 1
66445 | 66445 | 4 | 90 | 105 | 879.9975 | 1
66446 | 66446 | 4 | 90 | 106 | 880.0322 | 1
66447 | 66447 | 4 | 90 | 107 | 880.0842 | 1
66448 | 66448 | 4 | 90 | 108 | 880.2303 | 1
66449 | 66449 | 4 | 90 | 109 | 880.7913 | 1
66450 | 66450 | 4 | 90 | 110 | 881.4023 | 1
66451 | 66451 | 4 | 90 | 111 | 881.9602 | 1
66452 | 66452 | 4 | 90 | 112 | -999 | 0
66453 | 66453 | 4 | 90 | 113 | -999 | 0
66454 | 66454 | 4 | 90 | 114 | -999 | 0
66455 | 66455 | 4 | 90 | 115 | -999 | 0
66456 | 66456 | 4 | 90 | 116 | -999 | 0
66457 | 66457 | 4 | 90 | 117 | -999 | 0
66458 | 66458 | 4 | 90 | 118 | -999 | 0
66459 | 66459 | 4 | 90 | 119 | -999 | 0
66460 | 66460 | 4 | 90 | 120 | -999 | 0
66461 | 66461 | 4 | 90 | 121 | -999 | 0
66462 | 66462 | 4 | 90 | 122 | -999 | 0
66463 | 66463 | 4 | 90 | 123 | -999 | 0
66464 | 66464 | 4 | 90 | 124 | -999 | 0
66465 | 66465 | 4 | 90 | 125 | -999 | 0
66466 | 66466 | 4 | 90 | 126 | -999 | 0
66467 | 66467 | 4 | 90 | 127 | -999 | 0
66468 | 66468 | 4 | 90 | 128 | -999 | 0
66469 | 66469 | 4 | 90 | 129 | -999 | 0
66470 | 66470 | 4 | 90 | 130 | -999 | 0
66471 | 66471 | 4 | 90 | 131 | -999 | 0
66472 | 66472 | 4 | 90 | 132 | -999 | 0
66473 | 66473 | 4 | 90 | 133 | -999 | 0
66474 | 66474 | 4 | 90 | 134 | -999 | 0
66475 | 66475 | 4 | 90 | 135 | -999 | 0
66476 | 66476 | 4 | 90 | 136 | -999 | 0
66477 | 66477 | 4 | 90 | 137 | -999 | 0
66478 | 66478 | 4 | 90 | 138 | -999 | 0
66479 | 66479 | 4 | 90 | 139 | -999 | 0
66480 | 66480 | 4 | 90 | 140 | -999 | 0
66481 | 66481 | 4 | 90 | 141 | -999 | 0
66482 | 66482 | 4 | 90 | 142 | -999 | 0
66483 | 66483 | 4 | 90 | 143 | -999 | 0
66484 | 66484 | 4 | 90 | 144 | -999 | 0
66485 | 66485 | 4 | 90 | 145 | -999 | 0
66486 | 66486 | 4 | 90 | 146 | -999 | 0
66487 | 66487 | 4 | 90 | 147 | -999 | 0
66488 | 66488 | 4 | 90 | 148 | -999 | 0
66489 | 66489 | 4 | 90 | 149 | -999 | 0
66490 | 66490 | 4 | 90 | 150 | -999 | 0
66491 | 66491 | 4 | 90 | 151 | -999 | 0
66492 | 66492 | 4 | 90 | 152 | -999 | 0
66493 | 66493 | 4 | 90 | 153 | -999 | 0
66494 | 66494 | 4 | 90 | 154 | -999 | 0
66495 | 66495 | 4 | 90 | 155 | -999 | 0
66496 | 66496 | 4 | 91 | 1 | -999 | 0
66497 | 66497 | 4 | 91 | 2 | -999 | 0
66498 | 66498 | 4 | 91 | 3 | -999 | 0
66499 | 66499 | 4 | 91 | 4 | -999 | 0
66500 | 66500 | 4 | 91 | 5 | 840.6739 | 1
66501 | 66501 | 4 | 91 | 6 | 840.6565 | 1
66502 | 66502 | 4 | 91 | 7 | 840.9991 | 1
66503 | 66503 | 4 | 91 | 8 | 842.0596 | 1
66504 | 66504 | 4 | 91 | 9 | 843.3398 | 1
66505 | 66505 | 4 | 91 | 10 | 844.9124 | 1
66506 | 66506 | 4 | 91 | 11 | 846.9293 | 1
66507 | 66507 | 4 | 91 | 12 | 849.509 | 1
66508 | 66508 | 4 | 91 | 13 | 852.7045 | 1
66509 | 66509 | 4 | 91 | 14 | 857.0895 | 1
66510 | 66510 | 4 | 91 | 15 | 859.9081 | 1
66511 | 66511 | 4 | 91 | 16 | 860.8121 | 1
66512 | 66512 | 4 | 91 | 17 | 862.0615 | 1
66513 | 66513 | 4 | 91 | 18 | 863.7906 | 1
66514 | 66514 | 4 | 91 | 19 | 865.3989 | 1
66515 | 66515 | 4 | 91 | 20 | 866.4726 | 1
66516 | 66516 | 4 | 91 | 21 | 867.03 | 1
66517 | 66517 | 4 | 91 | 22 | 867.5239 | 1
66518 | 66518 | 4 | 91 | 23 | 867.989 | 1
66519 | 66519 | 4 | 91 | 24 | 868.4437 | 1
66520 | 66520 | 4 | 91 | 25 | 868.8585 | 1
66521 | 66521 | 4 | 91 | 26 | 869.2349 | 1
66522 | 66522 | 4 | 91 | 27 | 869.5822 | 1
66523 | 66523 | 4 | 91 | 28 | 869.8996 | 1
66524 | 66524 | 4 | 91 | 29 | 870.174 | 1
66525 | 66525 | 4 | 91 | 30 | 870.3881 | 1
66526 | 66526 | 4 | 91 | 31 | 870.5643 | 1
66527 | 66527 | 4 | 91 | 32 | 870.734 | 1
66528 | 66528 | 4 | 91 | 33 | 870.902 | 1
66529 | 66529 | 4 | 91 | 34 | 871.0701 | 1
66530 | 66530 | 4 | 91 | 35 | 871.2371 | 1
66531 | 66531 | 4 | 91 | 36 | 871.4215 | 1
66532 | 66532 | 4 | 91 | 37 | 871.5992 | 1
66533 | 66533 | 4 | 91 | 38 | 871.7526 | 1
66534 | 66534 | 4 | 91 | 39 | 871.9063 | 1
66535 | 66535 | 4 | 91 | 40 | 872.0659 | 1
66536 | 66536 | 4 | 91 | 41 | 872.2385 | 1
66537 | 66537 | 4 | 91 | 42 | 872.4297 | 1
66538 | 66538 | 4 | 91 | 43 | 872.6651 | 1
66539 | 66539 | 4 | 91 | 44 | 872.9114 | 1
66540 | 66540 | 4 | 91 | 45 | 873.1332 | 1
66541 | 66541 | 4 | 91 | 46 | 873.3592 | 1
66542 | 66542 | 4 | 91 | 47 | 873.5904 | 1
66543 | 66543 | 4 | 91 | 48 | 873.8253 | 1
66544 | 66544 | 4 | 91 | 49 | 874.0599 | 1
66545 | 66545 | 4 | 91 | 50 | 874.321 | 1
66546 | 66546 | 4 | 91 | 51 | 874.5767 | 1
66547 | 66547 | 4 | 91 | 52 | 874.7998 | 1
66548 | 66548 | 4 | 91 | 53 | 875.0193 | 1
66549 | 66549 | 4 | 91 | 54 | 875.2316 | 1
66550 | 66550 | 4 | 91 | 55 | 875.4333 | 1
66551 | 66551 | 4 | 91 | 56 | 875.6235 | 1
66552 | 66552 | 4 | 91 | 57 | 875.8267 | 1
66553 | 66553 | 4 | 91 | 58 | 876.015 | 1
66554 | 66554 | 4 | 91 | 59 | 876.1687 | 1
66555 | 66555 | 4 | 91 | 60 | 876.3083 | 1
66556 | 66556 | 4 | 91 | 61 | 876.436 | 1
66557 | 66557 | 4 | 91 | 62 | 876.5563 | 1
66558 | 66558 | 4 | 91 | 63 | 876.674 | 1
66559 | 66559 | 4 | 91 | 64 | 876.8079 | 1
66560 | 66560 | 4 | 91 | 65 | 876.9456 | 1
66561 | 66561 | 4 | 91 | 66 | 877.0764 | 1
66562 | 66562 | 4 | 91 | 67 | 877.2144 | 1
66563 | 66563 | 4 | 91 | 68 | 877.3558 | 1
66564 | 66564 | 4 | 91 | 69 | 877.4974 | 1
66565 | 66565 | 4 | 91 | 70 | 877.6369 | 1
66566 | 66566 | 4 | 91 | 71 | 877.7896 | 1
66567 | 66567 | 4 | 91 | 72 | 877.9341 | 1
66568 | 66568 | 4 | 91 | 73 | 878.054 | 1
66569 | 66569 | 4 | 91 | 74 | 878.1691 | 1
66570 | 66570 | 4 | 91 | 75 | 878.2833 | 1
66571 | 66571 | 4 | 91 | 76 | 878.3978 | 1
66572 | 66572 | 4 | 91 | 77 | 878.5126 | 1
66573 | 66573 | 4 | 91 | 78 | 878.6437 | 1
66574 | 66574 | 4 | 91 | 79 | 878.7949 | 1
66575 | 66575 | 4 | 91 | 80 | 879.0529 | 1
66576 | 66576 | 4 | 91 | 81 | 879.2098 | 1
66577 | 66577 | 4 | 91 | 82 | 879.2909 | 1
66578 | 66578 | 4 | 91 | 83 | 879.3538 | 1
66579 | 66579 | 4 | 91 | 84 | 879.4052 | 1
66580 | 66580 | 4 | 91 | 85 | 879.4556 | 1
66581 | 66581 | 4 | 91 | 86 | 879.5027 | 1
66582 | 66582 | 4 | 91 | 87 | 879.54 | 1
66583 | 66583 | 4 | 91 | 88 | 879.5715 | 1
66584 | 66584 | 4 | 91 | 89 | 879.5953 | 1
66585 | 66585 | 4 | 91 | 90 | 879.6126 | 1
66586 | 66586 | 4 | 91 | 91 | 879.6348 | 1
66587 | 66587 | 4 | 91 | 92 | 879.6727 | 1
66588 | 66588 | 4 | 91 | 93 | 879.7177 | 1
66589 | 66589 | 4 | 91 | 94 | 879.7582 | 1
66590 | 66590 | 4 | 91 | 95 | 879.7927 | 1
66591 | 66591 | 4 | 91 | 96 | 879.83 | 1
66592 | 66592 | 4 | 91 | 97 | 879.8655 | 1
66593 | 66593 | 4 | 91 | 98 | 879.8913 | 1
66594 | 66594 | 4 | 91 | 99 | 879.9107 | 1
66595 | 66595 | 4 | 91 | 100 | 879.9288 | 1
66596 | 66596 | 4 | 91 | 101 | 879.9476 | 1
66597 | 66597 | 4 | 91 | 102 | 879.9633 | 1
66598 | 66598 | 4 | 91 | 103 | 879.9767 | 1
66599 | 66599 | 4 | 91 | 104 | 879.9943 | 1
66600 | 66600 | 4 | 91 | 105 | 880.0162 | 1
66601 | 66601 | 4 | 91 | 106 | 880.052 | 1
66602 | 66602 | 4 | 91 | 107 | 880.1105 | 1
66603 | 66603 | 4 | 91 | 108 | 880.2935 | 1
66604 | 66604 | 4 | 91 | 109 | 880.8854 | 1
66605 | 66605 | 4 | 91 | 110 | 881.4753 | 1
66606 | 66606 | 4 | 91 | 111 | 882.0151 | 1
66607 | 66607 | 4 | 91 | 112 | -999 | 0
66608 | 66608 | 4 | 91 | 113 | -999 | 0
66609 | 66609 | 4 | 91 | 114 | -999 | 0
66610 | 66610 | 4 | 91 | 115 | -999 | 0
66611 | 66611 | 4 | 91 | 116 | -999 | 0
66612 | 66612 | 4 | 91 | 117 | -999 | 0
66613 | 66613 | 4 | 91 | 118 | -999 | 0
66614 | 66614 | 4 | 91 | 119 | -999 | 0
66615 | 66615 | 4 | 91 | 120 | -999 | 0
66616 | 66616 | 4 | 91 | 121 | -999 | 0
66617 | 66617 | 4 | 91 | 122 | -999 | 0
66618 | 66618 | 4 | 91 | 123 | -999 | 0
66619 | 66619 | 4 | 91 | 124 | -999 | 0
66620 | 66620 | 4 | 91 | 125 | -999 | 0
66621 | 66621 | 4 | 91 | 126 | -999 | 0
66622 | 66622 | 4 | 91 | 127 | -999 | 0
66623 | 66623 | 4 | 91 | 128 | -999 | 0
66624 | 66624 | 4 | 91 | 129 | -999 | 0
66625 | 66625 | 4 | 91 | 130 | -999 | 0
66626 | 66626 | 4 | 91 | 131 | -999 | 0
66627 | 66627 | 4 | 91 | 132 | -999 | 0
66628 | 66628 | 4 | 91 | 133 | -999 | 0
66629 | 66629 | 4 | 91 | 134 | -999 | 0
66630 | 66630 | 4 | 91 | 135 | -999 | 0
66631 | 66631 | 4 | 91 | 136 | -999 | 0
66632 | 66632 | 4 | 91 | 137 | -999 | 0
66633 | 66633 | 4 | 91 | 138 | -999 | 0
66634 | 66634 | 4 | 91 | 139 | -999 | 0
66635 | 66635 | 4 | 91 | 140 | -999 | 0
66636 | 66636 | 4 | 91 | 141 | -999 | 0
66637 | 66637 | 4 | 91 | 142 | -999 | 0
66638 | 66638 | 4 | 91 | 143 | -999 | 0
66639 | 66639 | 4 | 91 | 144 | -999 | 0
66640 | 66640 | 4 | 91 | 145 | -999 | 0
66641 | 66641 | 4 | 91 | 146 | -999 | 0
66642 | 66642 | 4 | 91 | 147 | -999 | 0
66643 | 66643 | 4 | 91 | 148 | -999 | 0
66644 | 66644 | 4 | 91 | 149 | -999 | 0
66645 | 66645 | 4 | 91 | 150 | -999 | 0
66646 | 66646 | 4 | 91 | 151 | -999 | 0
66647 | 66647 | 4 | 91 | 152 | -999 | 0
66648 | 66648 | 4 | 91 | 153 | -999 | 0
66649 | 66649 | 4 | 91 | 154 | -999 | 0
66650 | 66650 | 4 | 91 | 155 | -999 | 0
66651 | 66651 | 4 | 92 | 1 | -999 | 0
66652 | 66652 | 4 | 92 | 2 | -999 | 0
66653 | 66653 | 4 | 92 | 3 | -999 | 0
66654 | 66654 | 4 | 92 | 4 | -999 | 0
66655 | 66655 | 4 | 92 | 5 | 840.6779 | 1
66656 | 66656 | 4 | 92 | 6 | 840.694 | 1
66657 | 66657 | 4 | 92 | 7 | 840.9517 | 1
66658 | 66658 | 4 | 92 | 8 | 841.9265 | 1
66659 | 66659 | 4 | 92 | 9 | 843.1544 | 1
66660 | 66660 | 4 | 92 | 10 | 844.6701 | 1
66661 | 66661 | 4 | 92 | 11 | 846.6332 | 1
66662 | 66662 | 4 | 92 | 12 | 849.1584 | 1
66663 | 66663 | 4 | 92 | 13 | 852.2587 | 1
66664 | 66664 | 4 | 92 | 14 | 856.2167 | 1
66665 | 66665 | 4 | 92 | 15 | 859.6727 | 1
66666 | 66666 | 4 | 92 | 16 | 860.5502 | 1
66667 | 66667 | 4 | 92 | 17 | 861.7822 | 1
66668 | 66668 | 4 | 92 | 18 | 863.718 | 1
66669 | 66669 | 4 | 92 | 19 | 865.5037 | 1
66670 | 66670 | 4 | 92 | 20 | 866.6069 | 1
66671 | 66671 | 4 | 92 | 21 | 867.1632 | 1
66672 | 66672 | 4 | 92 | 22 | 867.6561 | 1
66673 | 66673 | 4 | 92 | 23 | 868.1149 | 1
66674 | 66674 | 4 | 92 | 24 | 868.548 | 1
66675 | 66675 | 4 | 92 | 25 | 868.9481 | 1
66676 | 66676 | 4 | 92 | 26 | 869.3226 | 1
66677 | 66677 | 4 | 92 | 27 | 869.6727 | 1
66678 | 66678 | 4 | 92 | 28 | 869.9927 | 1
66679 | 66679 | 4 | 92 | 29 | 870.2699 | 1
66680 | 66680 | 4 | 92 | 30 | 870.4876 | 1
66681 | 66681 | 4 | 92 | 31 | 870.6676 | 1
66682 | 66682 | 4 | 92 | 32 | 870.842 | 1
66683 | 66683 | 4 | 92 | 33 | 871.0154 | 1
66684 | 66684 | 4 | 92 | 34 | 871.1895 | 1
66685 | 66685 | 4 | 92 | 35 | 871.3628 | 1
66686 | 66686 | 4 | 92 | 36 | 871.5538 | 1
66687 | 66687 | 4 | 92 | 37 | 871.7384 | 1
66688 | 66688 | 4 | 92 | 38 | 871.8981 | 1
66689 | 66689 | 4 | 92 | 39 | 872.059 | 1
66690 | 66690 | 4 | 92 | 40 | 872.2271 | 1
66691 | 66691 | 4 | 92 | 41 | 872.4082 | 1
66692 | 66692 | 4 | 92 | 42 | 872.6053 | 1
66693 | 66693 | 4 | 92 | 43 | 872.8424 | 1
66694 | 66694 | 4 | 92 | 44 | 873.0865 | 1
66695 | 66695 | 4 | 92 | 45 | 873.3042 | 1
66696 | 66696 | 4 | 92 | 46 | 873.5236 | 1
66697 | 66697 | 4 | 92 | 47 | 873.746 | 1
66698 | 66698 | 4 | 92 | 48 | 873.9713 | 1
66699 | 66699 | 4 | 92 | 49 | 874.1979 | 1
66700 | 66700 | 4 | 92 | 50 | 874.4534 | 1
66701 | 66701 | 4 | 92 | 51 | 874.7066 | 1
66702 | 66702 | 4 | 92 | 52 | 874.9276 | 1
66703 | 66703 | 4 | 92 | 53 | 875.1437 | 1
66704 | 66704 | 4 | 92 | 54 | 875.3515 | 1
66705 | 66705 | 4 | 92 | 55 | 875.5491 | 1
66706 | 66706 | 4 | 92 | 56 | 875.7363 | 1
66707 | 66707 | 4 | 92 | 57 | 875.9373 | 1
66708 | 66708 | 4 | 92 | 58 | 876.1248 | 1
66709 | 66709 | 4 | 92 | 59 | 876.28 | 1
66710 | 66710 | 4 | 92 | 60 | 876.4243 | 1
66711 | 66711 | 4 | 92 | 61 | 876.5594 | 1
66712 | 66712 | 4 | 92 | 62 | 876.6888 | 1
66713 | 66713 | 4 | 92 | 63 | 876.8165 | 1
66714 | 66714 | 4 | 92 | 64 | 876.9633 | 1
66715 | 66715 | 4 | 92 | 65 | 877.1154 | 1
66716 | 66716 | 4 | 92 | 66 | 877.2574 | 1
66717 | 66717 | 4 | 92 | 67 | 877.4031 | 1
66718 | 66718 | 4 | 92 | 68 | 877.548 | 1
66719 | 66719 | 4 | 92 | 69 | 877.6896 | 1
66720 | 66720 | 4 | 92 | 70 | 877.8262 | 1
66721 | 66721 | 4 | 92 | 71 | 877.9736 | 1
66722 | 66722 | 4 | 92 | 72 | 878.1104 | 1
66723 | 66723 | 4 | 92 | 73 | 878.2256 | 1
66724 | 66724 | 4 | 92 | 74 | 878.3383 | 1
66725 | 66725 | 4 | 92 | 75 | 878.4513 | 1
66726 | 66726 | 4 | 92 | 76 | 878.5654 | 1
66727 | 66727 | 4 | 92 | 77 | 878.6808 | 1
66728 | 66728 | 4 | 92 | 78 | 878.8189 | 1
66729 | 66729 | 4 | 92 | 79 | 879.0294 | 1
66730 | 66730 | 4 | 92 | 80 | 879.2355 | 1
66731 | 66731 | 4 | 92 | 81 | 879.3211 | 1
66732 | 66732 | 4 | 92 | 82 | 879.3838 | 1
66733 | 66733 | 4 | 92 | 83 | 879.4346 | 1
66734 | 66734 | 4 | 92 | 84 | 879.4764 | 1
66735 | 66735 | 4 | 92 | 85 | 879.5205 | 1
66736 | 66736 | 4 | 92 | 86 | 879.5626 | 1
66737 | 66737 | 4 | 92 | 87 | 879.5961 | 1
66738 | 66738 | 4 | 92 | 88 | 879.6243 | 1
66739 | 66739 | 4 | 92 | 89 | 879.6473 | 1
66740 | 66740 | 4 | 92 | 90 | 879.6684 | 1
66741 | 66741 | 4 | 92 | 91 | 879.6945 | 1
66742 | 66742 | 4 | 92 | 92 | 879.7319 | 1
66743 | 66743 | 4 | 92 | 93 | 879.7735 | 1
66744 | 66744 | 4 | 92 | 94 | 879.8107 | 1
66745 | 66745 | 4 | 92 | 95 | 879.8449 | 1
66746 | 66746 | 4 | 92 | 96 | 879.8802 | 1
66747 | 66747 | 4 | 92 | 97 | 879.9112 | 1
66748 | 66748 | 4 | 92 | 98 | 879.9325 | 1
66749 | 66749 | 4 | 92 | 99 | 879.9485 | 1
66750 | 66750 | 4 | 92 | 100 | 879.9641 | 1
66751 | 66751 | 4 | 92 | 101 | 879.9791 | 1
66752 | 66752 | 4 | 92 | 102 | 879.9917 | 1
66753 | 66753 | 4 | 92 | 103 | 880.0012 | 1
66754 | 66754 | 4 | 92 | 104 | 880.015 | 1
66755 | 66755 | 4 | 92 | 105 | 880.0322 | 1
66756 | 66756 | 4 | 92 | 106 | 880.0729 | 1
66757 | 66757 | 4 | 92 | 107 | 880.14 | 1
66758 | 66758 | 4 | 92 | 108 | 880.3696 | 1
66759 | 66759 | 4 | 92 | 109 | 880.9728 | 1
66760 | 66760 | 4 | 92 | 110 | 881.5428 | 1
66761 | 66761 | 4 | 92 | 111 | 882.0582 | 1
66762 | 66762 | 4 | 92 | 112 | -999 | 0
66763 | 66763 | 4 | 92 | 113 | -999 | 0
66764 | 66764 | 4 | 92 | 114 | -999 | 0
66765 | 66765 | 4 | 92 | 115 | -999 | 0
66766 | 66766 | 4 | 92 | 116 | -999 | 0
66767 | 66767 | 4 | 92 | 117 | -999 | 0
66768 | 66768 | 4 | 92 | 118 | -999 | 0
66769 | 66769 | 4 | 92 | 119 | -999 | 0
66770 | 66770 | 4 | 92 | 120 | -999 | 0
66771 | 66771 | 4 | 92 | 121 | -999 | 0
66772 | 66772 | 4 | 92 | 122 | -999 | 0
66773 | 66773 | 4 | 92 | 123 | -999 | 0
66774 | 66774 | 4 | 92 | 124 | -999 | 0
66775 | 66775 | 4 | 92 | 125 | -999 | 0
66776 | 66776 | 4 | 92 | 126 | -999 | 0
66777 | 66777 | 4 | 92 | 127 | -999 | 0
66778 | 66778 | 4 | 92 | 128 | -999 | 0
66779 | 66779 | 4 | 92 | 129 | -999 | 0
66780 | 66780 | 4 | 92 | 130 | -999 | 0
66781 | 66781 | 4 | 92 | 131 | -999 | 0
66782 | 66782 | 4 | 92 | 132 | -999 | 0
66783 | 66783 | 4 | 92 | 133 | -999 | 0
66784 | 66784 | 4 | 92 | 134 | -999 | 0
66785 | 66785 | 4 | 92 | 135 | -999 | 0
66786 | 66786 | 4 | 92 | 136 | -999 | 0
66787 | 66787 | 4 | 92 | 137 | -999 | 0
66788 | 66788 | 4 | 92 | 138 | -999 | 0
66789 | 66789 | 4 | 92 | 139 | -999 | 0
66790 | 66790 | 4 | 92 | 140 | -999 | 0
66791 | 66791 | 4 | 92 | 141 | -999 | 0
66792 | 66792 | 4 | 92 | 142 | -999 | 0
66793 | 66793 | 4 | 92 | 143 | -999 | 0
66794 | 66794 | 4 | 92 | 144 | -999 | 0
66795 | 66795 | 4 | 92 | 145 | -999 | 0
66796 | 66796 | 4 | 92 | 146 | -999 | 0
66797 | 66797 | 4 | 92 | 147 | -999 | 0
66798 | 66798 | 4 | 92 | 148 | -999 | 0
66799 | 66799 | 4 | 92 | 149 | -999 | 0
66800 | 66800 | 4 | 92 | 150 | -999 | 0
66801 | 66801 | 4 | 92 | 151 | -999 | 0
66802 | 66802 | 4 | 92 | 152 | -999 | 0
66803 | 66803 | 4 | 92 | 153 | -999 | 0
66804 | 66804 | 4 | 92 | 154 | -999 | 0
66805 | 66805 | 4 | 92 | 155 | -999 | 0
66806 | 66806 | 4 | 93 | 1 | -999 | 0
66807 | 66807 | 4 | 93 | 2 | -999 | 0
66808 | 66808 | 4 | 93 | 3 | -999 | 0
66809 | 66809 | 4 | 93 | 4 | -999 | 0
66810 | 66810 | 4 | 93 | 5 | 840.6689 | 1
66811 | 66811 | 4 | 93 | 6 | 840.7111 | 1
66812 | 66812 | 4 | 93 | 7 | 840.9001 | 1
66813 | 66813 | 4 | 93 | 8 | 841.783 | 1
66814 | 66814 | 4 | 93 | 9 | 842.9623 | 1
66815 | 66815 | 4 | 93 | 10 | 844.4234 | 1
66816 | 66816 | 4 | 93 | 11 | 846.3269 | 1
66817 | 66817 | 4 | 93 | 12 | 848.7893 | 1
66818 | 66818 | 4 | 93 | 13 | 851.7979 | 1
66819 | 66819 | 4 | 93 | 14 | 855.4555 | 1
66820 | 66820 | 4 | 93 | 15 | 859.3964 | 1
66821 | 66821 | 4 | 93 | 16 | 860.273 | 1
66822 | 66822 | 4 | 93 | 17 | 861.4718 | 1
66823 | 66823 | 4 | 93 | 18 | 863.6453 | 1
66824 | 66824 | 4 | 93 | 19 | 865.5638 | 1
66825 | 66825 | 4 | 93 | 20 | 866.7215 | 1
66826 | 66826 | 4 | 93 | 21 | 867.2811 | 1
66827 | 66827 | 4 | 93 | 22 | 867.7854 | 1
66828 | 66828 | 4 | 93 | 23 | 868.233 | 1
66829 | 66829 | 4 | 93 | 24 | 868.6399 | 1
66830 | 66830 | 4 | 93 | 25 | 869.0234 | 1
66831 | 66831 | 4 | 93 | 26 | 869.398 | 1
66832 | 66832 | 4 | 93 | 27 | 869.7552 | 1
66833 | 66833 | 4 | 93 | 28 | 870.0798 | 1
66834 | 66834 | 4 | 93 | 29 | 870.3593 | 1
66835 | 66835 | 4 | 93 | 30 | 870.5811 | 1
66836 | 66836 | 4 | 93 | 31 | 870.7676 | 1
66837 | 66837 | 4 | 93 | 32 | 870.9494 | 1
66838 | 66838 | 4 | 93 | 33 | 871.1309 | 1
66839 | 66839 | 4 | 93 | 34 | 871.3127 | 1
66840 | 66840 | 4 | 93 | 35 | 871.4922 | 1
66841 | 66841 | 4 | 93 | 36 | 871.689 | 1
66842 | 66842 | 4 | 93 | 37 | 871.8803 | 1
66843 | 66843 | 4 | 93 | 38 | 872.0475 | 1
66844 | 66844 | 4 | 93 | 39 | 872.2176 | 1
66845 | 66845 | 4 | 93 | 40 | 872.3955 | 1
66846 | 66846 | 4 | 93 | 41 | 872.584 | 1
66847 | 66847 | 4 | 93 | 42 | 872.7837 | 1
66848 | 66848 | 4 | 93 | 43 | 873.0184 | 1
66849 | 66849 | 4 | 93 | 44 | 873.2566 | 1
66850 | 66850 | 4 | 93 | 45 | 873.4673 | 1
66851 | 66851 | 4 | 93 | 46 | 873.6791 | 1
66852 | 66852 | 4 | 93 | 47 | 873.8934 | 1
66853 | 66853 | 4 | 93 | 48 | 874.1118 | 1
66854 | 66854 | 4 | 93 | 49 | 874.3341 | 1
66855 | 66855 | 4 | 93 | 50 | 874.5876 | 1
66856 | 66856 | 4 | 93 | 51 | 874.8404 | 1
66857 | 66857 | 4 | 93 | 52 | 875.0609 | 1
66858 | 66858 | 4 | 93 | 53 | 875.275 | 1
66859 | 66859 | 4 | 93 | 54 | 875.4796 | 1
66860 | 66860 | 4 | 93 | 55 | 875.6733 | 1
66861 | 66861 | 4 | 93 | 56 | 875.8565 | 1
66862 | 66862 | 4 | 93 | 57 | 876.0528 | 1
66863 | 66863 | 4 | 93 | 58 | 876.2372 | 1
66864 | 66864 | 4 | 93 | 59 | 876.3926 | 1
66865 | 66865 | 4 | 93 | 60 | 876.5411 | 1
66866 | 66866 | 4 | 93 | 61 | 876.6846 | 1
66867 | 66867 | 4 | 93 | 62 | 876.8245 | 1
66868 | 66868 | 4 | 93 | 63 | 876.9647 | 1
66869 | 66869 | 4 | 93 | 64 | 877.127 | 1
66870 | 66870 | 4 | 93 | 65 | 877.2933 | 1
66871 | 66871 | 4 | 93 | 66 | 877.4435 | 1
66872 | 66872 | 4 | 93 | 67 | 877.5925 | 1
66873 | 66873 | 4 | 93 | 68 | 877.7363 | 1
66874 | 66874 | 4 | 93 | 69 | 877.8737 | 1
66875 | 66875 | 4 | 93 | 70 | 878.0043 | 1
66876 | 66876 | 4 | 93 | 71 | 878.1441 | 1
66877 | 66877 | 4 | 93 | 72 | 878.2758 | 1
66878 | 66878 | 4 | 93 | 73 | 878.3885 | 1
66879 | 66879 | 4 | 93 | 74 | 878.5001 | 1
66880 | 66880 | 4 | 93 | 75 | 878.6126 | 1
66881 | 66881 | 4 | 93 | 76 | 878.7277 | 1
66882 | 66882 | 4 | 93 | 77 | 878.8529 | 1
66883 | 66883 | 4 | 93 | 78 | 879.062 | 1
66884 | 66884 | 4 | 93 | 79 | 879.2656 | 1
66885 | 66885 | 4 | 93 | 80 | 879.3491 | 1
66886 | 66886 | 4 | 93 | 81 | 879.4096 | 1
66887 | 66887 | 4 | 93 | 82 | 879.4592 | 1
66888 | 66888 | 4 | 93 | 83 | 879.4999 | 1
66889 | 66889 | 4 | 93 | 84 | 879.5342 | 1
66890 | 66890 | 4 | 93 | 85 | 879.572 | 1
66891 | 66891 | 4 | 93 | 86 | 879.6093 | 1
66892 | 66892 | 4 | 93 | 87 | 879.6402 | 1
66893 | 66893 | 4 | 93 | 88 | 879.6674 | 1
66894 | 66894 | 4 | 93 | 89 | 879.6921 | 1
66895 | 66895 | 4 | 93 | 90 | 879.7164 | 1
66896 | 66896 | 4 | 93 | 91 | 879.7438 | 1
66897 | 66897 | 4 | 93 | 92 | 879.7789 | 1
66898 | 66898 | 4 | 93 | 93 | 879.8176 | 1
66899 | 66899 | 4 | 93 | 94 | 879.8538 | 1
66900 | 66900 | 4 | 93 | 95 | 879.8876 | 1
66901 | 66901 | 4 | 93 | 96 | 879.9204 | 1
66902 | 66902 | 4 | 93 | 97 | 879.9481 | 1
66903 | 66903 | 4 | 93 | 98 | 879.9675 | 1
66904 | 66904 | 4 | 93 | 99 | 879.9815 | 1
66905 | 66905 | 4 | 93 | 100 | 879.9962 | 1
66906 | 66906 | 4 | 93 | 101 | 880.0094 | 1
66907 | 66907 | 4 | 93 | 102 | 880.02 | 1
66908 | 66908 | 4 | 93 | 103 | 880.025 | 1
66909 | 66909 | 4 | 93 | 104 | 880.0363 | 1
66910 | 66910 | 4 | 93 | 105 | 880.0489 | 1
66911 | 66911 | 4 | 93 | 106 | 880.0996 | 1
66912 | 66912 | 4 | 93 | 107 | 880.1764 | 1
66913 | 66913 | 4 | 93 | 108 | 880.46 | 1
66914 | 66914 | 4 | 93 | 109 | 881.0563 | 1
66915 | 66915 | 4 | 93 | 110 | 881.6058 | 1
66916 | 66916 | 4 | 93 | 111 | 882.0917 | 1
66917 | 66917 | 4 | 93 | 112 | -999 | 0
66918 | 66918 | 4 | 93 | 113 | -999 | 0
66919 | 66919 | 4 | 93 | 114 | -999 | 0
66920 | 66920 | 4 | 93 | 115 | -999 | 0
66921 | 66921 | 4 | 93 | 116 | -999 | 0
66922 | 66922 | 4 | 93 | 117 | -999 | 0
66923 | 66923 | 4 | 93 | 118 | -999 | 0
66924 | 66924 | 4 | 93 | 119 | -999 | 0
66925 | 66925 | 4 | 93 | 120 | -999 | 0
66926 | 66926 | 4 | 93 | 121 | -999 | 0
66927 | 66927 | 4 | 93 | 122 | -999 | 0
66928 | 66928 | 4 | 93 | 123 | -999 | 0
66929 | 66929 | 4 | 93 | 124 | -999 | 0
66930 | 66930 | 4 | 93 | 125 | -999 | 0
66931 | 66931 | 4 | 93 | 126 | -999 | 0
66932 | 66932 | 4 | 93 | 127 | -999 | 0
66933 | 66933 | 4 | 93 | 128 | -999 | 0
66934 | 66934 | 4 | 93 | 129 | -999 | 0
66935 | 66935 | 4 | 93 | 130 | -999 | 0
66936 | 66936 | 4 | 93 | 131 | -999 | 0
66937 | 66937 | 4 | 93 | 132 | -999 | 0
66938 | 66938 | 4 | 93 | 133 | -999 | 0
66939 | 66939 | 4 | 93 | 134 | -999 | 0
66940 | 66940 | 4 | 93 | 135 | -999 | 0
66941 | 66941 | 4 | 93 | 136 | -999 | 0
66942 | 66942 | 4 | 93 | 137 | -999 | 0
66943 | 66943 | 4 | 93 | 138 | -999 | 0
66944 | 66944 | 4 | 93 | 139 | -999 | 0
66945 | 66945 | 4 | 93 | 140 | -999 | 0
66946 | 66946 | 4 | 93 | 141 | -999 | 0
66947 | 66947 | 4 | 93 | 142 | -999 | 0
66948 | 66948 | 4 | 93 | 143 | -999 | 0
66949 | 66949 | 4 | 93 | 144 | -999 | 0
66950 | 66950 | 4 | 93 | 145 | -999 | 0
66951 | 66951 | 4 | 93 | 146 | -999 | 0
66952 | 66952 | 4 | 93 | 147 | -999 | 0
66953 | 66953 | 4 | 93 | 148 | -999 | 0
66954 | 66954 | 4 | 93 | 149 | -999 | 0
66955 | 66955 | 4 | 93 | 150 | -999 | 0
66956 | 66956 | 4 | 93 | 151 | -999 | 0
66957 | 66957 | 4 | 93 | 152 | -999 | 0
66958 | 66958 | 4 | 93 | 153 | -999 | 0
66959 | 66959 | 4 | 93 | 154 | -999 | 0
66960 | 66960 | 4 | 93 | 155 | -999 | 0
66961 | 66961 | 4 | 94 | 1 | -999 | 0
66962 | 66962 | 4 | 94 | 2 | -999 | 0
66963 | 66963 | 4 | 94 | 3 | -999 | 0
66964 | 66964 | 4 | 94 | 4 | -999 | 0
66965 | 66965 | 4 | 94 | 5 | -999 | 0
66966 | 66966 | 4 | 94 | 6 | 840.7208 | 1
66967 | 66967 | 4 | 94 | 7 | 840.8491 | 1
66968 | 66968 | 4 | 94 | 8 | 841.636 | 1
66969 | 66969 | 4 | 94 | 9 | 842.7683 | 1
66970 | 66970 | 4 | 94 | 10 | 844.1806 | 1
66971 | 66971 | 4 | 94 | 11 | 846.0222 | 1
66972 | 66972 | 4 | 94 | 12 | 848.4193 | 1
66973 | 66973 | 4 | 94 | 13 | 851.3466 | 1
66974 | 66974 | 4 | 94 | 14 | 854.8425 | 1
66975 | 66975 | 4 | 94 | 15 | 859.0947 | 1
66976 | 66976 | 4 | 94 | 16 | 860.0119 | 1
66977 | 66977 | 4 | 94 | 17 | 861.1375 | 1
66978 | 66978 | 4 | 94 | 18 | 863.5754 | 1
66979 | 66979 | 4 | 94 | 19 | 865.6033 | 1
66980 | 66980 | 4 | 94 | 20 | 866.8337 | 1
66981 | 66981 | 4 | 94 | 21 | 867.3837 | 1
66982 | 66982 | 4 | 94 | 22 | 867.9023 | 1
66983 | 66983 | 4 | 94 | 23 | 868.3312 | 1
66984 | 66984 | 4 | 94 | 24 | 868.7137 | 1
66985 | 66985 | 4 | 94 | 25 | 869.0853 | 1
66986 | 66986 | 4 | 94 | 26 | 869.4622 | 1
66987 | 66987 | 4 | 94 | 27 | 869.8309 | 1
66988 | 66988 | 4 | 94 | 28 | 870.1631 | 1
66989 | 66989 | 4 | 94 | 29 | 870.4456 | 1
66990 | 66990 | 4 | 94 | 30 | 870.671 | 1
66991 | 66991 | 4 | 94 | 31 | 870.8639 | 1
66992 | 66992 | 4 | 94 | 32 | 871.0559 | 1
66993 | 66993 | 4 | 94 | 33 | 871.248 | 1
66994 | 66994 | 4 | 94 | 34 | 871.4376 | 1
66995 | 66995 | 4 | 94 | 35 | 871.6218 | 1
66996 | 66996 | 4 | 94 | 36 | 871.8232 | 1
66997 | 66997 | 4 | 94 | 37 | 872.0208 | 1
66998 | 66998 | 4 | 94 | 38 | 872.197 | 1
66999 | 66999 | 4 | 94 | 39 | 872.3769 | 1
67000 | 67000 | 4 | 94 | 40 | 872.5624 | 1
67001 | 67001 | 4 | 94 | 41 | 872.7544 | 1
67002 | 67002 | 4 | 94 | 42 | 872.9532 | 1
67003 | 67003 | 4 | 94 | 43 | 873.1825 | 1
67004 | 67004 | 4 | 94 | 44 | 873.4131 | 1
67005 | 67005 | 4 | 94 | 45 | 873.6166 | 1
67006 | 67006 | 4 | 94 | 46 | 873.8212 | 1
67007 | 67007 | 4 | 94 | 47 | 874.0297 | 1
67008 | 67008 | 4 | 94 | 48 | 874.2444 | 1
67009 | 67009 | 4 | 94 | 49 | 874.4651 | 1
67010 | 67010 | 4 | 94 | 50 | 874.7185 | 1
67011 | 67011 | 4 | 94 | 51 | 874.9719 | 1
67012 | 67012 | 4 | 94 | 52 | 875.1923 | 1
67013 | 67013 | 4 | 94 | 53 | 875.4051 | 1
67014 | 67014 | 4 | 94 | 54 | 875.6069 | 1
67015 | 67015 | 4 | 94 | 55 | 875.7964 | 1
67016 | 67016 | 4 | 94 | 56 | 875.9745 | 1
67017 | 67017 | 4 | 94 | 57 | 876.1656 | 1
67018 | 67018 | 4 | 94 | 58 | 876.3471 | 1
67019 | 67019 | 4 | 94 | 59 | 876.5032 | 1
67020 | 67020 | 4 | 94 | 60 | 876.657 | 1
67021 | 67021 | 4 | 94 | 61 | 876.8102 | 1
67022 | 67022 | 4 | 94 | 62 | 876.9636 | 1
67023 | 67023 | 4 | 94 | 63 | 877.118 | 1
67024 | 67024 | 4 | 94 | 64 | 877.2936 | 1
67025 | 67025 | 4 | 94 | 65 | 877.469 | 1
67026 | 67026 | 4 | 94 | 66 | 877.6208 | 1
67027 | 67027 | 4 | 94 | 67 | 877.7665 | 1
67028 | 67028 | 4 | 94 | 68 | 877.9047 | 1
67029 | 67029 | 4 | 94 | 69 | 878.0357 | 1
67030 | 67030 | 4 | 94 | 70 | 878.1605 | 1
67031 | 67031 | 4 | 94 | 71 | 878.2957 | 1
67032 | 67032 | 4 | 94 | 72 | 878.4251 | 1
67033 | 67033 | 4 | 94 | 73 | 878.5369 | 1
67034 | 67034 | 4 | 94 | 74 | 878.648 | 1
67035 | 67035 | 4 | 94 | 75 | 878.7617 | 1
67036 | 67036 | 4 | 94 | 76 | 878.8882 | 1
67037 | 67037 | 4 | 94 | 77 | 879.0846 | 1
67038 | 67038 | 4 | 94 | 78 | 879.2837 | 1
67039 | 67039 | 4 | 94 | 79 | 879.3716 | 1
67040 | 67040 | 4 | 94 | 80 | 879.4297 | 1
67041 | 67041 | 4 | 94 | 81 | 879.4784 | 1
67042 | 67042 | 4 | 94 | 82 | 879.519 | 1
67043 | 67043 | 4 | 94 | 83 | 879.5524 | 1
67044 | 67044 | 4 | 94 | 84 | 879.5813 | 1
67045 | 67045 | 4 | 94 | 85 | 879.614 | 1
67046 | 67046 | 4 | 94 | 86 | 879.6479 | 1
67047 | 67047 | 4 | 94 | 87 | 879.6787 | 1
67048 | 67048 | 4 | 94 | 88 | 879.7076 | 1
67049 | 67049 | 4 | 94 | 89 | 879.7335 | 1
67050 | 67050 | 4 | 94 | 90 | 879.7573 | 1
67051 | 67051 | 4 | 94 | 91 | 879.7832 | 1
67052 | 67052 | 4 | 94 | 92 | 879.8168 | 1
67053 | 67053 | 4 | 94 | 93 | 879.8553 | 1
67054 | 67054 | 4 | 94 | 94 | 879.8913 | 1
67055 | 67055 | 4 | 94 | 95 | 879.9237 | 1
67056 | 67056 | 4 | 94 | 96 | 879.9542 | 1
67057 | 67057 | 4 | 94 | 97 | 879.9805 | 1
67058 | 67058 | 4 | 94 | 98 | 879.9998 | 1
67059 | 67059 | 4 | 94 | 99 | 880.0143 | 1
67060 | 67060 | 4 | 94 | 100 | 880.0294 | 1
67061 | 67061 | 4 | 94 | 101 | 880.0432 | 1
67062 | 67062 | 4 | 94 | 102 | 880.0536 | 1
67063 | 67063 | 4 | 94 | 103 | 880.0547 | 1
67064 | 67064 | 4 | 94 | 104 | 880.0645 | 1
67065 | 67065 | 4 | 94 | 105 | 880.0739 | 1
67066 | 67066 | 4 | 94 | 106 | 880.1373 | 1
67067 | 67067 | 4 | 94 | 107 | 880.2215 | 1
67068 | 67068 | 4 | 94 | 108 | 880.5576 | 1
67069 | 67069 | 4 | 94 | 109 | 881.1354 | 1
67070 | 67070 | 4 | 94 | 110 | 881.6636 | 1
67071 | 67071 | 4 | 94 | 111 | 882.1253 | 1
67072 | 67072 | 4 | 94 | 112 | -999 | 0
67073 | 67073 | 4 | 94 | 113 | -999 | 0
67074 | 67074 | 4 | 94 | 114 | -999 | 0
67075 | 67075 | 4 | 94 | 115 | -999 | 0
67076 | 67076 | 4 | 94 | 116 | -999 | 0
67077 | 67077 | 4 | 94 | 117 | -999 | 0
67078 | 67078 | 4 | 94 | 118 | -999 | 0
67079 | 67079 | 4 | 94 | 119 | -999 | 0
67080 | 67080 | 4 | 94 | 120 | -999 | 0
67081 | 67081 | 4 | 94 | 121 | -999 | 0
67082 | 67082 | 4 | 94 | 122 | -999 | 0
67083 | 67083 | 4 | 94 | 123 | -999 | 0
67084 | 67084 | 4 | 94 | 124 | -999 | 0
67085 | 67085 | 4 | 94 | 125 | -999 | 0
67086 | 67086 | 4 | 94 | 126 | -999 | 0
67087 | 67087 | 4 | 94 | 127 | -999 | 0
67088 | 67088 | 4 | 94 | 128 | -999 | 0
67089 | 67089 | 4 | 94 | 129 | -999 | 0
67090 | 67090 | 4 | 94 | 130 | -999 | 0
67091 | 67091 | 4 | 94 | 131 | -999 | 0
67092 | 67092 | 4 | 94 | 132 | -999 | 0
67093 | 67093 | 4 | 94 | 133 | -999 | 0
67094 | 67094 | 4 | 94 | 134 | -999 | 0
67095 | 67095 | 4 | 94 | 135 | -999 | 0
67096 | 67096 | 4 | 94 | 136 | -999 | 0
67097 | 67097 | 4 | 94 | 137 | -999 | 0
67098 | 67098 | 4 | 94 | 138 | -999 | 0
67099 | 67099 | 4 | 94 | 139 | -999 | 0
67100 | 67100 | 4 | 94 | 140 | -999 | 0
67101 | 67101 | 4 | 94 | 141 | -999 | 0
67102 | 67102 | 4 | 94 | 142 | -999 | 0
67103 | 67103 | 4 | 94 | 143 | -999 | 0
67104 | 67104 | 4 | 94 | 144 | -999 | 0
67105 | 67105 | 4 | 94 | 145 | -999 | 0
67106 | 67106 | 4 | 94 | 146 | -999 | 0
67107 | 67107 | 4 | 94 | 147 | -999 | 0
67108 | 67108 | 4 | 94 | 148 | -999 | 0
67109 | 67109 | 4 | 94 | 149 | -999 | 0
67110 | 67110 | 4 | 94 | 150 | -999 | 0
67111 | 67111 | 4 | 94 | 151 | -999 | 0
67112 | 67112 | 4 | 94 | 152 | -999 | 0
67113 | 67113 | 4 | 94 | 153 | -999 | 0
67114 | 67114 | 4 | 94 | 154 | -999 | 0
67115 | 67115 | 4 | 94 | 155 | -999 | 0
67116 | 67116 | 4 | 95 | 1 | -999 | 0
67117 | 67117 | 4 | 95 | 2 | -999 | 0
67118 | 67118 | 4 | 95 | 3 | -999 | 0
67119 | 67119 | 4 | 95 | 4 | -999 | 0
67120 | 67120 | 4 | 95 | 5 | -999 | 0
67121 | 67121 | 4 | 95 | 6 | 840.7203 | 1
67122 | 67122 | 4 | 95 | 7 | 840.8019 | 1
67123 | 67123 | 4 | 95 | 8 | 841.4807 | 1
67124 | 67124 | 4 | 95 | 9 | 842.5624 | 1
67125 | 67125 | 4 | 95 | 10 | 843.9301 | 1
67126 | 67126 | 4 | 95 | 11 | 845.7058 | 1
67127 | 67127 | 4 | 95 | 12 | 848.0328 | 1
67128 | 67128 | 4 | 95 | 13 | 850.8831 | 1
67129 | 67129 | 4 | 95 | 14 | 854.282 | 1
67130 | 67130 | 4 | 95 | 15 | 858.7733 | 1
67131 | 67131 | 4 | 95 | 16 | 859.77 | 1
67132 | 67132 | 4 | 95 | 17 | 860.7938 | 1
67133 | 67133 | 4 | 95 | 18 | 863.5691 | 1
67134 | 67134 | 4 | 95 | 19 | 865.675 | 1
67135 | 67135 | 4 | 95 | 20 | 866.9196 | 1
67136 | 67136 | 4 | 95 | 21 | 867.4654 | 1
67137 | 67137 | 4 | 95 | 22 | 867.9944 | 1
67138 | 67138 | 4 | 95 | 23 | 868.4084 | 1
67139 | 67139 | 4 | 95 | 24 | 868.7789 | 1
67140 | 67140 | 4 | 95 | 25 | 869.1475 | 1
67141 | 67141 | 4 | 95 | 26 | 869.5304 | 1
67142 | 67142 | 4 | 95 | 27 | 869.9091 | 1
67143 | 67143 | 4 | 95 | 28 | 870.2481 | 1
67144 | 67144 | 4 | 95 | 29 | 870.535 | 1
67145 | 67145 | 4 | 95 | 30 | 870.7648 | 1
67146 | 67146 | 4 | 95 | 31 | 870.9644 | 1
67147 | 67147 | 4 | 95 | 32 | 871.1649 | 1
67148 | 67148 | 4 | 95 | 33 | 871.3658 | 1
67149 | 67149 | 4 | 95 | 34 | 871.5634 | 1
67150 | 67150 | 4 | 95 | 35 | 871.7537 | 1
67151 | 67151 | 4 | 95 | 36 | 871.9603 | 1
67152 | 67152 | 4 | 95 | 37 | 872.1647 | 1
67153 | 67153 | 4 | 95 | 38 | 872.3478 | 1
67154 | 67154 | 4 | 95 | 39 | 872.5345 | 1
67155 | 67155 | 4 | 95 | 40 | 872.7255 | 1
67156 | 67156 | 4 | 95 | 41 | 872.9203 | 1
67157 | 67157 | 4 | 95 | 42 | 873.1176 | 1
67158 | 67158 | 4 | 95 | 43 | 873.3409 | 1
67159 | 67159 | 4 | 95 | 44 | 873.5643 | 1
67160 | 67160 | 4 | 95 | 45 | 873.7618 | 1
67161 | 67161 | 4 | 95 | 46 | 873.9614 | 1
67162 | 67162 | 4 | 95 | 47 | 874.1666 | 1
67163 | 67163 | 4 | 95 | 48 | 874.3799 | 1
67164 | 67164 | 4 | 95 | 49 | 874.6003 | 1
67165 | 67165 | 4 | 95 | 50 | 874.8539 | 1
67166 | 67166 | 4 | 95 | 51 | 875.1071 | 1
67167 | 67167 | 4 | 95 | 52 | 875.3263 | 1
67168 | 67168 | 4 | 95 | 53 | 875.5369 | 1
67169 | 67169 | 4 | 95 | 54 | 875.7352 | 1
67170 | 67170 | 4 | 95 | 55 | 875.9199 | 1
67171 | 67171 | 4 | 95 | 56 | 876.0933 | 1
67172 | 67172 | 4 | 95 | 57 | 876.2806 | 1
67173 | 67173 | 4 | 95 | 58 | 876.4605 | 1
67174 | 67174 | 4 | 95 | 59 | 876.6188 | 1
67175 | 67175 | 4 | 95 | 60 | 876.7803 | 1
67176 | 67176 | 4 | 95 | 61 | 876.9453 | 1
67177 | 67177 | 4 | 95 | 62 | 877.1112 | 1
67178 | 67178 | 4 | 95 | 63 | 877.2765 | 1
67179 | 67179 | 4 | 95 | 64 | 877.4611 | 1
67180 | 67180 | 4 | 95 | 65 | 877.6407 | 1
67181 | 67181 | 4 | 95 | 66 | 877.7908 | 1
67182 | 67182 | 4 | 95 | 67 | 877.9308 | 1
67183 | 67183 | 4 | 95 | 68 | 878.0621 | 1
67184 | 67184 | 4 | 95 | 69 | 878.1873 | 1
67185 | 67185 | 4 | 95 | 70 | 878.3081 | 1
67186 | 67186 | 4 | 95 | 71 | 878.4408 | 1
67187 | 67187 | 4 | 95 | 72 | 878.569 | 1
67188 | 67188 | 4 | 95 | 73 | 878.6805 | 1
67189 | 67189 | 4 | 95 | 74 | 878.7935 | 1
67190 | 67190 | 4 | 95 | 75 | 878.9213 | 1
67191 | 67191 | 4 | 95 | 76 | 879.134 | 1
67192 | 67192 | 4 | 95 | 77 | 879.2971 | 1
67193 | 67193 | 4 | 95 | 78 | 879.3846 | 1
67194 | 67194 | 4 | 95 | 79 | 879.4484 | 1
67195 | 67195 | 4 | 95 | 80 | 879.496 | 1
67196 | 67196 | 4 | 95 | 81 | 879.5377 | 1
67197 | 67197 | 4 | 95 | 82 | 879.5734 | 1
67198 | 67198 | 4 | 95 | 83 | 879.6024 | 1
67199 | 67199 | 4 | 95 | 84 | 879.627 | 1
67200 | 67200 | 4 | 95 | 85 | 879.6575 | 1
67201 | 67201 | 4 | 95 | 86 | 879.6923 | 1
67202 | 67202 | 4 | 95 | 87 | 879.7236 | 1
67203 | 67203 | 4 | 95 | 88 | 879.7519 | 1
67204 | 67204 | 4 | 95 | 89 | 879.7762 | 1
67205 | 67205 | 4 | 95 | 90 | 879.7979 | 1
67206 | 67206 | 4 | 95 | 91 | 879.8227 | 1
67207 | 67207 | 4 | 95 | 92 | 879.8568 | 1
67208 | 67208 | 4 | 95 | 93 | 879.8943 | 1
67209 | 67209 | 4 | 95 | 94 | 879.9277 | 1
67210 | 67210 | 4 | 95 | 95 | 879.9578 | 1
67211 | 67211 | 4 | 95 | 96 | 879.9871 | 1
67212 | 67212 | 4 | 95 | 97 | 880.0131 | 1
67213 | 67213 | 4 | 95 | 98 | 880.0338 | 1
67214 | 67214 | 4 | 95 | 99 | 880.0524 | 1
67215 | 67215 | 4 | 95 | 100 | 880.0696 | 1
67216 | 67216 | 4 | 95 | 101 | 880.0853 | 1
67217 | 67217 | 4 | 95 | 102 | 880.0982 | 1
67218 | 67218 | 4 | 95 | 103 | 880.1021 | 1
67219 | 67219 | 4 | 95 | 104 | 880.1119 | 1
67220 | 67220 | 4 | 95 | 105 | 880.1223 | 1
67221 | 67221 | 4 | 95 | 106 | 880.1888 | 1
67222 | 67222 | 4 | 95 | 107 | 880.2781 | 1
67223 | 67223 | 4 | 95 | 108 | 880.659 | 1
67224 | 67224 | 4 | 95 | 109 | 881.2148 | 1
67225 | 67225 | 4 | 95 | 110 | 881.7195 | 1
67226 | 67226 | 4 | 95 | 111 | 882.1606 | 1
67227 | 67227 | 4 | 95 | 112 | -999 | 0
67228 | 67228 | 4 | 95 | 113 | -999 | 0
67229 | 67229 | 4 | 95 | 114 | -999 | 0
67230 | 67230 | 4 | 95 | 115 | -999 | 0
67231 | 67231 | 4 | 95 | 116 | -999 | 0
67232 | 67232 | 4 | 95 | 117 | -999 | 0
67233 | 67233 | 4 | 95 | 118 | -999 | 0
67234 | 67234 | 4 | 95 | 119 | -999 | 0
67235 | 67235 | 4 | 95 | 120 | -999 | 0
67236 | 67236 | 4 | 95 | 121 | -999 | 0
67237 | 67237 | 4 | 95 | 122 | -999 | 0
67238 | 67238 | 4 | 95 | 123 | -999 | 0
67239 | 67239 | 4 | 95 | 124 | -999 | 0
67240 | 67240 | 4 | 95 | 125 | -999 | 0
67241 | 67241 | 4 | 95 | 126 | -999 | 0
67242 | 67242 | 4 | 95 | 127 | -999 | 0
67243 | 67243 | 4 | 95 | 128 | -999 | 0
67244 | 67244 | 4 | 95 | 129 | -999 | 0
67245 | 67245 | 4 | 95 | 130 | -999 | 0
67246 | 67246 | 4 | 95 | 131 | -999 | 0
67247 | 67247 | 4 | 95 | 132 | -999 | 0
67248 | 67248 | 4 | 95 | 133 | -999 | 0
67249 | 67249 | 4 | 95 | 134 | -999 | 0
67250 | 67250 | 4 | 95 | 135 | -999 | 0
67251 | 67251 | 4 | 95 | 136 | -999 | 0
67252 | 67252 | 4 | 95 | 137 | -999 | 0
67253 | 67253 | 4 | 95 | 138 | -999 | 0
67254 | 67254 | 4 | 95 | 139 | -999 | 0
67255 | 67255 | 4 | 95 | 140 | -999 | 0
67256 | 67256 | 4 | 95 | 141 | -999 | 0
67257 | 67257 | 4 | 95 | 142 | -999 | 0
67258 | 67258 | 4 | 95 | 143 | -999 | 0
67259 | 67259 | 4 | 95 | 144 | -999 | 0
67260 | 67260 | 4 | 95 | 145 | -999 | 0
67261 | 67261 | 4 | 95 | 146 | -999 | 0
67262 | 67262 | 4 | 95 | 147 | -999 | 0
67263 | 67263 | 4 | 95 | 148 | -999 | 0
67264 | 67264 | 4 | 95 | 149 | -999 | 0
67265 | 67265 | 4 | 95 | 150 | -999 | 0
67266 | 67266 | 4 | 95 | 151 | -999 | 0
67267 | 67267 | 4 | 95 | 152 | -999 | 0
67268 | 67268 | 4 | 95 | 153 | -999 | 0
67269 | 67269 | 4 | 95 | 154 | -999 | 0
67270 | 67270 | 4 | 95 | 155 | -999 | 0
67271 | 67271 | 4 | 96 | 1 | -999 | 0
67272 | 67272 | 4 | 96 | 2 | -999 | 0
67273 | 67273 | 4 | 96 | 3 | -999 | 0
67274 | 67274 | 4 | 96 | 4 | -999 | 0
67275 | 67275 | 4 | 96 | 5 | -999 | 0
67276 | 67276 | 4 | 96 | 6 | 840.6898 | 1
67277 | 67277 | 4 | 96 | 7 | 840.7858 | 1
67278 | 67278 | 4 | 96 | 8 | 841.3034 | 1
67279 | 67279 | 4 | 96 | 9 | 842.3229 | 1
67280 | 67280 | 4 | 96 | 10 | 843.6475 | 1
67281 | 67281 | 4 | 96 | 11 | 845.3472 | 1
67282 | 67282 | 4 | 96 | 12 | 847.5916 | 1
67283 | 67283 | 4 | 96 | 13 | 850.359 | 1
67284 | 67284 | 4 | 96 | 14 | 853.6725 | 1
67285 | 67285 | 4 | 96 | 15 | 858.3773 | 1
67286 | 67286 | 4 | 96 | 16 | 859.5188 | 1
67287 | 67287 | 4 | 96 | 17 | 860.4749 | 1
67288 | 67288 | 4 | 96 | 18 | 863.3981 | 1
67289 | 67289 | 4 | 96 | 19 | 865.6143 | 1
67290 | 67290 | 4 | 96 | 20 | 866.9044 | 1
67291 | 67291 | 4 | 96 | 21 | 867.485 | 1
67292 | 67292 | 4 | 96 | 22 | 868.0404 | 1
67293 | 67293 | 4 | 96 | 23 | 868.4631 | 1
67294 | 67294 | 4 | 96 | 24 | 868.8408 | 1
67295 | 67295 | 4 | 96 | 25 | 869.2184 | 1
67296 | 67296 | 4 | 96 | 26 | 869.6088 | 1
67297 | 67297 | 4 | 96 | 27 | 869.9927 | 1
67298 | 67298 | 4 | 96 | 28 | 870.3354 | 1
67299 | 67299 | 4 | 96 | 29 | 870.6271 | 1
67300 | 67300 | 4 | 96 | 30 | 870.8632 | 1
67301 | 67301 | 4 | 96 | 31 | 871.0696 | 1
67302 | 67302 | 4 | 96 | 32 | 871.2773 | 1
67303 | 67303 | 4 | 96 | 33 | 871.4857 | 1
67304 | 67304 | 4 | 96 | 34 | 871.6906 | 1
67305 | 67305 | 4 | 96 | 35 | 871.8878 | 1
67306 | 67306 | 4 | 96 | 36 | 872.1019 | 1
67307 | 67307 | 4 | 96 | 37 | 872.314 | 1
67308 | 67308 | 4 | 96 | 38 | 872.5035 | 1
67309 | 67309 | 4 | 96 | 39 | 872.6961 | 1
67310 | 67310 | 4 | 96 | 40 | 872.8918 | 1
67311 | 67311 | 4 | 96 | 41 | 873.0895 | 1
67312 | 67312 | 4 | 96 | 42 | 873.2871 | 1
67313 | 67313 | 4 | 96 | 43 | 873.5082 | 1
67314 | 67314 | 4 | 96 | 44 | 873.7286 | 1
67315 | 67315 | 4 | 96 | 45 | 873.9227 | 1
67316 | 67316 | 4 | 96 | 46 | 874.1196 | 1
67317 | 67317 | 4 | 96 | 47 | 874.3234 | 1
67318 | 67318 | 4 | 96 | 48 | 874.5364 | 1
67319 | 67319 | 4 | 96 | 49 | 874.7567 | 1
67320 | 67320 | 4 | 96 | 50 | 875.0093 | 1
67321 | 67321 | 4 | 96 | 51 | 875.2598 | 1
67322 | 67322 | 4 | 96 | 52 | 875.4757 | 1
67323 | 67323 | 4 | 96 | 53 | 875.6823 | 1
67324 | 67324 | 4 | 96 | 54 | 875.8759 | 1
67325 | 67325 | 4 | 96 | 55 | 876.0564 | 1
67326 | 67326 | 4 | 96 | 56 | 876.2269 | 1
67327 | 67327 | 4 | 96 | 57 | 876.4129 | 1
67328 | 67328 | 4 | 96 | 58 | 876.5938 | 1
67329 | 67329 | 4 | 96 | 59 | 876.7565 | 1
67330 | 67330 | 4 | 96 | 60 | 876.926 | 1
67331 | 67331 | 4 | 96 | 61 | 877.1002 | 1
67332 | 67332 | 4 | 96 | 62 | 877.2741 | 1
67333 | 67333 | 4 | 96 | 63 | 877.4462 | 1
67334 | 67334 | 4 | 96 | 64 | 877.6378 | 1
67335 | 67335 | 4 | 96 | 65 | 877.8206 | 1
67336 | 67336 | 4 | 96 | 66 | 877.9693 | 1
67337 | 67337 | 4 | 96 | 67 | 878.1046 | 1
67338 | 67338 | 4 | 96 | 68 | 878.2306 | 1
67339 | 67339 | 4 | 96 | 69 | 878.3511 | 1
67340 | 67340 | 4 | 96 | 70 | 878.4685 | 1
67341 | 67341 | 4 | 96 | 71 | 878.5983 | 1
67342 | 67342 | 4 | 96 | 72 | 878.7253 | 1
67343 | 67343 | 4 | 96 | 73 | 878.8405 | 1
67344 | 67344 | 4 | 96 | 74 | 878.9816 | 1
67345 | 67345 | 4 | 96 | 75 | 879.199 | 1
67346 | 67346 | 4 | 96 | 76 | 879.3295 | 1
67347 | 67347 | 4 | 96 | 77 | 879.403 | 1
67348 | 67348 | 4 | 96 | 78 | 879.4662 | 1
67349 | 67349 | 4 | 96 | 79 | 879.5181 | 1
67350 | 67350 | 4 | 96 | 80 | 879.5584 | 1
67351 | 67351 | 4 | 96 | 81 | 879.5945 | 1
67352 | 67352 | 4 | 96 | 82 | 879.6259 | 1
67353 | 67353 | 4 | 96 | 83 | 879.6521 | 1
67354 | 67354 | 4 | 96 | 84 | 879.675 | 1
67355 | 67355 | 4 | 96 | 85 | 879.7056 | 1
67356 | 67356 | 4 | 96 | 86 | 879.7402 | 1
67357 | 67357 | 4 | 96 | 87 | 879.7699 | 1
67358 | 67358 | 4 | 96 | 88 | 879.7961 | 1
67359 | 67359 | 4 | 96 | 89 | 879.819 | 1
67360 | 67360 | 4 | 96 | 90 | 879.8407 | 1
67361 | 67361 | 4 | 96 | 91 | 879.8663 | 1
67362 | 67362 | 4 | 96 | 92 | 879.8994 | 1
67363 | 67363 | 4 | 96 | 93 | 879.9337 | 1
67364 | 67364 | 4 | 96 | 94 | 879.9638 | 1
67365 | 67365 | 4 | 96 | 95 | 879.9923 | 1
67366 | 67366 | 4 | 96 | 96 | 880.0215 | 1
67367 | 67367 | 4 | 96 | 97 | 880.0494 | 1
67368 | 67368 | 4 | 96 | 98 | 880.0745 | 1
67369 | 67369 | 4 | 96 | 99 | 880.1008 | 1
67370 | 67370 | 4 | 96 | 100 | 880.1247 | 1
67371 | 67371 | 4 | 96 | 101 | 880.1458 | 1
67372 | 67372 | 4 | 96 | 102 | 880.1641 | 1
67373 | 67373 | 4 | 96 | 103 | 880.1848 | 1
67374 | 67374 | 4 | 96 | 104 | 880.1992 | 1
67375 | 67375 | 4 | 96 | 105 | 880.2208 | 1
67376 | 67376 | 4 | 96 | 106 | 880.2629 | 1
67377 | 67377 | 4 | 96 | 107 | 880.3604 | 1
67378 | 67378 | 4 | 96 | 108 | 880.7595 | 1
67379 | 67379 | 4 | 96 | 109 | 881.3003 | 1
67380 | 67380 | 4 | 96 | 110 | 881.7771 | 1
67381 | 67381 | 4 | 96 | 111 | 882.1948 | 1
67382 | 67382 | 4 | 96 | 112 | -999 | 0
67383 | 67383 | 4 | 96 | 113 | -999 | 0
67384 | 67384 | 4 | 96 | 114 | -999 | 0
67385 | 67385 | 4 | 96 | 115 | -999 | 0
67386 | 67386 | 4 | 96 | 116 | -999 | 0
67387 | 67387 | 4 | 96 | 117 | -999 | 0
67388 | 67388 | 4 | 96 | 118 | -999 | 0
67389 | 67389 | 4 | 96 | 119 | -999 | 0
67390 | 67390 | 4 | 96 | 120 | -999 | 0
67391 | 67391 | 4 | 96 | 121 | -999 | 0
67392 | 67392 | 4 | 96 | 122 | -999 | 0
67393 | 67393 | 4 | 96 | 123 | -999 | 0
67394 | 67394 | 4 | 96 | 124 | -999 | 0
67395 | 67395 | 4 | 96 | 125 | -999 | 0
67396 | 67396 | 4 | 96 | 126 | -999 | 0
67397 | 67397 | 4 | 96 | 127 | -999 | 0
67398 | 67398 | 4 | 96 | 128 | -999 | 0
67399 | 67399 | 4 | 96 | 129 | -999 | 0
67400 | 67400 | 4 | 96 | 130 | -999 | 0
67401 | 67401 | 4 | 96 | 131 | -999 | 0
67402 | 67402 | 4 | 96 | 132 | -999 | 0
67403 | 67403 | 4 | 96 | 133 | -999 | 0
67404 | 67404 | 4 | 96 | 134 | -999 | 0
67405 | 67405 | 4 | 96 | 135 | -999 | 0
67406 | 67406 | 4 | 96 | 136 | -999 | 0
67407 | 67407 | 4 | 96 | 137 | -999 | 0
67408 | 67408 | 4 | 96 | 138 | -999 | 0
67409 | 67409 | 4 | 96 | 139 | -999 | 0
67410 | 67410 | 4 | 96 | 140 | -999 | 0
67411 | 67411 | 4 | 96 | 141 | -999 | 0
67412 | 67412 | 4 | 96 | 142 | -999 | 0
67413 | 67413 | 4 | 96 | 143 | -999 | 0
67414 | 67414 | 4 | 96 | 144 | -999 | 0
67415 | 67415 | 4 | 96 | 145 | -999 | 0
67416 | 67416 | 4 | 96 | 146 | -999 | 0
67417 | 67417 | 4 | 96 | 147 | -999 | 0
67418 | 67418 | 4 | 96 | 148 | -999 | 0
67419 | 67419 | 4 | 96 | 149 | -999 | 0
67420 | 67420 | 4 | 96 | 150 | -999 | 0
67421 | 67421 | 4 | 96 | 151 | -999 | 0
67422 | 67422 | 4 | 96 | 152 | -999 | 0
67423 | 67423 | 4 | 96 | 153 | -999 | 0
67424 | 67424 | 4 | 96 | 154 | -999 | 0
67425 | 67425 | 4 | 96 | 155 | -999 | 0
67426 | 67426 | 4 | 97 | 1 | -999 | 0
67427 | 67427 | 4 | 97 | 2 | -999 | 0
67428 | 67428 | 4 | 97 | 3 | -999 | 0
67429 | 67429 | 4 | 97 | 4 | -999 | 0
67430 | 67430 | 4 | 97 | 5 | -999 | 0
67431 | 67431 | 4 | 97 | 6 | 840.6673 | 1
67432 | 67432 | 4 | 97 | 7 | 840.7822 | 1
67433 | 67433 | 4 | 97 | 8 | 841.1041 | 1
67434 | 67434 | 4 | 97 | 9 | 842.0442 | 1
67435 | 67435 | 4 | 97 | 10 | 843.3265 | 1
67436 | 67436 | 4 | 97 | 11 | 844.9403 | 1
67437 | 67437 | 4 | 97 | 12 | 847.0867 | 1
67438 | 67438 | 4 | 97 | 13 | 849.7616 | 1
67439 | 67439 | 4 | 97 | 14 | 852.9695 | 1
67440 | 67440 | 4 | 97 | 15 | 857.6993 | 1
67441 | 67441 | 4 | 97 | 16 | 859.2263 | 1
67442 | 67442 | 4 | 97 | 17 | 860.2102 | 1
67443 | 67443 | 4 | 97 | 18 | 862.8884 | 1
67444 | 67444 | 4 | 97 | 19 | 865.2105 | 1
67445 | 67445 | 4 | 97 | 20 | 866.722 | 1
67446 | 67446 | 4 | 97 | 21 | 867.4025 | 1
67447 | 67447 | 4 | 97 | 22 | 868.0139 | 1
67448 | 67448 | 4 | 97 | 23 | 868.483 | 1
67449 | 67449 | 4 | 97 | 24 | 868.8978 | 1
67450 | 67450 | 4 | 97 | 25 | 869.2991 | 1
67451 | 67451 | 4 | 97 | 26 | 869.6949 | 1
67452 | 67452 | 4 | 97 | 27 | 870.0756 | 1
67453 | 67453 | 4 | 97 | 28 | 870.4167 | 1
67454 | 67454 | 4 | 97 | 29 | 870.7126 | 1
67455 | 67455 | 4 | 97 | 30 | 870.9567 | 1
67456 | 67456 | 4 | 97 | 31 | 871.1707 | 1
67457 | 67457 | 4 | 97 | 32 | 871.3854 | 1
67458 | 67458 | 4 | 97 | 33 | 871.5996 | 1
67459 | 67459 | 4 | 97 | 34 | 871.81 | 1
67460 | 67460 | 4 | 97 | 35 | 872.0148 | 1
67461 | 67461 | 4 | 97 | 36 | 872.2396 | 1
67462 | 67462 | 4 | 97 | 37 | 872.4628 | 1
67463 | 67463 | 4 | 97 | 38 | 872.6607 | 1
67464 | 67464 | 4 | 97 | 39 | 872.8602 | 1
67465 | 67465 | 4 | 97 | 40 | 873.0612 | 1
67466 | 67466 | 4 | 97 | 41 | 873.2628 | 1
67467 | 67467 | 4 | 97 | 42 | 873.4639 | 1
67468 | 67468 | 4 | 97 | 43 | 873.6882 | 1
67469 | 67469 | 4 | 97 | 44 | 873.9104 | 1
67470 | 67470 | 4 | 97 | 45 | 874.1057 | 1
67471 | 67471 | 4 | 97 | 46 | 874.3032 | 1
67472 | 67472 | 4 | 97 | 47 | 874.5065 | 1
67473 | 67473 | 4 | 97 | 48 | 874.7187 | 1
67474 | 67474 | 4 | 97 | 49 | 874.9382 | 1
67475 | 67475 | 4 | 97 | 50 | 875.1887 | 1
67476 | 67476 | 4 | 97 | 51 | 875.4352 | 1
67477 | 67477 | 4 | 97 | 52 | 875.6464 | 1
67478 | 67478 | 4 | 97 | 53 | 875.8475 | 1
67479 | 67479 | 4 | 97 | 54 | 876.0367 | 1
67480 | 67480 | 4 | 97 | 55 | 876.2148 | 1
67481 | 67481 | 4 | 97 | 56 | 876.3848 | 1
67482 | 67482 | 4 | 97 | 57 | 876.5729 | 1
67483 | 67483 | 4 | 97 | 58 | 876.7601 | 1
67484 | 67484 | 4 | 97 | 59 | 876.9292 | 1
67485 | 67485 | 4 | 97 | 60 | 877.1022 | 1
67486 | 67486 | 4 | 97 | 61 | 877.2778 | 1
67487 | 67487 | 4 | 97 | 62 | 877.454 | 1
67488 | 67488 | 4 | 97 | 63 | 877.6301 | 1
67489 | 67489 | 4 | 97 | 64 | 877.8286 | 1
67490 | 67490 | 4 | 97 | 65 | 878.0171 | 1
67491 | 67491 | 4 | 97 | 66 | 878.1659 | 1
67492 | 67492 | 4 | 97 | 67 | 878.2979 | 1
67493 | 67493 | 4 | 97 | 68 | 878.419 | 1
67494 | 67494 | 4 | 97 | 69 | 878.5345 | 1
67495 | 67495 | 4 | 97 | 70 | 878.6473 | 1
67496 | 67496 | 4 | 97 | 71 | 878.7739 | 1
67497 | 67497 | 4 | 97 | 72 | 878.9067 | 1
67498 | 67498 | 4 | 97 | 73 | 879.0812 | 1
67499 | 67499 | 4 | 97 | 74 | 879.2716 | 1
67500 | 67500 | 4 | 97 | 75 | 879.3689 | 1
67501 | 67501 | 4 | 97 | 76 | 879.4353 | 1
67502 | 67502 | 4 | 97 | 77 | 879.4893 | 1
67503 | 67503 | 4 | 97 | 78 | 879.5395 | 1
67504 | 67504 | 4 | 97 | 79 | 879.5818 | 1
67505 | 67505 | 4 | 97 | 80 | 879.6161 | 1
67506 | 67506 | 4 | 97 | 81 | 879.6473 | 1
67507 | 67507 | 4 | 97 | 82 | 879.6746 | 1
67508 | 67508 | 4 | 97 | 83 | 879.6987 | 1
67509 | 67509 | 4 | 97 | 84 | 879.7222 | 1
67510 | 67510 | 4 | 97 | 85 | 879.7522 | 1
67511 | 67511 | 4 | 97 | 86 | 879.7841 | 1
67512 | 67512 | 4 | 97 | 87 | 879.8114 | 1
67513 | 67513 | 4 | 97 | 88 | 879.8364 | 1
67514 | 67514 | 4 | 97 | 89 | 879.8598 | 1
67515 | 67515 | 4 | 97 | 90 | 879.8839 | 1
67516 | 67516 | 4 | 97 | 91 | 879.9098 | 1
67517 | 67517 | 4 | 97 | 92 | 879.9398 | 1
67518 | 67518 | 4 | 97 | 93 | 879.9706 | 1
67519 | 67519 | 4 | 97 | 94 | 879.9988 | 1
67520 | 67520 | 4 | 97 | 95 | 880.0275 | 1
67521 | 67521 | 4 | 97 | 96 | 880.0594 | 1
67522 | 67522 | 4 | 97 | 97 | 880.095 | 1
67523 | 67523 | 4 | 97 | 98 | 880.1339 | 1
67524 | 67524 | 4 | 97 | 99 | 880.1708 | 1
67525 | 67525 | 4 | 97 | 100 | 880.2025 | 1
67526 | 67526 | 4 | 97 | 101 | 880.2284 | 1
67527 | 67527 | 4 | 97 | 102 | 880.2556 | 1
67528 | 67528 | 4 | 97 | 103 | 880.309 | 1
67529 | 67529 | 4 | 97 | 104 | 880.3453 | 1
67530 | 67530 | 4 | 97 | 105 | 880.4007 | 1
67531 | 67531 | 4 | 97 | 106 | 880.4011 | 1
67532 | 67532 | 4 | 97 | 107 | 880.5007 | 1
67533 | 67533 | 4 | 97 | 108 | 880.8649 | 1
67534 | 67534 | 4 | 97 | 109 | 881.3907 | 1
67535 | 67535 | 4 | 97 | 110 | 881.8356 | 1
67536 | 67536 | 4 | 97 | 111 | -999 | 0
67537 | 67537 | 4 | 97 | 112 | -999 | 0
67538 | 67538 | 4 | 97 | 113 | -999 | 0
67539 | 67539 | 4 | 97 | 114 | -999 | 0
67540 | 67540 | 4 | 97 | 115 | -999 | 0
67541 | 67541 | 4 | 97 | 116 | -999 | 0
67542 | 67542 | 4 | 97 | 117 | -999 | 0
67543 | 67543 | 4 | 97 | 118 | -999 | 0
67544 | 67544 | 4 | 97 | 119 | -999 | 0
67545 | 67545 | 4 | 97 | 120 | -999 | 0
67546 | 67546 | 4 | 97 | 121 | -999 | 0
67547 | 67547 | 4 | 97 | 122 | -999 | 0
67548 | 67548 | 4 | 97 | 123 | -999 | 0
67549 | 67549 | 4 | 97 | 124 | -999 | 0
67550 | 67550 | 4 | 97 | 125 | -999 | 0
67551 | 67551 | 4 | 97 | 126 | -999 | 0
67552 | 67552 | 4 | 97 | 127 | -999 | 0
67553 | 67553 | 4 | 97 | 128 | -999 | 0
67554 | 67554 | 4 | 97 | 129 | -999 | 0
67555 | 67555 | 4 | 97 | 130 | -999 | 0
67556 | 67556 | 4 | 97 | 131 | -999 | 0
67557 | 67557 | 4 | 97 | 132 | -999 | 0
67558 | 67558 | 4 | 97 | 133 | -999 | 0
67559 | 67559 | 4 | 97 | 134 | -999 | 0
67560 | 67560 | 4 | 97 | 135 | -999 | 0
67561 | 67561 | 4 | 97 | 136 | -999 | 0
67562 | 67562 | 4 | 97 | 137 | -999 | 0
67563 | 67563 | 4 | 97 | 138 | -999 | 0
67564 | 67564 | 4 | 97 | 139 | -999 | 0
67565 | 67565 | 4 | 97 | 140 | -999 | 0
67566 | 67566 | 4 | 97 | 141 | -999 | 0
67567 | 67567 | 4 | 97 | 142 | -999 | 0
67568 | 67568 | 4 | 97 | 143 | -999 | 0
67569 | 67569 | 4 | 97 | 144 | -999 | 0
67570 | 67570 | 4 | 97 | 145 | -999 | 0
67571 | 67571 | 4 | 97 | 146 | -999 | 0
67572 | 67572 | 4 | 97 | 147 | -999 | 0
67573 | 67573 | 4 | 97 | 148 | -999 | 0
67574 | 67574 | 4 | 97 | 149 | -999 | 0
67575 | 67575 | 4 | 97 | 150 | -999 | 0
67576 | 67576 | 4 | 97 | 151 | -999 | 0
67577 | 67577 | 4 | 97 | 152 | -999 | 0
67578 | 67578 | 4 | 97 | 153 | -999 | 0
67579 | 67579 | 4 | 97 | 154 | -999 | 0
67580 | 67580 | 4 | 97 | 155 | -999 | 0
67581 | 67581 | 4 | 98 | 1 | -999 | 0
67582 | 67582 | 4 | 98 | 2 | -999 | 0
67583 | 67583 | 4 | 98 | 3 | -999 | 0
67584 | 67584 | 4 | 98 | 4 | -999 | 0
67585 | 67585 | 4 | 98 | 5 | -999 | 0
67586 | 67586 | 4 | 98 | 6 | -999 | 0
67587 | 67587 | 4 | 98 | 7 | 840.7756 | 1
67588 | 67588 | 4 | 98 | 8 | 840.9017 | 1
67589 | 67589 | 4 | 98 | 9 | 841.7244 | 1
67590 | 67590 | 4 | 98 | 10 | 842.9506 | 1
67591 | 67591 | 4 | 98 | 11 | 844.4771 | 1
67592 | 67592 | 4 | 98 | 12 | 846.5085 | 1
67593 | 67593 | 4 | 98 | 13 | 849.0757 | 1
67594 | 67594 | 4 | 98 | 14 | 852.1259 | 1
67595 | 67595 | 4 | 98 | 15 | 856.0931 | 1
67596 | 67596 | 4 | 98 | 16 | 858.771 | 1
67597 | 67597 | 4 | 98 | 17 | 860.0081 | 1
67598 | 67598 | 4 | 98 | 18 | 862.3787 | 1
67599 | 67599 | 4 | 98 | 19 | 864.8107 | 1
67600 | 67600 | 4 | 98 | 20 | 866.3459 | 1
67601 | 67601 | 4 | 98 | 21 | 867.1993 | 1
67602 | 67602 | 4 | 98 | 22 | 867.8917 | 1
67603 | 67603 | 4 | 98 | 23 | 868.4457 | 1
67604 | 67604 | 4 | 98 | 24 | 868.9376 | 1
67605 | 67605 | 4 | 98 | 25 | 869.3799 | 1
67606 | 67606 | 4 | 98 | 26 | 869.7797 | 1
67607 | 67607 | 4 | 98 | 27 | 870.1482 | 1
67608 | 67608 | 4 | 98 | 28 | 870.4839 | 1
67609 | 67609 | 4 | 98 | 29 | 870.7859 | 1
67610 | 67610 | 4 | 98 | 30 | 871.0394 | 1
67611 | 67611 | 4 | 98 | 31 | 871.2608 | 1
67612 | 67612 | 4 | 98 | 32 | 871.4805 | 1
67613 | 67613 | 4 | 98 | 33 | 871.699 | 1
67614 | 67614 | 4 | 98 | 34 | 871.916 | 1
67615 | 67615 | 4 | 98 | 35 | 872.1309 | 1
67616 | 67616 | 4 | 98 | 36 | 872.3703 | 1
67617 | 67617 | 4 | 98 | 37 | 872.6073 | 1
67618 | 67618 | 4 | 98 | 38 | 872.8162 | 1
67619 | 67619 | 4 | 98 | 39 | 873.0251 | 1
67620 | 67620 | 4 | 98 | 40 | 873.2342 | 1
67621 | 67621 | 4 | 98 | 41 | 873.4429 | 1
67622 | 67622 | 4 | 98 | 42 | 873.6505 | 1
67623 | 67623 | 4 | 98 | 43 | 873.8832 | 1
67624 | 67624 | 4 | 98 | 44 | 874.1125 | 1
67625 | 67625 | 4 | 98 | 45 | 874.3134 | 1
67626 | 67626 | 4 | 98 | 46 | 874.5139 | 1
67627 | 67627 | 4 | 98 | 47 | 874.7183 | 1
67628 | 67628 | 4 | 98 | 48 | 874.9299 | 1
67629 | 67629 | 4 | 98 | 49 | 875.1504 | 1
67630 | 67630 | 4 | 98 | 50 | 875.405 | 1
67631 | 67631 | 4 | 98 | 51 | 875.6531 | 1
67632 | 67632 | 4 | 98 | 52 | 875.8608 | 1
67633 | 67633 | 4 | 98 | 53 | 876.0561 | 1
67634 | 67634 | 4 | 98 | 54 | 876.2418 | 1
67635 | 67635 | 4 | 98 | 55 | 876.4227 | 1
67636 | 67636 | 4 | 98 | 56 | 876.6018 | 1
67637 | 67637 | 4 | 98 | 57 | 876.8022 | 1
67638 | 67638 | 4 | 98 | 58 | 876.9961 | 1
67639 | 67639 | 4 | 98 | 59 | 877.1634 | 1
67640 | 67640 | 4 | 98 | 60 | 877.3304 | 1
67641 | 67641 | 4 | 98 | 61 | 877.502 | 1
67642 | 67642 | 4 | 98 | 62 | 877.681 | 1
67643 | 67643 | 4 | 98 | 63 | 877.8646 | 1
67644 | 67644 | 4 | 98 | 64 | 878.0682 | 1
67645 | 67645 | 4 | 98 | 65 | 878.2568 | 1
67646 | 67646 | 4 | 98 | 66 | 878.3982 | 1
67647 | 67647 | 4 | 98 | 67 | 878.5201 | 1
67648 | 67648 | 4 | 98 | 68 | 878.6317 | 1
67649 | 67649 | 4 | 98 | 69 | 878.74 | 1
67650 | 67650 | 4 | 98 | 70 | 878.8517 | 1
67651 | 67651 | 4 | 98 | 71 | 879.0106 | 1
67652 | 67652 | 4 | 98 | 72 | 879.2153 | 1
67653 | 67653 | 4 | 98 | 73 | 879.3441 | 1
67654 | 67654 | 4 | 98 | 74 | 879.4161 | 1
67655 | 67655 | 4 | 98 | 75 | 879.4751 | 1
67656 | 67656 | 4 | 98 | 76 | 879.5258 | 1
67657 | 67657 | 4 | 98 | 77 | 879.5682 | 1
67658 | 67658 | 4 | 98 | 78 | 879.6076 | 1
67659 | 67659 | 4 | 98 | 79 | 879.6422 | 1
67660 | 67660 | 4 | 98 | 80 | 879.6718 | 1
67661 | 67661 | 4 | 98 | 81 | 879.6998 | 1
67662 | 67662 | 4 | 98 | 82 | 879.7252 | 1
67663 | 67663 | 4 | 98 | 83 | 879.7475 | 1
67664 | 67664 | 4 | 98 | 84 | 879.7681 | 1
67665 | 67665 | 4 | 98 | 85 | 879.7941 | 1
67666 | 67666 | 4 | 98 | 86 | 879.8229 | 1
67667 | 67667 | 4 | 98 | 87 | 879.8505 | 1
67668 | 67668 | 4 | 98 | 88 | 879.8773 | 1
67669 | 67669 | 4 | 98 | 89 | 879.9025 | 1
67670 | 67670 | 4 | 98 | 90 | 879.9268 | 1
67671 | 67671 | 4 | 98 | 91 | 879.9511 | 1
67672 | 67672 | 4 | 98 | 92 | 879.9777 | 1
67673 | 67673 | 4 | 98 | 93 | 880.0059 | 1
67674 | 67674 | 4 | 98 | 94 | 880.034 | 1
67675 | 67675 | 4 | 98 | 95 | 880.0674 | 1
67676 | 67676 | 4 | 98 | 96 | 880.1135 | 1
67677 | 67677 | 4 | 98 | 97 | 880.1617 | 1
67678 | 67678 | 4 | 98 | 98 | 880.2066 | 1
67679 | 67679 | 4 | 98 | 99 | 880.2489 | 1
67680 | 67680 | 4 | 98 | 100 | 880.2894 | 1
67681 | 67681 | 4 | 98 | 101 | 880.3224 | 1
67682 | 67682 | 4 | 98 | 102 | 880.3588 | 1
67683 | 67683 | 4 | 98 | 103 | 880.421 | 1
67684 | 67684 | 4 | 98 | 104 | 880.4684 | 1
67685 | 67685 | 4 | 98 | 105 | 880.5255 | 1
67686 | 67686 | 4 | 98 | 106 | 880.5311 | 1
67687 | 67687 | 4 | 98 | 107 | 880.6415 | 1
67688 | 67688 | 4 | 98 | 108 | 880.9883 | 1
67689 | 67689 | 4 | 98 | 109 | 881.4854 | 1
67690 | 67690 | 4 | 98 | 110 | 881.8962 | 1
67691 | 67691 | 4 | 98 | 111 | -999 | 0
67692 | 67692 | 4 | 98 | 112 | -999 | 0
67693 | 67693 | 4 | 98 | 113 | -999 | 0
67694 | 67694 | 4 | 98 | 114 | -999 | 0
67695 | 67695 | 4 | 98 | 115 | -999 | 0
67696 | 67696 | 4 | 98 | 116 | -999 | 0
67697 | 67697 | 4 | 98 | 117 | -999 | 0
67698 | 67698 | 4 | 98 | 118 | -999 | 0
67699 | 67699 | 4 | 98 | 119 | -999 | 0
67700 | 67700 | 4 | 98 | 120 | -999 | 0
67701 | 67701 | 4 | 98 | 121 | -999 | 0
67702 | 67702 | 4 | 98 | 122 | -999 | 0
67703 | 67703 | 4 | 98 | 123 | -999 | 0
67704 | 67704 | 4 | 98 | 124 | -999 | 0
67705 | 67705 | 4 | 98 | 125 | -999 | 0
67706 | 67706 | 4 | 98 | 126 | -999 | 0
67707 | 67707 | 4 | 98 | 127 | -999 | 0
67708 | 67708 | 4 | 98 | 128 | -999 | 0
67709 | 67709 | 4 | 98 | 129 | -999 | 0
67710 | 67710 | 4 | 98 | 130 | -999 | 0
67711 | 67711 | 4 | 98 | 131 | -999 | 0
67712 | 67712 | 4 | 98 | 132 | -999 | 0
67713 | 67713 | 4 | 98 | 133 | -999 | 0
67714 | 67714 | 4 | 98 | 134 | -999 | 0
67715 | 67715 | 4 | 98 | 135 | -999 | 0
67716 | 67716 | 4 | 98 | 136 | -999 | 0
67717 | 67717 | 4 | 98 | 137 | -999 | 0
67718 | 67718 | 4 | 98 | 138 | -999 | 0
67719 | 67719 | 4 | 98 | 139 | -999 | 0
67720 | 67720 | 4 | 98 | 140 | -999 | 0
67721 | 67721 | 4 | 98 | 141 | -999 | 0
67722 | 67722 | 4 | 98 | 142 | -999 | 0
67723 | 67723 | 4 | 98 | 143 | -999 | 0
67724 | 67724 | 4 | 98 | 144 | -999 | 0
67725 | 67725 | 4 | 98 | 145 | -999 | 0
67726 | 67726 | 4 | 98 | 146 | -999 | 0
67727 | 67727 | 4 | 98 | 147 | -999 | 0
67728 | 67728 | 4 | 98 | 148 | -999 | 0
67729 | 67729 | 4 | 98 | 149 | -999 | 0
67730 | 67730 | 4 | 98 | 150 | -999 | 0
67731 | 67731 | 4 | 98 | 151 | -999 | 0
67732 | 67732 | 4 | 98 | 152 | -999 | 0
67733 | 67733 | 4 | 98 | 153 | -999 | 0
67734 | 67734 | 4 | 98 | 154 | -999 | 0
67735 | 67735 | 4 | 98 | 155 | -999 | 0
67736 | 67736 | 4 | 99 | 1 | -999 | 0
67737 | 67737 | 4 | 99 | 2 | -999 | 0
67738 | 67738 | 4 | 99 | 3 | -999 | 0
67739 | 67739 | 4 | 99 | 4 | -999 | 0
67740 | 67740 | 4 | 99 | 5 | -999 | 0
67741 | 67741 | 4 | 99 | 6 | -999 | 0
67742 | 67742 | 4 | 99 | 7 | 840.717 | 1
67743 | 67743 | 4 | 99 | 8 | 840.848 | 1
67744 | 67744 | 4 | 99 | 9 | 841.3662 | 1
67745 | 67745 | 4 | 99 | 10 | 842.4989 | 1
67746 | 67746 | 4 | 99 | 11 | 843.9446 | 1
67747 | 67747 | 4 | 99 | 12 | 845.8436 | 1
67748 | 67748 | 4 | 99 | 13 | 848.277 | 1
67749 | 67749 | 4 | 99 | 14 | 851.1711 | 1
67750 | 67750 | 4 | 99 | 15 | 854.6792 | 1
67751 | 67751 | 4 | 99 | 16 | 857.9881 | 1
67752 | 67752 | 4 | 99 | 17 | 859.7621 | 1
67753 | 67753 | 4 | 99 | 18 | 862.0228 | 1
67754 | 67754 | 4 | 99 | 19 | 864.3335 | 1
67755 | 67755 | 4 | 99 | 20 | 865.8585 | 1
67756 | 67756 | 4 | 99 | 21 | 866.8654 | 1
67757 | 67757 | 4 | 99 | 22 | 867.6692 | 1
67758 | 67758 | 4 | 99 | 23 | 868.3227 | 1
67759 | 67759 | 4 | 99 | 24 | 868.914 | 1
67760 | 67760 | 4 | 99 | 25 | 869.4073 | 1
67761 | 67761 | 4 | 99 | 26 | 869.8203 | 1
67762 | 67762 | 4 | 99 | 27 | 870.2001 | 1
67763 | 67763 | 4 | 99 | 28 | 870.5466 | 1
67764 | 67764 | 4 | 99 | 29 | 870.8529 | 1
67765 | 67765 | 4 | 99 | 30 | 871.1104 | 1
67766 | 67766 | 4 | 99 | 31 | 871.3379 | 1
67767 | 67767 | 4 | 99 | 32 | 871.5646 | 1
67768 | 67768 | 4 | 99 | 33 | 871.7913 | 1
67769 | 67769 | 4 | 99 | 34 | 872.0181 | 1
67770 | 67770 | 4 | 99 | 35 | 872.2444 | 1
67771 | 67771 | 4 | 99 | 36 | 872.4987 | 1
67772 | 67772 | 4 | 99 | 37 | 872.7505 | 1
67773 | 67773 | 4 | 99 | 38 | 872.9719 | 1
67774 | 67774 | 4 | 99 | 39 | 873.1927 | 1
67775 | 67775 | 4 | 99 | 40 | 873.4133 | 1
67776 | 67776 | 4 | 99 | 41 | 873.6331 | 1
67777 | 67777 | 4 | 99 | 42 | 873.8512 | 1
67778 | 67778 | 4 | 99 | 43 | 874.0956 | 1
67779 | 67779 | 4 | 99 | 44 | 874.3352 | 1
67780 | 67780 | 4 | 99 | 45 | 874.5441 | 1
67781 | 67781 | 4 | 99 | 46 | 874.7519 | 1
67782 | 67782 | 4 | 99 | 47 | 874.9637 | 1
67783 | 67783 | 4 | 99 | 48 | 875.185 | 1
67784 | 67784 | 4 | 99 | 49 | 875.4152 | 1
67785 | 67785 | 4 | 99 | 50 | 875.6782 | 1
67786 | 67786 | 4 | 99 | 51 | 875.9287 | 1
67787 | 67787 | 4 | 99 | 52 | 876.1368 | 1
67788 | 67788 | 4 | 99 | 53 | 876.3334 | 1
67789 | 67789 | 4 | 99 | 54 | 876.5253 | 1
67790 | 67790 | 4 | 99 | 55 | 876.7181 | 1
67791 | 67791 | 4 | 99 | 56 | 876.9105 | 1
67792 | 67792 | 4 | 99 | 57 | 877.1211 | 1
67793 | 67793 | 4 | 99 | 58 | 877.3169 | 1
67794 | 67794 | 4 | 99 | 59 | 877.4804 | 1
67795 | 67795 | 4 | 99 | 60 | 877.6429 | 1
67796 | 67796 | 4 | 99 | 61 | 877.8133 | 1
67797 | 67797 | 4 | 99 | 62 | 877.994 | 1
67798 | 67798 | 4 | 99 | 63 | 878.1785 | 1
67799 | 67799 | 4 | 99 | 64 | 878.3735 | 1
67800 | 67800 | 4 | 99 | 65 | 878.5414 | 1
67801 | 67801 | 4 | 99 | 66 | 878.6591 | 1
67802 | 67802 | 4 | 99 | 67 | 878.7616 | 1
67803 | 67803 | 4 | 99 | 68 | 878.8638 | 1
67804 | 67804 | 4 | 99 | 69 | 878.9931 | 1
67805 | 67805 | 4 | 99 | 70 | 879.1887 | 1
67806 | 67806 | 4 | 99 | 71 | 879.3347 | 1
67807 | 67807 | 4 | 99 | 72 | 879.415 | 1
67808 | 67808 | 4 | 99 | 73 | 879.4733 | 1
67809 | 67809 | 4 | 99 | 74 | 879.5252 | 1
67810 | 67810 | 4 | 99 | 75 | 879.5718 | 1
67811 | 67811 | 4 | 99 | 76 | 879.6123 | 1
67812 | 67812 | 4 | 99 | 77 | 879.6456 | 1
67813 | 67813 | 4 | 99 | 78 | 879.6771 | 1
67814 | 67814 | 4 | 99 | 79 | 879.7072 | 1
67815 | 67815 | 4 | 99 | 80 | 879.7343 | 1
67816 | 67816 | 4 | 99 | 81 | 879.7598 | 1
67817 | 67817 | 4 | 99 | 82 | 879.7825 | 1
67818 | 67818 | 4 | 99 | 83 | 879.8013 | 1
67819 | 67819 | 4 | 99 | 84 | 879.8175 | 1
67820 | 67820 | 4 | 99 | 85 | 879.8415 | 1
67821 | 67821 | 4 | 99 | 86 | 879.8713 | 1
67822 | 67822 | 4 | 99 | 87 | 879.8986 | 1
67823 | 67823 | 4 | 99 | 88 | 879.9238 | 1
67824 | 67824 | 4 | 99 | 89 | 879.9469 | 1
67825 | 67825 | 4 | 99 | 90 | 879.9689 | 1
67826 | 67826 | 4 | 99 | 91 | 879.9906 | 1
67827 | 67827 | 4 | 99 | 92 | 880.0148 | 1
67828 | 67828 | 4 | 99 | 93 | 880.0421 | 1
67829 | 67829 | 4 | 99 | 94 | 880.0732 | 1
67830 | 67830 | 4 | 99 | 95 | 880.1195 | 1
67831 | 67831 | 4 | 99 | 96 | 880.1753 | 1
67832 | 67832 | 4 | 99 | 97 | 880.2327 | 1
67833 | 67833 | 4 | 99 | 98 | 880.2871 | 1
67834 | 67834 | 4 | 99 | 99 | 880.3436 | 1
67835 | 67835 | 4 | 99 | 100 | 880.3934 | 1
67836 | 67836 | 4 | 99 | 101 | 880.434 | 1
67837 | 67837 | 4 | 99 | 102 | 880.4758 | 1
67838 | 67838 | 4 | 99 | 103 | 880.5269 | 1
67839 | 67839 | 4 | 99 | 104 | 880.5742 | 1
67840 | 67840 | 4 | 99 | 105 | 880.6255 | 1
67841 | 67841 | 4 | 99 | 106 | 880.6555 | 1
67842 | 67842 | 4 | 99 | 107 | 880.7889 | 1
67843 | 67843 | 4 | 99 | 108 | 881.1274 | 1
67844 | 67844 | 4 | 99 | 109 | 881.5805 | 1
67845 | 67845 | 4 | 99 | 110 | 881.959 | 1
67846 | 67846 | 4 | 99 | 111 | -999 | 0
67847 | 67847 | 4 | 99 | 112 | -999 | 0
67848 | 67848 | 4 | 99 | 113 | -999 | 0
67849 | 67849 | 4 | 99 | 114 | -999 | 0
67850 | 67850 | 4 | 99 | 115 | -999 | 0
67851 | 67851 | 4 | 99 | 116 | -999 | 0
67852 | 67852 | 4 | 99 | 117 | -999 | 0
67853 | 67853 | 4 | 99 | 118 | -999 | 0
67854 | 67854 | 4 | 99 | 119 | -999 | 0
67855 | 67855 | 4 | 99 | 120 | -999 | 0
67856 | 67856 | 4 | 99 | 121 | -999 | 0
67857 | 67857 | 4 | 99 | 122 | -999 | 0
67858 | 67858 | 4 | 99 | 123 | -999 | 0
67859 | 67859 | 4 | 99 | 124 | -999 | 0
67860 | 67860 | 4 | 99 | 125 | -999 | 0
67861 | 67861 | 4 | 99 | 126 | -999 | 0
67862 | 67862 | 4 | 99 | 127 | -999 | 0
67863 | 67863 | 4 | 99 | 128 | -999 | 0
67864 | 67864 | 4 | 99 | 129 | -999 | 0
67865 | 67865 | 4 | 99 | 130 | -999 | 0
67866 | 67866 | 4 | 99 | 131 | -999 | 0
67867 | 67867 | 4 | 99 | 132 | -999 | 0
67868 | 67868 | 4 | 99 | 133 | -999 | 0
67869 | 67869 | 4 | 99 | 134 | -999 | 0
67870 | 67870 | 4 | 99 | 135 | -999 | 0
67871 | 67871 | 4 | 99 | 136 | -999 | 0
67872 | 67872 | 4 | 99 | 137 | -999 | 0
67873 | 67873 | 4 | 99 | 138 | -999 | 0
67874 | 67874 | 4 | 99 | 139 | -999 | 0
67875 | 67875 | 4 | 99 | 140 | -999 | 0
67876 | 67876 | 4 | 99 | 141 | -999 | 0
67877 | 67877 | 4 | 99 | 142 | -999 | 0
67878 | 67878 | 4 | 99 | 143 | -999 | 0
67879 | 67879 | 4 | 99 | 144 | -999 | 0
67880 | 67880 | 4 | 99 | 145 | -999 | 0
67881 | 67881 | 4 | 99 | 146 | -999 | 0
67882 | 67882 | 4 | 99 | 147 | -999 | 0
67883 | 67883 | 4 | 99 | 148 | -999 | 0
67884 | 67884 | 4 | 99 | 149 | -999 | 0
67885 | 67885 | 4 | 99 | 150 | -999 | 0
67886 | 67886 | 4 | 99 | 151 | -999 | 0
67887 | 67887 | 4 | 99 | 152 | -999 | 0
67888 | 67888 | 4 | 99 | 153 | -999 | 0
67889 | 67889 | 4 | 99 | 154 | -999 | 0
67890 | 67890 | 4 | 99 | 155 | -999 | 0
67891 | 67891 | 4 | 100 | 1 | -999 | 0
67892 | 67892 | 4 | 100 | 2 | -999 | 0
67893 | 67893 | 4 | 100 | 3 | -999 | 0
67894 | 67894 | 4 | 100 | 4 | -999 | 0
67895 | 67895 | 4 | 100 | 5 | -999 | 0
67896 | 67896 | 4 | 100 | 6 | -999 | 0
67897 | 67897 | 4 | 100 | 7 | 840.6782 | 1
67898 | 67898 | 4 | 100 | 8 | 840.8292 | 1
67899 | 67899 | 4 | 100 | 9 | 840.9848 | 1
67900 | 67900 | 4 | 100 | 10 | 841.9835 | 1
67901 | 67901 | 4 | 100 | 11 | 843.3236 | 1
67902 | 67902 | 4 | 100 | 12 | 845.0775 | 1
67903 | 67903 | 4 | 100 | 13 | 847.3378 | 1
67904 | 67904 | 4 | 100 | 14 | 850.0787 | 1
67905 | 67905 | 4 | 100 | 15 | 853.2672 | 1
67906 | 67906 | 4 | 100 | 16 | 856.8297 | 1
67907 | 67907 | 4 | 100 | 17 | 859.5123 | 1
67908 | 67908 | 4 | 100 | 18 | 861.6796 | 1
67909 | 67909 | 4 | 100 | 19 | 863.6401 | 1
67910 | 67910 | 4 | 100 | 20 | 865.245 | 1
67911 | 67911 | 4 | 100 | 21 | 866.4103 | 1
67912 | 67912 | 4 | 100 | 22 | 867.3723 | 1
67913 | 67913 | 4 | 100 | 23 | 868.1196 | 1
67914 | 67914 | 4 | 100 | 24 | 868.7939 | 1
67915 | 67915 | 4 | 100 | 25 | 869.3461 | 1
67916 | 67916 | 4 | 100 | 26 | 869.8004 | 1
67917 | 67917 | 4 | 100 | 27 | 870.209 | 1
67918 | 67918 | 4 | 100 | 28 | 870.5742 | 1
67919 | 67919 | 4 | 100 | 29 | 870.895 | 1
67920 | 67920 | 4 | 100 | 30 | 871.1656 | 1
67921 | 67921 | 4 | 100 | 31 | 871.4052 | 1
67922 | 67922 | 4 | 100 | 32 | 871.6445 | 1
67923 | 67923 | 4 | 100 | 33 | 871.8838 | 1
67924 | 67924 | 4 | 100 | 34 | 872.1231 | 1
67925 | 67925 | 4 | 100 | 35 | 872.3622 | 1
67926 | 67926 | 4 | 100 | 36 | 872.6315 | 1
67927 | 67927 | 4 | 100 | 37 | 872.8991 | 1
67928 | 67928 | 4 | 100 | 38 | 873.1348 | 1
67929 | 67929 | 4 | 100 | 39 | 873.3699 | 1
67930 | 67930 | 4 | 100 | 40 | 873.6042 | 1
67931 | 67931 | 4 | 100 | 41 | 873.8378 | 1
67932 | 67932 | 4 | 100 | 42 | 874.0699 | 1
67933 | 67933 | 4 | 100 | 43 | 874.3301 | 1
67934 | 67934 | 4 | 100 | 44 | 874.5864 | 1
67935 | 67935 | 4 | 100 | 45 | 874.8109 | 1
67936 | 67936 | 4 | 100 | 46 | 875.0355 | 1
67937 | 67937 | 4 | 100 | 47 | 875.2645 | 1
67938 | 67938 | 4 | 100 | 48 | 875.5008 | 1
67939 | 67939 | 4 | 100 | 49 | 875.7424 | 1
67940 | 67940 | 4 | 100 | 50 | 876.014 | 1
67941 | 67941 | 4 | 100 | 51 | 876.2707 | 1
67942 | 67942 | 4 | 100 | 52 | 876.4849 | 1
67943 | 67943 | 4 | 100 | 53 | 876.6896 | 1
67944 | 67944 | 4 | 100 | 54 | 876.8908 | 1
67945 | 67945 | 4 | 100 | 55 | 877.0916 | 1
67946 | 67946 | 4 | 100 | 56 | 877.2889 | 1
67947 | 67947 | 4 | 100 | 57 | 877.5012 | 1
67948 | 67948 | 4 | 100 | 58 | 877.6949 | 1
67949 | 67949 | 4 | 100 | 59 | 877.8564 | 1
67950 | 67950 | 4 | 100 | 60 | 878.0161 | 1
67951 | 67951 | 4 | 100 | 61 | 878.1804 | 1
67952 | 67952 | 4 | 100 | 62 | 878.3483 | 1
67953 | 67953 | 4 | 100 | 63 | 878.5109 | 1
67954 | 67954 | 4 | 100 | 64 | 878.6731 | 1
67955 | 67955 | 4 | 100 | 65 | 878.8073 | 1
67956 | 67956 | 4 | 100 | 66 | 878.9075 | 1
67957 | 67957 | 4 | 100 | 67 | 879.0107 | 1
67958 | 67958 | 4 | 100 | 68 | 879.1823 | 1
67959 | 67959 | 4 | 100 | 69 | 879.3351 | 1
67960 | 67960 | 4 | 100 | 70 | 879.4151 | 1
67961 | 67961 | 4 | 100 | 71 | 879.4814 | 1
67962 | 67962 | 4 | 100 | 72 | 879.5374 | 1
67963 | 67963 | 4 | 100 | 73 | 879.5816 | 1
67964 | 67964 | 4 | 100 | 74 | 879.6219 | 1
67965 | 67965 | 4 | 100 | 75 | 879.6581 | 1
67966 | 67966 | 4 | 100 | 76 | 879.6891 | 1
67967 | 67967 | 4 | 100 | 77 | 879.715 | 1
67968 | 67968 | 4 | 100 | 78 | 879.7413 | 1
67969 | 67969 | 4 | 100 | 79 | 879.7676 | 1
67970 | 67970 | 4 | 100 | 80 | 879.7911 | 1
67971 | 67971 | 4 | 100 | 81 | 879.8131 | 1
67972 | 67972 | 4 | 100 | 82 | 879.8329 | 1
67973 | 67973 | 4 | 100 | 83 | 879.8508 | 1
67974 | 67974 | 4 | 100 | 84 | 879.8691 | 1
67975 | 67975 | 4 | 100 | 85 | 879.894 | 1
67976 | 67976 | 4 | 100 | 86 | 879.9211 | 1
67977 | 67977 | 4 | 100 | 87 | 879.9446 | 1
67978 | 67978 | 4 | 100 | 88 | 879.9664 | 1
67979 | 67979 | 4 | 100 | 89 | 879.9868 | 1
67980 | 67980 | 4 | 100 | 90 | 880.007 | 1
67981 | 67981 | 4 | 100 | 91 | 880.0278 | 1
67982 | 67982 | 4 | 100 | 92 | 880.052 | 1
67983 | 67983 | 4 | 100 | 93 | 880.0831 | 1
67984 | 67984 | 4 | 100 | 94 | 880.1265 | 1
67985 | 67985 | 4 | 100 | 95 | 880.1785 | 1
67986 | 67986 | 4 | 100 | 96 | 880.2416 | 1
67987 | 67987 | 4 | 100 | 97 | 880.3069 | 1
67988 | 67988 | 4 | 100 | 98 | 880.3716 | 1
67989 | 67989 | 4 | 100 | 99 | 880.4395 | 1
67990 | 67990 | 4 | 100 | 100 | 880.496 | 1
67991 | 67991 | 4 | 100 | 101 | 880.5413 | 1
67992 | 67992 | 4 | 100 | 102 | 880.5828 | 1
67993 | 67993 | 4 | 100 | 103 | 880.62 | 1
67994 | 67994 | 4 | 100 | 104 | 880.663 | 1
67995 | 67995 | 4 | 100 | 105 | 880.7123 | 1
67996 | 67996 | 4 | 100 | 106 | 880.7629 | 1
67997 | 67997 | 4 | 100 | 107 | 880.9241 | 1
67998 | 67998 | 4 | 100 | 108 | 881.2549 | 1
67999 | 67999 | 4 | 100 | 109 | 881.6694 | 1
68000 | 68000 | 4 | 100 | 110 | 882.0206 | 1
68001 | 68001 | 4 | 100 | 111 | -999 | 0
68002 | 68002 | 4 | 100 | 112 | -999 | 0
68003 | 68003 | 4 | 100 | 113 | -999 | 0
68004 | 68004 | 4 | 100 | 114 | -999 | 0
68005 | 68005 | 4 | 100 | 115 | -999 | 0
68006 | 68006 | 4 | 100 | 116 | -999 | 0
68007 | 68007 | 4 | 100 | 117 | -999 | 0
68008 | 68008 | 4 | 100 | 118 | -999 | 0
68009 | 68009 | 4 | 100 | 119 | -999 | 0
68010 | 68010 | 4 | 100 | 120 | -999 | 0
68011 | 68011 | 4 | 100 | 121 | -999 | 0
68012 | 68012 | 4 | 100 | 122 | -999 | 0
68013 | 68013 | 4 | 100 | 123 | -999 | 0
68014 | 68014 | 4 | 100 | 124 | -999 | 0
68015 | 68015 | 4 | 100 | 125 | -999 | 0
68016 | 68016 | 4 | 100 | 126 | -999 | 0
68017 | 68017 | 4 | 100 | 127 | -999 | 0
68018 | 68018 | 4 | 100 | 128 | -999 | 0
68019 | 68019 | 4 | 100 | 129 | -999 | 0
68020 | 68020 | 4 | 100 | 130 | -999 | 0
68021 | 68021 | 4 | 100 | 131 | -999 | 0
68022 | 68022 | 4 | 100 | 132 | -999 | 0
68023 | 68023 | 4 | 100 | 133 | -999 | 0
68024 | 68024 | 4 | 100 | 134 | -999 | 0
68025 | 68025 | 4 | 100 | 135 | -999 | 0
68026 | 68026 | 4 | 100 | 136 | -999 | 0
68027 | 68027 | 4 | 100 | 137 | -999 | 0
68028 | 68028 | 4 | 100 | 138 | -999 | 0
68029 | 68029 | 4 | 100 | 139 | -999 | 0
68030 | 68030 | 4 | 100 | 140 | -999 | 0
68031 | 68031 | 4 | 100 | 141 | -999 | 0
68032 | 68032 | 4 | 100 | 142 | -999 | 0
68033 | 68033 | 4 | 100 | 143 | -999 | 0
68034 | 68034 | 4 | 100 | 144 | -999 | 0
68035 | 68035 | 4 | 100 | 145 | -999 | 0
68036 | 68036 | 4 | 100 | 146 | -999 | 0
68037 | 68037 | 4 | 100 | 147 | -999 | 0
68038 | 68038 | 4 | 100 | 148 | -999 | 0
68039 | 68039 | 4 | 100 | 149 | -999 | 0
68040 | 68040 | 4 | 100 | 150 | -999 | 0
68041 | 68041 | 4 | 100 | 151 | -999 | 0
68042 | 68042 | 4 | 100 | 152 | -999 | 0
68043 | 68043 | 4 | 100 | 153 | -999 | 0
68044 | 68044 | 4 | 100 | 154 | -999 | 0
68045 | 68045 | 4 | 100 | 155 | -999 | 0
68046 | 68046 | 4 | 101 | 1 | -999 | 0
68047 | 68047 | 4 | 101 | 2 | -999 | 0
68048 | 68048 | 4 | 101 | 3 | -999 | 0
68049 | 68049 | 4 | 101 | 4 | -999 | 0
68050 | 68050 | 4 | 101 | 5 | -999 | 0
68051 | 68051 | 4 | 101 | 6 | -999 | 0
68052 | 68052 | 4 | 101 | 7 | -999 | 0
68053 | 68053 | 4 | 101 | 8 | 840.7794 | 1
68054 | 68054 | 4 | 101 | 9 | 840.9052 | 1
68055 | 68055 | 4 | 101 | 10 | 841.4841 | 1
68056 | 68056 | 4 | 101 | 11 | 842.6193 | 1
68057 | 68057 | 4 | 101 | 12 | 844.1965 | 1
68058 | 68058 | 4 | 101 | 13 | 846.2297 | 1
68059 | 68059 | 4 | 101 | 14 | 848.8263 | 1
68060 | 68060 | 4 | 101 | 15 | 851.819 | 1
68061 | 68061 | 4 | 101 | 16 | 855.2368 | 1
68062 | 68062 | 4 | 101 | 17 | 858.93 | 1
68063 | 68063 | 4 | 101 | 18 | 861.4877 | 1
68064 | 68064 | 4 | 101 | 19 | 863.2179 | 1
68065 | 68065 | 4 | 101 | 20 | 864.7315 | 1
68066 | 68066 | 4 | 101 | 21 | 866.0025 | 1
68067 | 68067 | 4 | 101 | 22 | 867.0826 | 1
68068 | 68068 | 4 | 101 | 23 | 867.9207 | 1
68069 | 68069 | 4 | 101 | 24 | 868.6182 | 1
68070 | 68070 | 4 | 101 | 25 | 869.2172 | 1
68071 | 68071 | 4 | 101 | 26 | 869.7289 | 1
68072 | 68072 | 4 | 101 | 27 | 870.1725 | 1
68073 | 68073 | 4 | 101 | 28 | 870.5649 | 1
68074 | 68074 | 4 | 101 | 29 | 870.9144 | 1
68075 | 68075 | 4 | 101 | 30 | 871.2084 | 1
68076 | 68076 | 4 | 101 | 31 | 871.4659 | 1
68077 | 68077 | 4 | 101 | 32 | 871.7218 | 1
68078 | 68078 | 4 | 101 | 33 | 871.9766 | 1
68079 | 68079 | 4 | 101 | 34 | 872.2309 | 1
68080 | 68080 | 4 | 101 | 35 | 872.4847 | 1
68081 | 68081 | 4 | 101 | 36 | 872.771 | 1
68082 | 68082 | 4 | 101 | 37 | 873.0563 | 1
68083 | 68083 | 4 | 101 | 38 | 873.3082 | 1
68084 | 68084 | 4 | 101 | 39 | 873.5596 | 1
68085 | 68085 | 4 | 101 | 40 | 873.8105 | 1
68086 | 68086 | 4 | 101 | 41 | 874.0611 | 1
68087 | 68087 | 4 | 101 | 42 | 874.3111 | 1
68088 | 68088 | 4 | 101 | 43 | 874.5928 | 1
68089 | 68089 | 4 | 101 | 44 | 874.8727 | 1
68090 | 68090 | 4 | 101 | 45 | 875.1199 | 1
68091 | 68091 | 4 | 101 | 46 | 875.3679 | 1
68092 | 68092 | 4 | 101 | 47 | 875.6179 | 1
68093 | 68093 | 4 | 101 | 48 | 875.869 | 1
68094 | 68094 | 4 | 101 | 49 | 876.1171 | 1
68095 | 68095 | 4 | 101 | 50 | 876.3887 | 1
68096 | 68096 | 4 | 101 | 51 | 876.6448 | 1
68097 | 68097 | 4 | 101 | 52 | 876.8624 | 1
68098 | 68098 | 4 | 101 | 53 | 877.0735 | 1
68099 | 68099 | 4 | 101 | 54 | 877.2788 | 1
68100 | 68100 | 4 | 101 | 55 | 877.4758 | 1
68101 | 68101 | 4 | 101 | 56 | 877.6611 | 1
68102 | 68102 | 4 | 101 | 57 | 877.8572 | 1
68103 | 68103 | 4 | 101 | 58 | 878.0407 | 1
68104 | 68104 | 4 | 101 | 59 | 878.199 | 1
68105 | 68105 | 4 | 101 | 60 | 878.3544 | 1
68106 | 68106 | 4 | 101 | 61 | 878.5039 | 1
68107 | 68107 | 4 | 101 | 62 | 878.6438 | 1
68108 | 68108 | 4 | 101 | 63 | 878.7725 | 1
68109 | 68109 | 4 | 101 | 64 | 878.9078 | 1
68110 | 68110 | 4 | 101 | 65 | 879.0541 | 1
68111 | 68111 | 4 | 101 | 66 | 879.2151 | 1
68112 | 68112 | 4 | 101 | 67 | 879.3516 | 1
68113 | 68113 | 4 | 101 | 68 | 879.4376 | 1
68114 | 68114 | 4 | 101 | 69 | 879.4955 | 1
68115 | 68115 | 4 | 101 | 70 | 879.5457 | 1
68116 | 68116 | 4 | 101 | 71 | 879.5955 | 1
68117 | 68117 | 4 | 101 | 72 | 879.6378 | 1
68118 | 68118 | 4 | 101 | 73 | 879.6711 | 1
68119 | 68119 | 4 | 101 | 74 | 879.7019 | 1
68120 | 68120 | 4 | 101 | 75 | 879.7296 | 1
68121 | 68121 | 4 | 101 | 76 | 879.7534 | 1
68122 | 68122 | 4 | 101 | 77 | 879.7736 | 1
68123 | 68123 | 4 | 101 | 78 | 879.7942 | 1
68124 | 68124 | 4 | 101 | 79 | 879.8149 | 1
68125 | 68125 | 4 | 101 | 80 | 879.8354 | 1
68126 | 68126 | 4 | 101 | 81 | 879.857 | 1
68127 | 68127 | 4 | 101 | 82 | 879.8781 | 1
68128 | 68128 | 4 | 101 | 83 | 879.8979 | 1
68129 | 68129 | 4 | 101 | 84 | 879.9173 | 1
68130 | 68130 | 4 | 101 | 85 | 879.9406 | 1
68131 | 68131 | 4 | 101 | 86 | 879.9641 | 1
68132 | 68132 | 4 | 101 | 87 | 879.9843 | 1
68133 | 68133 | 4 | 101 | 88 | 880.0038 | 1
68134 | 68134 | 4 | 101 | 89 | 880.0231 | 1
68135 | 68135 | 4 | 101 | 90 | 880.0435 | 1
68136 | 68136 | 4 | 101 | 91 | 880.0665 | 1
68137 | 68137 | 4 | 101 | 92 | 880.0986 | 1
68138 | 68138 | 4 | 101 | 93 | 880.1442 | 1
68139 | 68139 | 4 | 101 | 94 | 880.1921 | 1
68140 | 68140 | 4 | 101 | 95 | 880.2479 | 1
68141 | 68141 | 4 | 101 | 96 | 880.3145 | 1
68142 | 68142 | 4 | 101 | 97 | 880.3847 | 1
68143 | 68143 | 4 | 101 | 98 | 880.4543 | 1
68144 | 68144 | 4 | 101 | 99 | 880.5225 | 1
68145 | 68145 | 4 | 101 | 100 | 880.5801 | 1
68146 | 68146 | 4 | 101 | 101 | 880.6273 | 1
68147 | 68147 | 4 | 101 | 102 | 880.6662 | 1
68148 | 68148 | 4 | 101 | 103 | 880.6943 | 1
68149 | 68149 | 4 | 101 | 104 | 880.7336 | 1
68150 | 68150 | 4 | 101 | 105 | 880.785 | 1
68151 | 68151 | 4 | 101 | 106 | 880.8543 | 1
68152 | 68152 | 4 | 101 | 107 | 881.0309 | 1
68153 | 68153 | 4 | 101 | 108 | 881.3527 | 1
68154 | 68154 | 4 | 101 | 109 | 881.7521 | 1
68155 | 68155 | 4 | 101 | 110 | 882.0806 | 1
68156 | 68156 | 4 | 101 | 111 | -999 | 0
68157 | 68157 | 4 | 101 | 112 | -999 | 0
68158 | 68158 | 4 | 101 | 113 | -999 | 0
68159 | 68159 | 4 | 101 | 114 | -999 | 0
68160 | 68160 | 4 | 101 | 115 | -999 | 0
68161 | 68161 | 4 | 101 | 116 | -999 | 0
68162 | 68162 | 4 | 101 | 117 | -999 | 0
68163 | 68163 | 4 | 101 | 118 | -999 | 0
68164 | 68164 | 4 | 101 | 119 | -999 | 0
68165 | 68165 | 4 | 101 | 120 | -999 | 0
68166 | 68166 | 4 | 101 | 121 | -999 | 0
68167 | 68167 | 4 | 101 | 122 | -999 | 0
68168 | 68168 | 4 | 101 | 123 | -999 | 0
68169 | 68169 | 4 | 101 | 124 | -999 | 0
68170 | 68170 | 4 | 101 | 125 | -999 | 0
68171 | 68171 | 4 | 101 | 126 | -999 | 0
68172 | 68172 | 4 | 101 | 127 | -999 | 0
68173 | 68173 | 4 | 101 | 128 | -999 | 0
68174 | 68174 | 4 | 101 | 129 | -999 | 0
68175 | 68175 | 4 | 101 | 130 | -999 | 0
68176 | 68176 | 4 | 101 | 131 | -999 | 0
68177 | 68177 | 4 | 101 | 132 | -999 | 0
68178 | 68178 | 4 | 101 | 133 | -999 | 0
68179 | 68179 | 4 | 101 | 134 | -999 | 0
68180 | 68180 | 4 | 101 | 135 | -999 | 0
68181 | 68181 | 4 | 101 | 136 | -999 | 0
68182 | 68182 | 4 | 101 | 137 | -999 | 0
68183 | 68183 | 4 | 101 | 138 | -999 | 0
68184 | 68184 | 4 | 101 | 139 | -999 | 0
68185 | 68185 | 4 | 101 | 140 | -999 | 0
68186 | 68186 | 4 | 101 | 141 | -999 | 0
68187 | 68187 | 4 | 101 | 142 | -999 | 0
68188 | 68188 | 4 | 101 | 143 | -999 | 0
68189 | 68189 | 4 | 101 | 144 | -999 | 0
68190 | 68190 | 4 | 101 | 145 | -999 | 0
68191 | 68191 | 4 | 101 | 146 | -999 | 0
68192 | 68192 | 4 | 101 | 147 | -999 | 0
68193 | 68193 | 4 | 101 | 148 | -999 | 0
68194 | 68194 | 4 | 101 | 149 | -999 | 0
68195 | 68195 | 4 | 101 | 150 | -999 | 0
68196 | 68196 | 4 | 101 | 151 | -999 | 0
68197 | 68197 | 4 | 101 | 152 | -999 | 0
68198 | 68198 | 4 | 101 | 153 | -999 | 0
68199 | 68199 | 4 | 101 | 154 | -999 | 0
68200 | 68200 | 4 | 101 | 155 | -999 | 0
68201 | 68201 | 4 | 102 | 1 | -999 | 0
68202 | 68202 | 4 | 102 | 2 | -999 | 0
68203 | 68203 | 4 | 102 | 3 | -999 | 0
68204 | 68204 | 4 | 102 | 4 | -999 | 0
68205 | 68205 | 4 | 102 | 5 | -999 | 0
68206 | 68206 | 4 | 102 | 6 | -999 | 0
68207 | 68207 | 4 | 102 | 7 | -999 | 0
68208 | 68208 | 4 | 102 | 8 | -999 | 0
68209 | 68209 | 4 | 102 | 9 | 840.8871 | 1
68210 | 68210 | 4 | 102 | 10 | 841.02 | 1
68211 | 68211 | 4 | 102 | 11 | 841.8565 | 1
68212 | 68212 | 4 | 102 | 12 | 843.2003 | 1
68213 | 68213 | 4 | 102 | 13 | 844.9045 | 1
68214 | 68214 | 4 | 102 | 14 | 847.3586 | 1
68215 | 68215 | 4 | 102 | 15 | 850.2362 | 1
68216 | 68216 | 4 | 102 | 16 | 853.5254 | 1
68217 | 68217 | 4 | 102 | 17 | 857.639 | 1
68218 | 68218 | 4 | 102 | 18 | 860.8361 | 1
68219 | 68219 | 4 | 102 | 19 | 862.7365 | 1
68220 | 68220 | 4 | 102 | 20 | 864.2767 | 1
68221 | 68221 | 4 | 102 | 21 | 865.6484 | 1
68222 | 68222 | 4 | 102 | 22 | 866.8356 | 1
68223 | 68223 | 4 | 102 | 23 | 867.7673 | 1
68224 | 68224 | 4 | 102 | 24 | 868.4953 | 1
68225 | 68225 | 4 | 102 | 25 | 869.1294 | 1
68226 | 68226 | 4 | 102 | 26 | 869.6762 | 1
68227 | 68227 | 4 | 102 | 27 | 870.1479 | 1
68228 | 68228 | 4 | 102 | 28 | 870.5661 | 1
68229 | 68229 | 4 | 102 | 29 | 870.9398 | 1
68230 | 68230 | 4 | 102 | 30 | 871.2534 | 1
68231 | 68231 | 4 | 102 | 31 | 871.5278 | 1
68232 | 68232 | 4 | 102 | 32 | 871.7999 | 1
68233 | 68233 | 4 | 102 | 33 | 872.0709 | 1
68234 | 68234 | 4 | 102 | 34 | 872.3411 | 1
68235 | 68235 | 4 | 102 | 35 | 872.6107 | 1
68236 | 68236 | 4 | 102 | 36 | 872.9156 | 1
68237 | 68237 | 4 | 102 | 37 | 873.2204 | 1
68238 | 68238 | 4 | 102 | 38 | 873.4902 | 1
68239 | 68239 | 4 | 102 | 39 | 873.7601 | 1
68240 | 68240 | 4 | 102 | 40 | 874.0303 | 1
68241 | 68241 | 4 | 102 | 41 | 874.301 | 1
68242 | 68242 | 4 | 102 | 42 | 874.5722 | 1
68243 | 68243 | 4 | 102 | 43 | 874.8791 | 1
68244 | 68244 | 4 | 102 | 44 | 875.1859 | 1
68245 | 68245 | 4 | 102 | 45 | 875.4571 | 1
68246 | 68246 | 4 | 102 | 46 | 875.7278 | 1
68247 | 68247 | 4 | 102 | 47 | 875.9974 | 1
68248 | 68248 | 4 | 102 | 48 | 876.2634 | 1
68249 | 68249 | 4 | 102 | 49 | 876.5201 | 1
68250 | 68250 | 4 | 102 | 50 | 876.7952 | 1
68251 | 68251 | 4 | 102 | 51 | 877.0509 | 1
68252 | 68252 | 4 | 102 | 52 | 877.2656 | 1
68253 | 68253 | 4 | 102 | 53 | 877.4697 | 1
68254 | 68254 | 4 | 102 | 54 | 877.6627 | 1
68255 | 68255 | 4 | 102 | 55 | 877.8436 | 1
68256 | 68256 | 4 | 102 | 56 | 878.0128 | 1
68257 | 68257 | 4 | 102 | 57 | 878.1927 | 1
68258 | 68258 | 4 | 102 | 58 | 878.3625 | 1
68259 | 68259 | 4 | 102 | 59 | 878.5141 | 1
68260 | 68260 | 4 | 102 | 60 | 878.6723 | 1
68261 | 68261 | 4 | 102 | 61 | 878.8198 | 1
68262 | 68262 | 4 | 102 | 62 | 878.9559 | 1
68263 | 68263 | 4 | 102 | 63 | 879.0976 | 1
68264 | 68264 | 4 | 102 | 64 | 879.266 | 1
68265 | 68265 | 4 | 102 | 65 | 879.389 | 1
68266 | 68266 | 4 | 102 | 66 | 879.4575 | 1
68267 | 68267 | 4 | 102 | 67 | 879.5139 | 1
68268 | 68268 | 4 | 102 | 68 | 879.5637 | 1
68269 | 68269 | 4 | 102 | 69 | 879.6085 | 1
68270 | 68270 | 4 | 102 | 70 | 879.6486 | 1
68271 | 68271 | 4 | 102 | 71 | 879.6875 | 1
68272 | 68272 | 4 | 102 | 72 | 879.7198 | 1
68273 | 68273 | 4 | 102 | 73 | 879.7463 | 1
68274 | 68274 | 4 | 102 | 74 | 879.771 | 1
68275 | 68275 | 4 | 102 | 75 | 879.7933 | 1
68276 | 68276 | 4 | 102 | 76 | 879.8127 | 1
68277 | 68277 | 4 | 102 | 77 | 879.8286 | 1
68278 | 68278 | 4 | 102 | 78 | 879.8445 | 1
68279 | 68279 | 4 | 102 | 79 | 879.8637 | 1
68280 | 68280 | 4 | 102 | 80 | 879.8849 | 1
68281 | 68281 | 4 | 102 | 81 | 879.9058 | 1
68282 | 68282 | 4 | 102 | 82 | 879.9252 | 1
68283 | 68283 | 4 | 102 | 83 | 879.943 | 1
68284 | 68284 | 4 | 102 | 84 | 879.9604 | 1
68285 | 68285 | 4 | 102 | 85 | 879.9814 | 1
68286 | 68286 | 4 | 102 | 86 | 880.0027 | 1
68287 | 68287 | 4 | 102 | 87 | 880.0215 | 1
68288 | 68288 | 4 | 102 | 88 | 880.0405 | 1
68289 | 68289 | 4 | 102 | 89 | 880.0609 | 1
68290 | 68290 | 4 | 102 | 90 | 880.0862 | 1
68291 | 68291 | 4 | 102 | 91 | 880.1201 | 1
68292 | 68292 | 4 | 102 | 92 | 880.1631 | 1
68293 | 68293 | 4 | 102 | 93 | 880.2114 | 1
68294 | 68294 | 4 | 102 | 94 | 880.2633 | 1
68295 | 68295 | 4 | 102 | 95 | 880.3233 | 1
68296 | 68296 | 4 | 102 | 96 | 880.3926 | 1
68297 | 68297 | 4 | 102 | 97 | 880.4628 | 1
68298 | 68298 | 4 | 102 | 98 | 880.5298 | 1
68299 | 68299 | 4 | 102 | 99 | 880.5926 | 1
68300 | 68300 | 4 | 102 | 100 | 880.6472 | 1
68301 | 68301 | 4 | 102 | 101 | 880.6937 | 1
68302 | 68302 | 4 | 102 | 102 | 880.7279 | 1
68303 | 68303 | 4 | 102 | 103 | 880.7407 | 1
68304 | 68304 | 4 | 102 | 104 | 880.7776 | 1
68305 | 68305 | 4 | 102 | 105 | 880.8303 | 1
68306 | 68306 | 4 | 102 | 106 | 880.9127 | 1
68307 | 68307 | 4 | 102 | 107 | 881.0972 | 1
68308 | 68308 | 4 | 102 | 108 | 881.4136 | 1
68309 | 68309 | 4 | 102 | 109 | 881.827 | 1
68310 | 68310 | 4 | 102 | 110 | 882.1305 | 1
68311 | 68311 | 4 | 102 | 111 | 882.3928 | 1
68312 | 68312 | 4 | 102 | 112 | -999 | 0
68313 | 68313 | 4 | 102 | 113 | -999 | 0
68314 | 68314 | 4 | 102 | 114 | -999 | 0
68315 | 68315 | 4 | 102 | 115 | -999 | 0
68316 | 68316 | 4 | 102 | 116 | -999 | 0
68317 | 68317 | 4 | 102 | 117 | -999 | 0
68318 | 68318 | 4 | 102 | 118 | -999 | 0
68319 | 68319 | 4 | 102 | 119 | -999 | 0
68320 | 68320 | 4 | 102 | 120 | -999 | 0
68321 | 68321 | 4 | 102 | 121 | -999 | 0
68322 | 68322 | 4 | 102 | 122 | -999 | 0
68323 | 68323 | 4 | 102 | 123 | -999 | 0
68324 | 68324 | 4 | 102 | 124 | -999 | 0
68325 | 68325 | 4 | 102 | 125 | -999 | 0
68326 | 68326 | 4 | 102 | 126 | -999 | 0
68327 | 68327 | 4 | 102 | 127 | -999 | 0
68328 | 68328 | 4 | 102 | 128 | -999 | 0
68329 | 68329 | 4 | 102 | 129 | -999 | 0
68330 | 68330 | 4 | 102 | 130 | -999 | 0
68331 | 68331 | 4 | 102 | 131 | -999 | 0
68332 | 68332 | 4 | 102 | 132 | -999 | 0
68333 | 68333 | 4 | 102 | 133 | -999 | 0
68334 | 68334 | 4 | 102 | 134 | -999 | 0
68335 | 68335 | 4 | 102 | 135 | -999 | 0
68336 | 68336 | 4 | 102 | 136 | -999 | 0
68337 | 68337 | 4 | 102 | 137 | -999 | 0
68338 | 68338 | 4 | 102 | 138 | -999 | 0
68339 | 68339 | 4 | 102 | 139 | -999 | 0
68340 | 68340 | 4 | 102 | 140 | -999 | 0
68341 | 68341 | 4 | 102 | 141 | -999 | 0
68342 | 68342 | 4 | 102 | 142 | -999 | 0
68343 | 68343 | 4 | 102 | 143 | -999 | 0
68344 | 68344 | 4 | 102 | 144 | -999 | 0
68345 | 68345 | 4 | 102 | 145 | -999 | 0
68346 | 68346 | 4 | 102 | 146 | -999 | 0
68347 | 68347 | 4 | 102 | 147 | -999 | 0
68348 | 68348 | 4 | 102 | 148 | -999 | 0
68349 | 68349 | 4 | 102 | 149 | -999 | 0
68350 | 68350 | 4 | 102 | 150 | -999 | 0
68351 | 68351 | 4 | 102 | 151 | -999 | 0
68352 | 68352 | 4 | 102 | 152 | -999 | 0
68353 | 68353 | 4 | 102 | 153 | -999 | 0
68354 | 68354 | 4 | 102 | 154 | -999 | 0
68355 | 68355 | 4 | 102 | 155 | -999 | 0
68356 | 68356 | 4 | 103 | 1 | -999 | 0
68357 | 68357 | 4 | 103 | 2 | -999 | 0
68358 | 68358 | 4 | 103 | 3 | -999 | 0
68359 | 68359 | 4 | 103 | 4 | -999 | 0
68360 | 68360 | 4 | 103 | 5 | -999 | 0
68361 | 68361 | 4 | 103 | 6 | -999 | 0
68362 | 68362 | 4 | 103 | 7 | -999 | 0
68363 | 68363 | 4 | 103 | 8 | -999 | 0
68364 | 68364 | 4 | 103 | 9 | -999 | 0
68365 | 68365 | 4 | 103 | 10 | -999 | 0
68366 | 68366 | 4 | 103 | 11 | 841.0958 | 1
68367 | 68367 | 4 | 103 | 12 | 842.1111 | 1
68368 | 68368 | 4 | 103 | 13 | 843.2797 | 1
68369 | 68369 | 4 | 103 | 14 | 845.6018 | 1
68370 | 68370 | 4 | 103 | 15 | 848.3353 | 1
68371 | 68371 | 4 | 103 | 16 | 851.2835 | 1
68372 | 68372 | 4 | 103 | 17 | 854.3631 | 1
68373 | 68373 | 4 | 103 | 18 | 857.0286 | 1
68374 | 68374 | 4 | 103 | 19 | 859.7593 | 1
68375 | 68375 | 4 | 103 | 20 | 862.7444 | 1
68376 | 68376 | 4 | 103 | 21 | 864.6161 | 1
68377 | 68377 | 4 | 103 | 22 | 866.1495 | 1
68378 | 68378 | 4 | 103 | 23 | 867.3463 | 1
68379 | 68379 | 4 | 103 | 24 | 868.2649 | 1
68380 | 68380 | 4 | 103 | 25 | 869.0281 | 1
68381 | 68381 | 4 | 103 | 26 | 869.626 | 1
68382 | 68382 | 4 | 103 | 27 | 870.1268 | 1
68383 | 68383 | 4 | 103 | 28 | 870.5731 | 1
68384 | 68384 | 4 | 103 | 29 | 870.9726 | 1
68385 | 68385 | 4 | 103 | 30 | 871.3047 | 1
68386 | 68386 | 4 | 103 | 31 | 871.5929 | 1
68387 | 68387 | 4 | 103 | 32 | 871.878 | 1
68388 | 68388 | 4 | 103 | 33 | 872.1626 | 1
68389 | 68389 | 4 | 103 | 34 | 872.4481 | 1
68390 | 68390 | 4 | 103 | 35 | 872.7345 | 1
68391 | 68391 | 4 | 103 | 36 | 873.0604 | 1
68392 | 68392 | 4 | 103 | 37 | 873.3859 | 1
68393 | 68393 | 4 | 103 | 38 | 873.675 | 1
68394 | 68394 | 4 | 103 | 39 | 873.9649 | 1
68395 | 68395 | 4 | 103 | 40 | 874.2562 | 1
68396 | 68396 | 4 | 103 | 41 | 874.5494 | 1
68397 | 68397 | 4 | 103 | 42 | 874.8445 | 1
68398 | 68398 | 4 | 103 | 43 | 875.1807 | 1
68399 | 68399 | 4 | 103 | 44 | 875.5201 | 1
68400 | 68400 | 4 | 103 | 45 | 875.8229 | 1
68401 | 68401 | 4 | 103 | 46 | 876.1344 | 1
68402 | 68402 | 4 | 103 | 47 | 876.5018 | 1
68403 | 68403 | 4 | 103 | 48 | 876.9941 | 1
68404 | 68404 | 4 | 103 | 49 | 877.4147 | 1
68405 | 68405 | 4 | 103 | 50 | 877.7371 | 1
68406 | 68406 | 4 | 103 | 51 | 877.9431 | 1
68407 | 68407 | 4 | 103 | 52 | 878.1148 | 1
68408 | 68408 | 4 | 103 | 53 | 878.2888 | 1
68409 | 68409 | 4 | 103 | 54 | 878.4496 | 1
68410 | 68410 | 4 | 103 | 55 | 878.5961 | 1
68411 | 68411 | 4 | 103 | 56 | 878.73 | 1
68412 | 68412 | 4 | 103 | 57 | 878.8698 | 1
68413 | 68413 | 4 | 103 | 58 | 878.9954 | 1
68414 | 68414 | 4 | 103 | 59 | 879.0947 | 1
68415 | 68415 | 4 | 103 | 60 | 879.1804 | 1
68416 | 68416 | 4 | 103 | 61 | 879.2589 | 1
68417 | 68417 | 4 | 103 | 62 | 879.3313 | 1
68418 | 68418 | 4 | 103 | 63 | 879.3983 | 1
68419 | 68419 | 4 | 103 | 64 | 879.4683 | 1
68420 | 68420 | 4 | 103 | 65 | 879.5302 | 1
68421 | 68421 | 4 | 103 | 66 | 879.5794 | 1
68422 | 68422 | 4 | 103 | 67 | 879.6235 | 1
68423 | 68423 | 4 | 103 | 68 | 879.6633 | 1
68424 | 68424 | 4 | 103 | 69 | 879.6989 | 1
68425 | 68425 | 4 | 103 | 70 | 879.7302 | 1
68426 | 68426 | 4 | 103 | 71 | 879.7606 | 1
68427 | 68427 | 4 | 103 | 72 | 879.7863 | 1
68428 | 68428 | 4 | 103 | 73 | 879.8073 | 1
68429 | 68429 | 4 | 103 | 74 | 879.8268 | 1
68430 | 68430 | 4 | 103 | 75 | 879.8445 | 1
68431 | 68431 | 4 | 103 | 76 | 879.8602 | 1
68432 | 68432 | 4 | 103 | 77 | 879.8746 | 1
68433 | 68433 | 4 | 103 | 78 | 879.8911 | 1
68434 | 68434 | 4 | 103 | 79 | 879.9094 | 1
68435 | 68435 | 4 | 103 | 80 | 879.9276 | 1
68436 | 68436 | 4 | 103 | 81 | 879.9459 | 1
68437 | 68437 | 4 | 103 | 82 | 879.9634 | 1
68438 | 68438 | 4 | 103 | 83 | 879.9802 | 1
68439 | 68439 | 4 | 103 | 84 | 879.9969 | 1
68440 | 68440 | 4 | 103 | 85 | 880.0168 | 1
68441 | 68441 | 4 | 103 | 86 | 880.0376 | 1
68442 | 68442 | 4 | 103 | 87 | 880.0574 | 1
68443 | 68443 | 4 | 103 | 88 | 880.0799 | 1
68444 | 68444 | 4 | 103 | 89 | 880.1096 | 1
68445 | 68445 | 4 | 103 | 90 | 880.1432 | 1
68446 | 68446 | 4 | 103 | 91 | 880.179 | 1
68447 | 68447 | 4 | 103 | 92 | 880.2241 | 1
68448 | 68448 | 4 | 103 | 93 | 880.2791 | 1
68449 | 68449 | 4 | 103 | 94 | 880.3387 | 1
68450 | 68450 | 4 | 103 | 95 | 880.4028 | 1
68451 | 68451 | 4 | 103 | 96 | 880.4689 | 1
68452 | 68452 | 4 | 103 | 97 | 880.5331 | 1
68453 | 68453 | 4 | 103 | 98 | 880.5942 | 1
68454 | 68454 | 4 | 103 | 99 | 880.6512 | 1
68455 | 68455 | 4 | 103 | 100 | 880.7015 | 1
68456 | 68456 | 4 | 103 | 101 | 880.7456 | 1
68457 | 68457 | 4 | 103 | 102 | 880.7781 | 1
68458 | 68458 | 4 | 103 | 103 | -999 | 0
68459 | 68459 | 4 | 103 | 104 | -999 | 0
68460 | 68460 | 4 | 103 | 105 | -999 | 0
68461 | 68461 | 4 | 103 | 106 | -999 | 0
68462 | 68462 | 4 | 103 | 107 | -999 | 0
68463 | 68463 | 4 | 103 | 108 | -999 | 0
68464 | 68464 | 4 | 103 | 109 | -999 | 0
68465 | 68465 | 4 | 103 | 110 | -999 | 0
68466 | 68466 | 4 | 103 | 111 | -999 | 0
68467 | 68467 | 4 | 103 | 112 | -999 | 0
68468 | 68468 | 4 | 103 | 113 | -999 | 0
68469 | 68469 | 4 | 103 | 114 | -999 | 0
68470 | 68470 | 4 | 103 | 115 | -999 | 0
68471 | 68471 | 4 | 103 | 116 | -999 | 0
68472 | 68472 | 4 | 103 | 117 | -999 | 0
68473 | 68473 | 4 | 103 | 118 | -999 | 0
68474 | 68474 | 4 | 103 | 119 | -999 | 0
68475 | 68475 | 4 | 103 | 120 | -999 | 0
68476 | 68476 | 4 | 103 | 121 | -999 | 0
68477 | 68477 | 4 | 103 | 122 | -999 | 0
68478 | 68478 | 4 | 103 | 123 | -999 | 0
68479 | 68479 | 4 | 103 | 124 | -999 | 0
68480 | 68480 | 4 | 103 | 125 | -999 | 0
68481 | 68481 | 4 | 103 | 126 | -999 | 0
68482 | 68482 | 4 | 103 | 127 | -999 | 0
68483 | 68483 | 4 | 103 | 128 | -999 | 0
68484 | 68484 | 4 | 103 | 129 | -999 | 0
68485 | 68485 | 4 | 103 | 130 | -999 | 0
68486 | 68486 | 4 | 103 | 131 | -999 | 0
68487 | 68487 | 4 | 103 | 132 | -999 | 0
68488 | 68488 | 4 | 103 | 133 | -999 | 0
68489 | 68489 | 4 | 103 | 134 | -999 | 0
68490 | 68490 | 4 | 103 | 135 | -999 | 0
68491 | 68491 | 4 | 103 | 136 | -999 | 0
68492 | 68492 | 4 | 103 | 137 | -999 | 0
68493 | 68493 | 4 | 103 | 138 | -999 | 0
68494 | 68494 | 4 | 103 | 139 | -999 | 0
68495 | 68495 | 4 | 103 | 140 | -999 | 0
68496 | 68496 | 4 | 103 | 141 | -999 | 0
68497 | 68497 | 4 | 103 | 142 | -999 | 0
68498 | 68498 | 4 | 103 | 143 | -999 | 0
68499 | 68499 | 4 | 103 | 144 | -999 | 0
68500 | 68500 | 4 | 103 | 145 | -999 | 0
68501 | 68501 | 4 | 103 | 146 | -999 | 0
68502 | 68502 | 4 | 103 | 147 | -999 | 0
68503 | 68503 | 4 | 103 | 148 | -999 | 0
68504 | 68504 | 4 | 103 | 149 | -999 | 0
68505 | 68505 | 4 | 103 | 150 | -999 | 0
68506 | 68506 | 4 | 103 | 151 | -999 | 0
68507 | 68507 | 4 | 103 | 152 | -999 | 0
68508 | 68508 | 4 | 103 | 153 | -999 | 0
68509 | 68509 | 4 | 103 | 154 | -999 | 0
68510 | 68510 | 4 | 103 | 155 | -999 | 0
68511 | 68511 | 4 | 104 | 1 | -999 | 0
68512 | 68512 | 4 | 104 | 2 | -999 | 0
68513 | 68513 | 4 | 104 | 3 | -999 | 0
68514 | 68514 | 4 | 104 | 4 | -999 | 0
68515 | 68515 | 4 | 104 | 5 | -999 | 0
68516 | 68516 | 4 | 104 | 6 | -999 | 0
68517 | 68517 | 4 | 104 | 7 | -999 | 0
68518 | 68518 | 4 | 104 | 8 | -999 | 0
68519 | 68519 | 4 | 104 | 9 | -999 | 0
68520 | 68520 | 4 | 104 | 10 | -999 | 0
68521 | 68521 | 4 | 104 | 11 | -999 | 0
68522 | 68522 | 4 | 104 | 12 | 841.0886 | 1
68523 | 68523 | 4 | 104 | 13 | 841.3199 | 1
68524 | 68524 | 4 | 104 | 14 | 843.5364 | 1
68525 | 68525 | 4 | 104 | 15 | 846.1448 | 1
68526 | 68526 | 4 | 104 | 16 | 848.8034 | 1
68527 | 68527 | 4 | 104 | 17 | 851.365 | 1
68528 | 68528 | 4 | 104 | 18 | 853.7154 | 1
68529 | 68529 | 4 | 104 | 19 | 855.9453 | 1
68530 | 68530 | 4 | 104 | 20 | 858.1262 | 1
68531 | 68531 | 4 | 104 | 21 | 860.044 | 1
68532 | 68532 | 4 | 104 | 22 | 861.8102 | 1
68533 | 68533 | 4 | 104 | 23 | 863.6715 | 1
68534 | 68534 | 4 | 104 | 24 | 865.8007 | 1
68535 | 68535 | 4 | 104 | 25 | 868.2686 | 1
68536 | 68536 | 4 | 104 | 26 | 869.2706 | 1
68537 | 68537 | 4 | 104 | 27 | 869.9056 | 1
68538 | 68538 | 4 | 104 | 28 | 870.4504 | 1
68539 | 68539 | 4 | 104 | 29 | 870.9264 | 1
68540 | 68540 | 4 | 104 | 30 | 871.3013 | 1
68541 | 68541 | 4 | 104 | 31 | 871.6136 | 1
68542 | 68542 | 4 | 104 | 32 | 871.9175 | 1
68543 | 68543 | 4 | 104 | 33 | 872.2204 | 1
68544 | 68544 | 4 | 104 | 34 | 872.5248 | 1
68545 | 68545 | 4 | 104 | 35 | 872.8323 | 1
68546 | 68546 | 4 | 104 | 36 | 873.1876 | 1
68547 | 68547 | 4 | 104 | 37 | 873.5381 | 1
68548 | 68548 | 4 | 104 | 38 | 873.8481 | 1
68549 | 68549 | 4 | 104 | 39 | 874.1589 | 1
68550 | 68550 | 4 | 104 | 40 | 874.4724 | 1
68551 | 68551 | 4 | 104 | 41 | 874.7897 | 1
68552 | 68552 | 4 | 104 | 42 | 875.111 | 1
68553 | 68553 | 4 | 104 | 43 | 875.481 | 1
68554 | 68554 | 4 | 104 | 44 | 875.86 | 1
68555 | 68555 | 4 | 104 | 45 | 876.2118 | 1
68556 | 68556 | 4 | 104 | 46 | 876.6699 | 1
68557 | 68557 | 4 | 104 | 47 | 877.4359 | 1
68558 | 68558 | 4 | 104 | 48 | 877.7958 | 1
68559 | 68559 | 4 | 104 | 49 | 878.0174 | 1
68560 | 68560 | 4 | 104 | 50 | 878.2299 | 1
68561 | 68561 | 4 | 104 | 51 | 878.4131 | 1
68562 | 68562 | 4 | 104 | 52 | 878.5582 | 1
68563 | 68563 | 4 | 104 | 53 | 878.6888 | 1
68564 | 68564 | 4 | 104 | 54 | 878.8071 | 1
68565 | 68565 | 4 | 104 | 55 | 878.9152 | 1
68566 | 68566 | 4 | 104 | 56 | 879.0145 | 1
68567 | 68567 | 4 | 104 | 57 | 879.1176 | 1
68568 | 68568 | 4 | 104 | 58 | 879.21 | 1
68569 | 68569 | 4 | 104 | 59 | 879.2849 | 1
68570 | 68570 | 4 | 104 | 60 | 879.3538 | 1
68571 | 68571 | 4 | 104 | 61 | 879.4172 | 1
68572 | 68572 | 4 | 104 | 62 | 879.4758 | 1
68573 | 68573 | 4 | 104 | 63 | 879.5295 | 1
68574 | 68574 | 4 | 104 | 64 | 879.585 | 1
68575 | 68575 | 4 | 104 | 65 | 879.6342 | 1
68576 | 68576 | 4 | 104 | 66 | 879.6733 | 1
68577 | 68577 | 4 | 104 | 67 | 879.7087 | 1
68578 | 68578 | 4 | 104 | 68 | 879.7406 | 1
68579 | 68579 | 4 | 104 | 69 | 879.7694 | 1
68580 | 68580 | 4 | 104 | 70 | 879.7949 | 1
68581 | 68581 | 4 | 104 | 71 | 879.8194 | 1
68582 | 68582 | 4 | 104 | 72 | 879.84 | 1
68583 | 68583 | 4 | 104 | 73 | 879.8572 | 1
68584 | 68584 | 4 | 104 | 74 | 879.8735 | 1
68585 | 68585 | 4 | 104 | 75 | 879.8885 | 1
68586 | 68586 | 4 | 104 | 76 | 879.9017 | 1
68587 | 68587 | 4 | 104 | 77 | 879.9131 | 1
68588 | 68588 | 4 | 104 | 78 | 879.9261 | 1
68589 | 68589 | 4 | 104 | 79 | 879.9431 | 1
68590 | 68590 | 4 | 104 | 80 | 879.9619 | 1
68591 | 68591 | 4 | 104 | 81 | 879.9799 | 1
68592 | 68592 | 4 | 104 | 82 | 879.9965 | 1
68593 | 68593 | 4 | 104 | 83 | 880.0123 | 1
68594 | 68594 | 4 | 104 | 84 | 880.0286 | 1
68595 | 68595 | 4 | 104 | 85 | 880.0487 | 1
68596 | 68596 | 4 | 104 | 86 | 880.0712 | 1
68597 | 68597 | 4 | 104 | 87 | 880.0936 | 1
68598 | 68598 | 4 | 104 | 88 | 880.1218 | 1
68599 | 68599 | 4 | 104 | 89 | 880.1573 | 1
68600 | 68600 | 4 | 104 | 90 | 880.192 | 1
68601 | 68601 | 4 | 104 | 91 | 880.2343 | 1
68602 | 68602 | 4 | 104 | 92 | 880.2908 | 1
68603 | 68603 | 4 | 104 | 93 | 880.3563 | 1
68604 | 68604 | 4 | 104 | 94 | 880.42 | 1
68605 | 68605 | 4 | 104 | 95 | 880.4791 | 1
68606 | 68606 | 4 | 104 | 96 | 880.5352 | 1
68607 | 68607 | 4 | 104 | 97 | 880.5906 | 1
68608 | 68608 | 4 | 104 | 98 | 880.645 | 1
68609 | 68609 | 4 | 104 | 99 | 880.6956 | 1
68610 | 68610 | 4 | 104 | 100 | 880.7391 | 1
68611 | 68611 | 4 | 104 | 101 | 880.7802 | 1
68612 | 68612 | 4 | 104 | 102 | 880.812 | 1
68613 | 68613 | 4 | 104 | 103 | -999 | 0
68614 | 68614 | 4 | 104 | 104 | -999 | 0
68615 | 68615 | 4 | 104 | 105 | -999 | 0
68616 | 68616 | 4 | 104 | 106 | -999 | 0
68617 | 68617 | 4 | 104 | 107 | -999 | 0
68618 | 68618 | 4 | 104 | 108 | -999 | 0
68619 | 68619 | 4 | 104 | 109 | -999 | 0
68620 | 68620 | 4 | 104 | 110 | -999 | 0
68621 | 68621 | 4 | 104 | 111 | -999 | 0
68622 | 68622 | 4 | 104 | 112 | -999 | 0
68623 | 68623 | 4 | 104 | 113 | -999 | 0
68624 | 68624 | 4 | 104 | 114 | -999 | 0
68625 | 68625 | 4 | 104 | 115 | -999 | 0
68626 | 68626 | 4 | 104 | 116 | -999 | 0
68627 | 68627 | 4 | 104 | 117 | -999 | 0
68628 | 68628 | 4 | 104 | 118 | -999 | 0
68629 | 68629 | 4 | 104 | 119 | -999 | 0
68630 | 68630 | 4 | 104 | 120 | -999 | 0
68631 | 68631 | 4 | 104 | 121 | -999 | 0
68632 | 68632 | 4 | 104 | 122 | -999 | 0
68633 | 68633 | 4 | 104 | 123 | -999 | 0
68634 | 68634 | 4 | 104 | 124 | -999 | 0
68635 | 68635 | 4 | 104 | 125 | -999 | 0
68636 | 68636 | 4 | 104 | 126 | -999 | 0
68637 | 68637 | 4 | 104 | 127 | -999 | 0
68638 | 68638 | 4 | 104 | 128 | -999 | 0
68639 | 68639 | 4 | 104 | 129 | -999 | 0
68640 | 68640 | 4 | 104 | 130 | -999 | 0
68641 | 68641 | 4 | 104 | 131 | -999 | 0
68642 | 68642 | 4 | 104 | 132 | -999 | 0
68643 | 68643 | 4 | 104 | 133 | -999 | 0
68644 | 68644 | 4 | 104 | 134 | -999 | 0
68645 | 68645 | 4 | 104 | 135 | -999 | 0
68646 | 68646 | 4 | 104 | 136 | -999 | 0
68647 | 68647 | 4 | 104 | 137 | -999 | 0
68648 | 68648 | 4 | 104 | 138 | -999 | 0
68649 | 68649 | 4 | 104 | 139 | -999 | 0
68650 | 68650 | 4 | 104 | 140 | -999 | 0
68651 | 68651 | 4 | 104 | 141 | -999 | 0
68652 | 68652 | 4 | 104 | 142 | -999 | 0
68653 | 68653 | 4 | 104 | 143 | -999 | 0
68654 | 68654 | 4 | 104 | 144 | -999 | 0
68655 | 68655 | 4 | 104 | 145 | -999 | 0
68656 | 68656 | 4 | 104 | 146 | -999 | 0
68657 | 68657 | 4 | 104 | 147 | -999 | 0
68658 | 68658 | 4 | 104 | 148 | -999 | 0
68659 | 68659 | 4 | 104 | 149 | -999 | 0
68660 | 68660 | 4 | 104 | 150 | -999 | 0
68661 | 68661 | 4 | 104 | 151 | -999 | 0
68662 | 68662 | 4 | 104 | 152 | -999 | 0
68663 | 68663 | 4 | 104 | 153 | -999 | 0
68664 | 68664 | 4 | 104 | 154 | -999 | 0
68665 | 68665 | 4 | 104 | 155 | -999 | 0
68666 | 68666 | 4 | 105 | 1 | -999 | 0
68667 | 68667 | 4 | 105 | 2 | -999 | 0
68668 | 68668 | 4 | 105 | 3 | -999 | 0
68669 | 68669 | 4 | 105 | 4 | -999 | 0
68670 | 68670 | 4 | 105 | 5 | -999 | 0
68671 | 68671 | 4 | 105 | 6 | -999 | 0
68672 | 68672 | 4 | 105 | 7 | -999 | 0
68673 | 68673 | 4 | 105 | 8 | -999 | 0
68674 | 68674 | 4 | 105 | 9 | -999 | 0
68675 | 68675 | 4 | 105 | 10 | -999 | 0
68676 | 68676 | 4 | 105 | 11 | -999 | 0
68677 | 68677 | 4 | 105 | 12 | -999 | 0
68678 | 68678 | 4 | 105 | 13 | 841.0223 | 1
68679 | 68679 | 4 | 105 | 14 | 841.3691 | 1
68680 | 68680 | 4 | 105 | 15 | 843.7413 | 1
68681 | 68681 | 4 | 105 | 16 | 846.1596 | 1
68682 | 68682 | 4 | 105 | 17 | 848.3832 | 1
68683 | 68683 | 4 | 105 | 18 | 850.5156 | 1
68684 | 68684 | 4 | 105 | 19 | 852.5248 | 1
68685 | 68685 | 4 | 105 | 20 | 854.3978 | 1
68686 | 68686 | 4 | 105 | 21 | 856.2275 | 1
68687 | 68687 | 4 | 105 | 22 | 858.0151 | 1
68688 | 68688 | 4 | 105 | 23 | 859.8486 | 1
68689 | 68689 | 4 | 105 | 24 | 861.7523 | 1
68690 | 68690 | 4 | 105 | 25 | 863.6595 | 1
68691 | 68691 | 4 | 105 | 26 | 865.4689 | 1
68692 | 68692 | 4 | 105 | 27 | 867.2689 | 1
68693 | 68693 | 4 | 105 | 28 | 869.0583 | 1
68694 | 68694 | 4 | 105 | 29 | 870.2795 | 1
68695 | 68695 | 4 | 105 | 30 | 870.9746 | 1
68696 | 68696 | 4 | 105 | 31 | 871.4366 | 1
68697 | 68697 | 4 | 105 | 32 | 871.8239 | 1
68698 | 68698 | 4 | 105 | 33 | 872.1855 | 1
68699 | 68699 | 4 | 105 | 34 | 872.5402 | 1
68700 | 68700 | 4 | 105 | 35 | 872.8895 | 1
68701 | 68701 | 4 | 105 | 36 | 873.2791 | 1
68702 | 68702 | 4 | 105 | 37 | 873.6552 | 1
68703 | 68703 | 4 | 105 | 38 | 873.986 | 1
68704 | 68704 | 4 | 105 | 39 | 874.3177 | 1
68705 | 68705 | 4 | 105 | 40 | 874.6537 | 1
68706 | 68706 | 4 | 105 | 41 | 874.9951 | 1
68707 | 68707 | 4 | 105 | 42 | 875.3419 | 1
68708 | 68708 | 4 | 105 | 43 | 875.7404 | 1
68709 | 68709 | 4 | 105 | 44 | 876.1541 | 1
68710 | 68710 | 4 | 105 | 45 | 876.5753 | 1
68711 | 68711 | 4 | 105 | 46 | 877.3971 | 1
68712 | 68712 | 4 | 105 | 47 | 877.8177 | 1
68713 | 68713 | 4 | 105 | 48 | 878.0562 | 1
68714 | 68714 | 4 | 105 | 49 | 878.2513 | 1
68715 | 68715 | 4 | 105 | 50 | 878.4438 | 1
68716 | 68716 | 4 | 105 | 51 | 878.6099 | 1
68717 | 68717 | 4 | 105 | 52 | 878.7414 | 1
68718 | 68718 | 4 | 105 | 53 | 878.8603 | 1
68719 | 68719 | 4 | 105 | 54 | 878.9686 | 1
68720 | 68720 | 4 | 105 | 55 | 879.0674 | 1
68721 | 68721 | 4 | 105 | 56 | 879.1574 | 1
68722 | 68722 | 4 | 105 | 57 | 879.2499 | 1
68723 | 68723 | 4 | 105 | 58 | 879.3319 | 1
68724 | 68724 | 4 | 105 | 59 | 879.3983 | 1
68725 | 68725 | 4 | 105 | 60 | 879.4596 | 1
68726 | 68726 | 4 | 105 | 61 | 879.5163 | 1
68727 | 68727 | 4 | 105 | 62 | 879.5685 | 1
68728 | 68728 | 4 | 105 | 63 | 879.6161 | 1
68729 | 68729 | 4 | 105 | 64 | 879.6646 | 1
68730 | 68730 | 4 | 105 | 65 | 879.7068 | 1
68731 | 68731 | 4 | 105 | 66 | 879.7398 | 1
68732 | 68732 | 4 | 105 | 67 | 879.769 | 1
68733 | 68733 | 4 | 105 | 68 | 879.795 | 1
68734 | 68734 | 4 | 105 | 69 | 879.8182 | 1
68735 | 68735 | 4 | 105 | 70 | 879.8384 | 1
68736 | 68736 | 4 | 105 | 71 | 879.8585 | 1
68737 | 68737 | 4 | 105 | 72 | 879.8762 | 1
68738 | 68738 | 4 | 105 | 73 | 879.8911 | 1
68739 | 68739 | 4 | 105 | 74 | 879.9053 | 1
68740 | 68740 | 4 | 105 | 75 | 879.9186 | 1
68741 | 68741 | 4 | 105 | 76 | 879.9307 | 1
68742 | 68742 | 4 | 105 | 77 | 879.9424 | 1
68743 | 68743 | 4 | 105 | 78 | 879.9567 | 1
68744 | 68744 | 4 | 105 | 79 | 879.9728 | 1
68745 | 68745 | 4 | 105 | 80 | 879.9888 | 1
68746 | 68746 | 4 | 105 | 81 | 880.005 | 1
68747 | 68747 | 4 | 105 | 82 | 880.0208 | 1
68748 | 68748 | 4 | 105 | 83 | 880.0367 | 1
68749 | 68749 | 4 | 105 | 84 | 880.0538 | 1
68750 | 68750 | 4 | 105 | 85 | 880.0753 | 1
68751 | 68751 | 4 | 105 | 86 | 880.1008 | 1
68752 | 68752 | 4 | 105 | 87 | 880.1277 | 1
68753 | 68753 | 4 | 105 | 88 | 880.1659 | 1
68754 | 68754 | 4 | 105 | 89 | 880.2079 | 1
68755 | 68755 | 4 | 105 | 90 | 880.2495 | 1
68756 | 68756 | 4 | 105 | 91 | 880.2927 | 1
68757 | 68757 | 4 | 105 | 92 | 880.3441 | 1
68758 | 68758 | 4 | 105 | 93 | 880.4016 | 1
68759 | 68759 | 4 | 105 | 94 | 880.4597 | 1
68760 | 68760 | 4 | 105 | 95 | 880.5169 | 1
68761 | 68761 | 4 | 105 | 96 | 880.5729 | 1
68762 | 68762 | 4 | 105 | 97 | 880.6264 | 1
68763 | 68763 | 4 | 105 | 98 | 880.6771 | 1
68764 | 68764 | 4 | 105 | 99 | 880.7226 | 1
68765 | 68765 | 4 | 105 | 100 | 880.7576 | 1
68766 | 68766 | 4 | 105 | 101 | -999 | 0
68767 | 68767 | 4 | 105 | 102 | -999 | 0
68768 | 68768 | 4 | 105 | 103 | -999 | 0
68769 | 68769 | 4 | 105 | 104 | -999 | 0
68770 | 68770 | 4 | 105 | 105 | -999 | 0
68771 | 68771 | 4 | 105 | 106 | -999 | 0
68772 | 68772 | 4 | 105 | 107 | -999 | 0
68773 | 68773 | 4 | 105 | 108 | -999 | 0
68774 | 68774 | 4 | 105 | 109 | -999 | 0
68775 | 68775 | 4 | 105 | 110 | -999 | 0
68776 | 68776 | 4 | 105 | 111 | -999 | 0
68777 | 68777 | 4 | 105 | 112 | -999 | 0
68778 | 68778 | 4 | 105 | 113 | -999 | 0
68779 | 68779 | 4 | 105 | 114 | -999 | 0
68780 | 68780 | 4 | 105 | 115 | -999 | 0
68781 | 68781 | 4 | 105 | 116 | -999 | 0
68782 | 68782 | 4 | 105 | 117 | -999 | 0
68783 | 68783 | 4 | 105 | 118 | -999 | 0
68784 | 68784 | 4 | 105 | 119 | -999 | 0
68785 | 68785 | 4 | 105 | 120 | -999 | 0
68786 | 68786 | 4 | 105 | 121 | -999 | 0
68787 | 68787 | 4 | 105 | 122 | -999 | 0
68788 | 68788 | 4 | 105 | 123 | -999 | 0
68789 | 68789 | 4 | 105 | 124 | -999 | 0
68790 | 68790 | 4 | 105 | 125 | -999 | 0
68791 | 68791 | 4 | 105 | 126 | -999 | 0
68792 | 68792 | 4 | 105 | 127 | -999 | 0
68793 | 68793 | 4 | 105 | 128 | -999 | 0
68794 | 68794 | 4 | 105 | 129 | -999 | 0
68795 | 68795 | 4 | 105 | 130 | -999 | 0
68796 | 68796 | 4 | 105 | 131 | -999 | 0
68797 | 68797 | 4 | 105 | 132 | -999 | 0
68798 | 68798 | 4 | 105 | 133 | -999 | 0
68799 | 68799 | 4 | 105 | 134 | -999 | 0
68800 | 68800 | 4 | 105 | 135 | -999 | 0
68801 | 68801 | 4 | 105 | 136 | -999 | 0
68802 | 68802 | 4 | 105 | 137 | -999 | 0
68803 | 68803 | 4 | 105 | 138 | -999 | 0
68804 | 68804 | 4 | 105 | 139 | -999 | 0
68805 | 68805 | 4 | 105 | 140 | -999 | 0
68806 | 68806 | 4 | 105 | 141 | -999 | 0
68807 | 68807 | 4 | 105 | 142 | -999 | 0
68808 | 68808 | 4 | 105 | 143 | -999 | 0
68809 | 68809 | 4 | 105 | 144 | -999 | 0
68810 | 68810 | 4 | 105 | 145 | -999 | 0
68811 | 68811 | 4 | 105 | 146 | -999 | 0
68812 | 68812 | 4 | 105 | 147 | -999 | 0
68813 | 68813 | 4 | 105 | 148 | -999 | 0
68814 | 68814 | 4 | 105 | 149 | -999 | 0
68815 | 68815 | 4 | 105 | 150 | -999 | 0
68816 | 68816 | 4 | 105 | 151 | -999 | 0
68817 | 68817 | 4 | 105 | 152 | -999 | 0
68818 | 68818 | 4 | 105 | 153 | -999 | 0
68819 | 68819 | 4 | 105 | 154 | -999 | 0
68820 | 68820 | 4 | 105 | 155 | -999 | 0
68821 | 68821 | 4 | 106 | 1 | -999 | 0
68822 | 68822 | 4 | 106 | 2 | -999 | 0
68823 | 68823 | 4 | 106 | 3 | -999 | 0
68824 | 68824 | 4 | 106 | 4 | -999 | 0
68825 | 68825 | 4 | 106 | 5 | -999 | 0
68826 | 68826 | 4 | 106 | 6 | -999 | 0
68827 | 68827 | 4 | 106 | 7 | -999 | 0
68828 | 68828 | 4 | 106 | 8 | -999 | 0
68829 | 68829 | 4 | 106 | 9 | -999 | 0
68830 | 68830 | 4 | 106 | 10 | -999 | 0
68831 | 68831 | 4 | 106 | 11 | -999 | 0
68832 | 68832 | 4 | 106 | 12 | -999 | 0
68833 | 68833 | 4 | 106 | 13 | -999 | 0
68834 | 68834 | 4 | 106 | 14 | 841.062 | 1
68835 | 68835 | 4 | 106 | 15 | 841.397 | 1
68836 | 68836 | 4 | 106 | 16 | 843.4658 | 1
68837 | 68837 | 4 | 106 | 17 | 845.188 | 1
68838 | 68838 | 4 | 106 | 18 | 847.1521 | 1
68839 | 68839 | 4 | 106 | 19 | 849.0046 | 1
68840 | 68840 | 4 | 106 | 20 | 850.7838 | 1
68841 | 68841 | 4 | 106 | 21 | 852.5785 | 1
68842 | 68842 | 4 | 106 | 22 | 854.3813 | 1
68843 | 68843 | 4 | 106 | 23 | 856.2025 | 1
68844 | 68844 | 4 | 106 | 24 | 858.0329 | 1
68845 | 68845 | 4 | 106 | 25 | 859.8848 | 1
68846 | 68846 | 4 | 106 | 26 | 861.7328 | 1
68847 | 68847 | 4 | 106 | 27 | 863.5438 | 1
68848 | 68848 | 4 | 106 | 28 | 865.3528 | 1
68849 | 68849 | 4 | 106 | 29 | 867.3279 | 1
68850 | 68850 | 4 | 106 | 30 | 869.3787 | 1
68851 | 68851 | 4 | 106 | 31 | 870.4797 | 1
68852 | 68852 | 4 | 106 | 32 | 871.173 | 1
68853 | 68853 | 4 | 106 | 33 | 871.7193 | 1
68854 | 68854 | 4 | 106 | 34 | 872.2209 | 1
68855 | 68855 | 4 | 106 | 35 | 872.7015 | 1
68856 | 68856 | 4 | 106 | 36 | 873.2164 | 1
68857 | 68857 | 4 | 106 | 37 | 873.6543 | 1
68858 | 68858 | 4 | 106 | 38 | 874.0184 | 1
68859 | 68859 | 4 | 106 | 39 | 874.3793 | 1
68860 | 68860 | 4 | 106 | 40 | 874.7451 | 1
68861 | 68861 | 4 | 106 | 41 | 875.1142 | 1
68862 | 68862 | 4 | 106 | 42 | 875.4838 | 1
68863 | 68863 | 4 | 106 | 43 | 875.902 | 1
68864 | 68864 | 4 | 106 | 44 | 876.3273 | 1
68865 | 68865 | 4 | 106 | 45 | 876.7477 | 1
68866 | 68866 | 4 | 106 | 46 | 877.502 | 1
68867 | 68867 | 4 | 106 | 47 | 877.9514 | 1
68868 | 68868 | 4 | 106 | 48 | 878.1794 | 1
68869 | 68869 | 4 | 106 | 49 | 878.3622 | 1
68870 | 68870 | 4 | 106 | 50 | 878.5436 | 1
68871 | 68871 | 4 | 106 | 51 | 878.7011 | 1
68872 | 68872 | 4 | 106 | 52 | 878.8259 | 1
68873 | 68873 | 4 | 106 | 53 | 878.9387 | 1
68874 | 68874 | 4 | 106 | 54 | 879.0421 | 1
68875 | 68875 | 4 | 106 | 55 | 879.1379 | 1
68876 | 68876 | 4 | 106 | 56 | 879.2256 | 1
68877 | 68877 | 4 | 106 | 57 | 879.3154 | 1
68878 | 68878 | 4 | 106 | 58 | 879.3939 | 1
68879 | 68879 | 4 | 106 | 59 | 879.4565 | 1
68880 | 68880 | 4 | 106 | 60 | 879.5143 | 1
68881 | 68881 | 4 | 106 | 61 | 879.5687 | 1
68882 | 68882 | 4 | 106 | 62 | 879.6193 | 1
68883 | 68883 | 4 | 106 | 63 | 879.6652 | 1
68884 | 68884 | 4 | 106 | 64 | 879.7109 | 1
68885 | 68885 | 4 | 106 | 65 | 879.7493 | 1
68886 | 68886 | 4 | 106 | 66 | 879.7784 | 1
68887 | 68887 | 4 | 106 | 67 | 879.8036 | 1
68888 | 68888 | 4 | 106 | 68 | 879.8262 | 1
68889 | 68889 | 4 | 106 | 69 | 879.8464 | 1
68890 | 68890 | 4 | 106 | 70 | 879.8642 | 1
68891 | 68891 | 4 | 106 | 71 | 879.882 | 1
68892 | 68892 | 4 | 106 | 72 | 879.8981 | 1
68893 | 68893 | 4 | 106 | 73 | 879.9125 | 1
68894 | 68894 | 4 | 106 | 74 | 879.9266 | 1
68895 | 68895 | 4 | 106 | 75 | 879.9396 | 1
68896 | 68896 | 4 | 106 | 76 | 879.951 | 1
68897 | 68897 | 4 | 106 | 77 | 879.9616 | 1
68898 | 68898 | 4 | 106 | 78 | 879.9749 | 1
68899 | 68899 | 4 | 106 | 79 | 879.9908 | 1
68900 | 68900 | 4 | 106 | 80 | 880.0071 | 1
68901 | 68901 | 4 | 106 | 81 | 880.0231 | 1
68902 | 68902 | 4 | 106 | 82 | 880.0386 | 1
68903 | 68903 | 4 | 106 | 83 | 880.0546 | 1
68904 | 68904 | 4 | 106 | 84 | 880.0723 | 1
68905 | 68905 | 4 | 106 | 85 | 880.0957 | 1
68906 | 68906 | 4 | 106 | 86 | 880.1244 | 1
68907 | 68907 | 4 | 106 | 87 | 880.1551 | 1
68908 | 68908 | 4 | 106 | 88 | 880.2015 | 1
68909 | 68909 | 4 | 106 | 89 | 880.2433 | 1
68910 | 68910 | 4 | 106 | 90 | 880.2845 | 1
68911 | 68911 | 4 | 106 | 91 | 880.3268 | 1
68912 | 68912 | 4 | 106 | 92 | 880.3746 | 1
68913 | 68913 | 4 | 106 | 93 | 880.4272 | 1
68914 | 68914 | 4 | 106 | 94 | 880.4807 | 1
68915 | 68915 | 4 | 106 | 95 | 880.536 | 1
68916 | 68916 | 4 | 106 | 96 | 880.5922 | 1
68917 | 68917 | 4 | 106 | 97 | 880.6456 | 1
68918 | 68918 | 4 | 106 | 98 | 880.6958 | 1
68919 | 68919 | 4 | 106 | 99 | 880.7413 | 1
68920 | 68920 | 4 | 106 | 100 | 880.7755 | 1
68921 | 68921 | 4 | 106 | 101 | -999 | 0
68922 | 68922 | 4 | 106 | 102 | -999 | 0
68923 | 68923 | 4 | 106 | 103 | -999 | 0
68924 | 68924 | 4 | 106 | 104 | -999 | 0
68925 | 68925 | 4 | 106 | 105 | -999 | 0
68926 | 68926 | 4 | 106 | 106 | -999 | 0
68927 | 68927 | 4 | 106 | 107 | -999 | 0
68928 | 68928 | 4 | 106 | 108 | -999 | 0
68929 | 68929 | 4 | 106 | 109 | -999 | 0
68930 | 68930 | 4 | 106 | 110 | -999 | 0
68931 | 68931 | 4 | 106 | 111 | -999 | 0
68932 | 68932 | 4 | 106 | 112 | -999 | 0
68933 | 68933 | 4 | 106 | 113 | -999 | 0
68934 | 68934 | 4 | 106 | 114 | -999 | 0
68935 | 68935 | 4 | 106 | 115 | -999 | 0
68936 | 68936 | 4 | 106 | 116 | -999 | 0
68937 | 68937 | 4 | 106 | 117 | -999 | 0
68938 | 68938 | 4 | 106 | 118 | -999 | 0
68939 | 68939 | 4 | 106 | 119 | -999 | 0
68940 | 68940 | 4 | 106 | 120 | -999 | 0
68941 | 68941 | 4 | 106 | 121 | -999 | 0
68942 | 68942 | 4 | 106 | 122 | -999 | 0
68943 | 68943 | 4 | 106 | 123 | -999 | 0
68944 | 68944 | 4 | 106 | 124 | -999 | 0
68945 | 68945 | 4 | 106 | 125 | -999 | 0
68946 | 68946 | 4 | 106 | 126 | -999 | 0
68947 | 68947 | 4 | 106 | 127 | -999 | 0
68948 | 68948 | 4 | 106 | 128 | -999 | 0
68949 | 68949 | 4 | 106 | 129 | -999 | 0
68950 | 68950 | 4 | 106 | 130 | -999 | 0
68951 | 68951 | 4 | 106 | 131 | -999 | 0
68952 | 68952 | 4 | 106 | 132 | -999 | 0
68953 | 68953 | 4 | 106 | 133 | -999 | 0
68954 | 68954 | 4 | 106 | 134 | -999 | 0
68955 | 68955 | 4 | 106 | 135 | -999 | 0
68956 | 68956 | 4 | 106 | 136 | -999 | 0
68957 | 68957 | 4 | 106 | 137 | -999 | 0
68958 | 68958 | 4 | 106 | 138 | -999 | 0
68959 | 68959 | 4 | 106 | 139 | -999 | 0
68960 | 68960 | 4 | 106 | 140 | -999 | 0
68961 | 68961 | 4 | 106 | 141 | -999 | 0
68962 | 68962 | 4 | 106 | 142 | -999 | 0
68963 | 68963 | 4 | 106 | 143 | -999 | 0
68964 | 68964 | 4 | 106 | 144 | -999 | 0
68965 | 68965 | 4 | 106 | 145 | -999 | 0
68966 | 68966 | 4 | 106 | 146 | -999 | 0
68967 | 68967 | 4 | 106 | 147 | -999 | 0
68968 | 68968 | 4 | 106 | 148 | -999 | 0
68969 | 68969 | 4 | 106 | 149 | -999 | 0
68970 | 68970 | 4 | 106 | 150 | -999 | 0
68971 | 68971 | 4 | 106 | 151 | -999 | 0
68972 | 68972 | 4 | 106 | 152 | -999 | 0
68973 | 68973 | 4 | 106 | 153 | -999 | 0
68974 | 68974 | 4 | 106 | 154 | -999 | 0
68975 | 68975 | 4 | 106 | 155 | -999 | 0
68976 | 68976 | 4 | 107 | 1 | -999 | 0
68977 | 68977 | 4 | 107 | 2 | -999 | 0
68978 | 68978 | 4 | 107 | 3 | -999 | 0
68979 | 68979 | 4 | 107 | 4 | -999 | 0
68980 | 68980 | 4 | 107 | 5 | -999 | 0
68981 | 68981 | 4 | 107 | 6 | -999 | 0
68982 | 68982 | 4 | 107 | 7 | -999 | 0
68983 | 68983 | 4 | 107 | 8 | -999 | 0
68984 | 68984 | 4 | 107 | 9 | -999 | 0
68985 | 68985 | 4 | 107 | 10 | -999 | 0
68986 | 68986 | 4 | 107 | 11 | -999 | 0
68987 | 68987 | 4 | 107 | 12 | -999 | 0
68988 | 68988 | 4 | 107 | 13 | -999 | 0
68989 | 68989 | 4 | 107 | 14 | -999 | 0
68990 | 68990 | 4 | 107 | 15 | 841.0856 | 1
68991 | 68991 | 4 | 107 | 16 | 841.2559 | 1
68992 | 68992 | 4 | 107 | 17 | 841.6136 | 1
68993 | 68993 | 4 | 107 | 18 | 843.646 | 1
68994 | 68994 | 4 | 107 | 19 | 845.2351 | 1
68995 | 68995 | 4 | 107 | 20 | 846.7594 | 1
68996 | 68996 | 4 | 107 | 21 | 848.5085 | 1
68997 | 68997 | 4 | 107 | 22 | 850.2581 | 1
68998 | 68998 | 4 | 107 | 23 | 851.9822 | 1
68999 | 68999 | 4 | 107 | 24 | 853.6877 | 1
69000 | 69000 | 4 | 107 | 25 | 855.3914 | 1
69001 | 69001 | 4 | 107 | 26 | 857.1071 | 1
69002 | 69002 | 4 | 107 | 27 | 858.8408 | 1
69003 | 69003 | 4 | 107 | 28 | 860.412 | 1
69004 | 69004 | 4 | 107 | 29 | 861.9361 | 1
69005 | 69005 | 4 | 107 | 30 | 863.3093 | 1
69006 | 69006 | 4 | 107 | 31 | 864.5424 | 1
69007 | 69007 | 4 | 107 | 32 | 865.7972 | 1
69008 | 69008 | 4 | 107 | 33 | 867.1088 | 1
69009 | 69009 | 4 | 107 | 34 | 868.5432 | 1
69010 | 69010 | 4 | 107 | 35 | 870.1827 | 1
69011 | 69011 | 4 | 107 | 36 | 872.1031 | 1
69012 | 69012 | 4 | 107 | 37 | 873.1172 | 1
69013 | 69013 | 4 | 107 | 38 | 873.7324 | 1
69014 | 69014 | 4 | 107 | 39 | 874.2421 | 1
69015 | 69015 | 4 | 107 | 40 | 874.7104 | 1
69016 | 69016 | 4 | 107 | 41 | 875.1519 | 1
69017 | 69017 | 4 | 107 | 42 | 875.5634 | 1
69018 | 69018 | 4 | 107 | 43 | 875.9963 | 1
69019 | 69019 | 4 | 107 | 44 | 876.4117 | 1
69020 | 69020 | 4 | 107 | 45 | 876.7937 | 1
69021 | 69021 | 4 | 107 | 46 | 877.3126 | 1
69022 | 69022 | 4 | 107 | 47 | 877.9367 | 1
69023 | 69023 | 4 | 107 | 48 | 878.2071 | 1
69024 | 69024 | 4 | 107 | 49 | 878.3829 | 1
69025 | 69025 | 4 | 107 | 50 | 878.5526 | 1
69026 | 69026 | 4 | 107 | 51 | 878.6997 | 1
69027 | 69027 | 4 | 107 | 52 | 878.8179 | 1
69028 | 69028 | 4 | 107 | 53 | 878.9278 | 1
69029 | 69029 | 4 | 107 | 54 | 879.0332 | 1
69030 | 69030 | 4 | 107 | 55 | 879.1348 | 1
69031 | 69031 | 4 | 107 | 56 | 879.2297 | 1
69032 | 69032 | 4 | 107 | 57 | 879.327 | 1
69033 | 69033 | 4 | 107 | 58 | 879.4113 | 1
69034 | 69034 | 4 | 107 | 59 | 879.478 | 1
69035 | 69035 | 4 | 107 | 60 | 879.5381 | 1
69036 | 69036 | 4 | 107 | 61 | 879.5925 | 1
69037 | 69037 | 4 | 107 | 62 | 879.6414 | 1
69038 | 69038 | 4 | 107 | 63 | 879.6846 | 1
69039 | 69039 | 4 | 107 | 64 | 879.7277 | 1
69040 | 69040 | 4 | 107 | 65 | 879.7639 | 1
69041 | 69041 | 4 | 107 | 66 | 879.7916 | 1
69042 | 69042 | 4 | 107 | 67 | 879.8157 | 1
69043 | 69043 | 4 | 107 | 68 | 879.8367 | 1
69044 | 69044 | 4 | 107 | 69 | 879.8552 | 1
69045 | 69045 | 4 | 107 | 70 | 879.8715 | 1
69046 | 69046 | 4 | 107 | 71 | 879.8879 | 1
69047 | 69047 | 4 | 107 | 72 | 879.9033 | 1
69048 | 69048 | 4 | 107 | 73 | 879.9186 | 1
69049 | 69049 | 4 | 107 | 74 | 879.9335 | 1
69050 | 69050 | 4 | 107 | 75 | 879.9471 | 1
69051 | 69051 | 4 | 107 | 76 | 879.9594 | 1
69052 | 69052 | 4 | 107 | 77 | 879.9707 | 1
69053 | 69053 | 4 | 107 | 78 | 879.9846 | 1
69054 | 69054 | 4 | 107 | 79 | 880.0003 | 1
69055 | 69055 | 4 | 107 | 80 | 880.0158 | 1
69056 | 69056 | 4 | 107 | 81 | 880.0313 | 1
69057 | 69057 | 4 | 107 | 82 | 880.0467 | 1
69058 | 69058 | 4 | 107 | 83 | 880.0629 | 1
69059 | 69059 | 4 | 107 | 84 | 880.0812 | 1
69060 | 69060 | 4 | 107 | 85 | 880.1061 | 1
69061 | 69061 | 4 | 107 | 86 | 880.1371 | 1
69062 | 69062 | 4 | 107 | 87 | 880.1721 | 1
69063 | 69063 | 4 | 107 | 88 | 880.2216 | 1
69064 | 69064 | 4 | 107 | 89 | 880.2624 | 1
69065 | 69065 | 4 | 107 | 90 | 880.3037 | 1
69066 | 69066 | 4 | 107 | 91 | 880.3446 | 1
69067 | 69067 | 4 | 107 | 92 | 880.3903 | 1
69068 | 69068 | 4 | 107 | 93 | 880.4406 | 1
69069 | 69069 | 4 | 107 | 94 | 880.4923 | 1
69070 | 69070 | 4 | 107 | 95 | 880.5463 | 1
69071 | 69071 | 4 | 107 | 96 | 880.6011 | 1
69072 | 69072 | 4 | 107 | 97 | 880.6528 | 1
69073 | 69073 | 4 | 107 | 98 | 880.7025 | 1
69074 | 69074 | 4 | 107 | 99 | -999 | 0
69075 | 69075 | 4 | 107 | 100 | -999 | 0
69076 | 69076 | 4 | 107 | 101 | -999 | 0
69077 | 69077 | 4 | 107 | 102 | -999 | 0
69078 | 69078 | 4 | 107 | 103 | -999 | 0
69079 | 69079 | 4 | 107 | 104 | -999 | 0
69080 | 69080 | 4 | 107 | 105 | -999 | 0
69081 | 69081 | 4 | 107 | 106 | -999 | 0
69082 | 69082 | 4 | 107 | 107 | -999 | 0
69083 | 69083 | 4 | 107 | 108 | -999 | 0
69084 | 69084 | 4 | 107 | 109 | -999 | 0
69085 | 69085 | 4 | 107 | 110 | -999 | 0
69086 | 69086 | 4 | 107 | 111 | -999 | 0
69087 | 69087 | 4 | 107 | 112 | -999 | 0
69088 | 69088 | 4 | 107 | 113 | -999 | 0
69089 | 69089 | 4 | 107 | 114 | -999 | 0
69090 | 69090 | 4 | 107 | 115 | -999 | 0
69091 | 69091 | 4 | 107 | 116 | -999 | 0
69092 | 69092 | 4 | 107 | 117 | -999 | 0
69093 | 69093 | 4 | 107 | 118 | -999 | 0
69094 | 69094 | 4 | 107 | 119 | -999 | 0
69095 | 69095 | 4 | 107 | 120 | -999 | 0
69096 | 69096 | 4 | 107 | 121 | -999 | 0
69097 | 69097 | 4 | 107 | 122 | -999 | 0
69098 | 69098 | 4 | 107 | 123 | -999 | 0
69099 | 69099 | 4 | 107 | 124 | -999 | 0
69100 | 69100 | 4 | 107 | 125 | -999 | 0
69101 | 69101 | 4 | 107 | 126 | -999 | 0
69102 | 69102 | 4 | 107 | 127 | -999 | 0
69103 | 69103 | 4 | 107 | 128 | -999 | 0
69104 | 69104 | 4 | 107 | 129 | -999 | 0
69105 | 69105 | 4 | 107 | 130 | -999 | 0
69106 | 69106 | 4 | 107 | 131 | -999 | 0
69107 | 69107 | 4 | 107 | 132 | -999 | 0
69108 | 69108 | 4 | 107 | 133 | -999 | 0
69109 | 69109 | 4 | 107 | 134 | -999 | 0
69110 | 69110 | 4 | 107 | 135 | -999 | 0
69111 | 69111 | 4 | 107 | 136 | -999 | 0
69112 | 69112 | 4 | 107 | 137 | -999 | 0
69113 | 69113 | 4 | 107 | 138 | -999 | 0
69114 | 69114 | 4 | 107 | 139 | -999 | 0
69115 | 69115 | 4 | 107 | 140 | -999 | 0
69116 | 69116 | 4 | 107 | 141 | -999 | 0
69117 | 69117 | 4 | 107 | 142 | -999 | 0
69118 | 69118 | 4 | 107 | 143 | -999 | 0
69119 | 69119 | 4 | 107 | 144 | -999 | 0
69120 | 69120 | 4 | 107 | 145 | -999 | 0
69121 | 69121 | 4 | 107 | 146 | -999 | 0
69122 | 69122 | 4 | 107 | 147 | -999 | 0
69123 | 69123 | 4 | 107 | 148 | -999 | 0
69124 | 69124 | 4 | 107 | 149 | -999 | 0
69125 | 69125 | 4 | 107 | 150 | -999 | 0
69126 | 69126 | 4 | 107 | 151 | -999 | 0
69127 | 69127 | 4 | 107 | 152 | -999 | 0
69128 | 69128 | 4 | 107 | 153 | -999 | 0
69129 | 69129 | 4 | 107 | 154 | -999 | 0
69130 | 69130 | 4 | 107 | 155 | -999 | 0
69131 | 69131 | 4 | 108 | 1 | -999 | 0
69132 | 69132 | 4 | 108 | 2 | -999 | 0
69133 | 69133 | 4 | 108 | 3 | -999 | 0
69134 | 69134 | 4 | 108 | 4 | -999 | 0
69135 | 69135 | 4 | 108 | 5 | -999 | 0
69136 | 69136 | 4 | 108 | 6 | -999 | 0
69137 | 69137 | 4 | 108 | 7 | -999 | 0
69138 | 69138 | 4 | 108 | 8 | -999 | 0
69139 | 69139 | 4 | 108 | 9 | -999 | 0
69140 | 69140 | 4 | 108 | 10 | -999 | 0
69141 | 69141 | 4 | 108 | 11 | -999 | 0
69142 | 69142 | 4 | 108 | 12 | -999 | 0
69143 | 69143 | 4 | 108 | 13 | -999 | 0
69144 | 69144 | 4 | 108 | 14 | -999 | 0
69145 | 69145 | 4 | 108 | 15 | -999 | 0
69146 | 69146 | 4 | 108 | 16 | -999 | 0
69147 | 69147 | 4 | 108 | 17 | -999 | 0
69148 | 69148 | 4 | 108 | 18 | 841.2944 | 1
69149 | 69149 | 4 | 108 | 19 | 841.4497 | 1
69150 | 69150 | 4 | 108 | 20 | 841.8772 | 1
69151 | 69151 | 4 | 108 | 21 | 843.8488 | 1
69152 | 69152 | 4 | 108 | 22 | 845.4856 | 1
69153 | 69153 | 4 | 108 | 23 | 846.8951 | 1
69154 | 69154 | 4 | 108 | 24 | 848.2137 | 1
69155 | 69155 | 4 | 108 | 25 | 849.507 | 1
69156 | 69156 | 4 | 108 | 26 | 850.9603 | 1
69157 | 69157 | 4 | 108 | 27 | 854.5828 | 1
69158 | 69158 | 4 | 108 | 28 | 854.9504 | 1
69159 | 69159 | 4 | 108 | 29 | 856.3024 | 1
69160 | 69160 | 4 | 108 | 30 | 857.6971 | 1
69161 | 69161 | 4 | 108 | 31 | 859.0397 | 1
69162 | 69162 | 4 | 108 | 32 | 860.474 | 1
69163 | 69163 | 4 | 108 | 33 | 862.0165 | 1
69164 | 69164 | 4 | 108 | 34 | 863.715 | 1
69165 | 69165 | 4 | 108 | 35 | 865.64 | 1
69166 | 69166 | 4 | 108 | 36 | 868.173 | 1
69167 | 69167 | 4 | 108 | 37 | 870.6473 | 1
69168 | 69168 | 4 | 108 | 38 | 872.1565 | 1
69169 | 69169 | 4 | 108 | 39 | 873.2739 | 1
69170 | 69170 | 4 | 108 | 40 | 874.1514 | 1
69171 | 69171 | 4 | 108 | 41 | 874.8506 | 1
69172 | 69172 | 4 | 108 | 42 | 875.405 | 1
69173 | 69173 | 4 | 108 | 43 | 875.9091 | 1
69174 | 69174 | 4 | 108 | 44 | 876.3343 | 1
69175 | 69175 | 4 | 108 | 45 | 876.6824 | 1
69176 | 69176 | 4 | 108 | 46 | 877.0125 | 1
69177 | 69177 | 4 | 108 | 47 | 877.3885 | 1
69178 | 69178 | 4 | 108 | 48 | 877.8909 | 1
69179 | 69179 | 4 | 108 | 49 | 878.2296 | 1
69180 | 69180 | 4 | 108 | 50 | 878.4568 | 1
69181 | 69181 | 4 | 108 | 51 | 878.6098 | 1
69182 | 69182 | 4 | 108 | 52 | 878.7304 | 1
69183 | 69183 | 4 | 108 | 53 | 878.845 | 1
69184 | 69184 | 4 | 108 | 54 | 878.9603 | 1
69185 | 69185 | 4 | 108 | 55 | 879.082 | 1
69186 | 69186 | 4 | 108 | 56 | 879.1931 | 1
69187 | 69187 | 4 | 108 | 57 | 879.3051 | 1
69188 | 69188 | 4 | 108 | 58 | 879.4 | 1
69189 | 69189 | 4 | 108 | 59 | 879.4734 | 1
69190 | 69190 | 4 | 108 | 60 | 879.538 | 1
69191 | 69191 | 4 | 108 | 61 | 879.5946 | 1
69192 | 69192 | 4 | 108 | 62 | 879.6443 | 1
69193 | 69193 | 4 | 108 | 63 | 879.6879 | 1
69194 | 69194 | 4 | 108 | 64 | 879.7305 | 1
69195 | 69195 | 4 | 108 | 65 | 879.766 | 1
69196 | 69196 | 4 | 108 | 66 | 879.7924 | 1
69197 | 69197 | 4 | 108 | 67 | 879.8145 | 1
69198 | 69198 | 4 | 108 | 68 | 879.8328 | 1
69199 | 69199 | 4 | 108 | 69 | 879.8474 | 1
69200 | 69200 | 4 | 108 | 70 | 879.8585 | 1
69201 | 69201 | 4 | 108 | 71 | 879.8673 | 1
69202 | 69202 | 4 | 108 | 72 | 879.8708 | 1
69203 | 69203 | 4 | 108 | 73 | -999 | 0
69204 | 69204 | 4 | 108 | 74 | -999 | 0
69205 | 69205 | 4 | 108 | 75 | -999 | 0
69206 | 69206 | 4 | 108 | 76 | -999 | 0
69207 | 69207 | 4 | 108 | 77 | -999 | 0
69208 | 69208 | 4 | 108 | 78 | -999 | 0
69209 | 69209 | 4 | 108 | 79 | -999 | 0
69210 | 69210 | 4 | 108 | 80 | -999 | 0
69211 | 69211 | 4 | 108 | 81 | -999 | 0
69212 | 69212 | 4 | 108 | 82 | -999 | 0
69213 | 69213 | 4 | 108 | 83 | -999 | 0
69214 | 69214 | 4 | 108 | 84 | -999 | 0
69215 | 69215 | 4 | 108 | 85 | -999 | 0
69216 | 69216 | 4 | 108 | 86 | -999 | 0
69217 | 69217 | 4 | 108 | 87 | -999 | 0
69218 | 69218 | 4 | 108 | 88 | -999 | 0
69219 | 69219 | 4 | 108 | 89 | -999 | 0
69220 | 69220 | 4 | 108 | 90 | -999 | 0
69221 | 69221 | 4 | 108 | 91 | -999 | 0
69222 | 69222 | 4 | 108 | 92 | -999 | 0
69223 | 69223 | 4 | 108 | 93 | -999 | 0
69224 | 69224 | 4 | 108 | 94 | -999 | 0
69225 | 69225 | 4 | 108 | 95 | -999 | 0
69226 | 69226 | 4 | 108 | 96 | -999 | 0
69227 | 69227 | 4 | 108 | 97 | -999 | 0
69228 | 69228 | 4 | 108 | 98 | -999 | 0
69229 | 69229 | 4 | 108 | 99 | -999 | 0
69230 | 69230 | 4 | 108 | 100 | -999 | 0
69231 | 69231 | 4 | 108 | 101 | -999 | 0
69232 | 69232 | 4 | 108 | 102 | -999 | 0
69233 | 69233 | 4 | 108 | 103 | -999 | 0
69234 | 69234 | 4 | 108 | 104 | -999 | 0
69235 | 69235 | 4 | 108 | 105 | -999 | 0
69236 | 69236 | 4 | 108 | 106 | -999 | 0
69237 | 69237 | 4 | 108 | 107 | -999 | 0
69238 | 69238 | 4 | 108 | 108 | -999 | 0
69239 | 69239 | 4 | 108 | 109 | -999 | 0
69240 | 69240 | 4 | 108 | 110 | -999 | 0
69241 | 69241 | 4 | 108 | 111 | -999 | 0
69242 | 69242 | 4 | 108 | 112 | -999 | 0
69243 | 69243 | 4 | 108 | 113 | -999 | 0
69244 | 69244 | 4 | 108 | 114 | -999 | 0
69245 | 69245 | 4 | 108 | 115 | -999 | 0
69246 | 69246 | 4 | 108 | 116 | -999 | 0
69247 | 69247 | 4 | 108 | 117 | -999 | 0
69248 | 69248 | 4 | 108 | 118 | -999 | 0
69249 | 69249 | 4 | 108 | 119 | -999 | 0
69250 | 69250 | 4 | 108 | 120 | -999 | 0
69251 | 69251 | 4 | 108 | 121 | -999 | 0
69252 | 69252 | 4 | 108 | 122 | -999 | 0
69253 | 69253 | 4 | 108 | 123 | -999 | 0
69254 | 69254 | 4 | 108 | 124 | -999 | 0
69255 | 69255 | 4 | 108 | 125 | -999 | 0
69256 | 69256 | 4 | 108 | 126 | -999 | 0
69257 | 69257 | 4 | 108 | 127 | -999 | 0
69258 | 69258 | 4 | 108 | 128 | -999 | 0
69259 | 69259 | 4 | 108 | 129 | -999 | 0
69260 | 69260 | 4 | 108 | 130 | -999 | 0
69261 | 69261 | 4 | 108 | 131 | -999 | 0
69262 | 69262 | 4 | 108 | 132 | -999 | 0
69263 | 69263 | 4 | 108 | 133 | -999 | 0
69264 | 69264 | 4 | 108 | 134 | -999 | 0
69265 | 69265 | 4 | 108 | 135 | -999 | 0
69266 | 69266 | 4 | 108 | 136 | -999 | 0
69267 | 69267 | 4 | 108 | 137 | -999 | 0
69268 | 69268 | 4 | 108 | 138 | -999 | 0
69269 | 69269 | 4 | 108 | 139 | -999 | 0
69270 | 69270 | 4 | 108 | 140 | -999 | 0
69271 | 69271 | 4 | 108 | 141 | -999 | 0
69272 | 69272 | 4 | 108 | 142 | -999 | 0
69273 | 69273 | 4 | 108 | 143 | -999 | 0
69274 | 69274 | 4 | 108 | 144 | -999 | 0
69275 | 69275 | 4 | 108 | 145 | -999 | 0
69276 | 69276 | 4 | 108 | 146 | -999 | 0
69277 | 69277 | 4 | 108 | 147 | -999 | 0
69278 | 69278 | 4 | 108 | 148 | -999 | 0
69279 | 69279 | 4 | 108 | 149 | -999 | 0
69280 | 69280 | 4 | 108 | 150 | -999 | 0
69281 | 69281 | 4 | 108 | 151 | -999 | 0
69282 | 69282 | 4 | 108 | 152 | -999 | 0
69283 | 69283 | 4 | 108 | 153 | -999 | 0
69284 | 69284 | 4 | 108 | 154 | -999 | 0
69285 | 69285 | 4 | 108 | 155 | -999 | 0
69286 | 69286 | 4 | 109 | 1 | -999 | 0
69287 | 69287 | 4 | 109 | 2 | -999 | 0
69288 | 69288 | 4 | 109 | 3 | -999 | 0
69289 | 69289 | 4 | 109 | 4 | -999 | 0
69290 | 69290 | 4 | 109 | 5 | -999 | 0
69291 | 69291 | 4 | 109 | 6 | -999 | 0
69292 | 69292 | 4 | 109 | 7 | -999 | 0
69293 | 69293 | 4 | 109 | 8 | -999 | 0
69294 | 69294 | 4 | 109 | 9 | -999 | 0
69295 | 69295 | 4 | 109 | 10 | -999 | 0
69296 | 69296 | 4 | 109 | 11 | -999 | 0
69297 | 69297 | 4 | 109 | 12 | -999 | 0
69298 | 69298 | 4 | 109 | 13 | -999 | 0
69299 | 69299 | 4 | 109 | 14 | -999 | 0
69300 | 69300 | 4 | 109 | 15 | -999 | 0
69301 | 69301 | 4 | 109 | 16 | -999 | 0
69302 | 69302 | 4 | 109 | 17 | -999 | 0
69303 | 69303 | 4 | 109 | 18 | -999 | 0
69304 | 69304 | 4 | 109 | 19 | -999 | 0
69305 | 69305 | 4 | 109 | 20 | -999 | 0
69306 | 69306 | 4 | 109 | 21 | 841.3365 | 1
69307 | 69307 | 4 | 109 | 22 | 841.4188 | 1
69308 | 69308 | 4 | 109 | 23 | 841.5224 | 1
69309 | 69309 | 4 | 109 | 24 | 841.6726 | 1
69310 | 69310 | 4 | 109 | 25 | 841.9591 | 1
69311 | 69311 | 4 | 109 | 26 | 842.6721 | 1
69312 | 69312 | 4 | 109 | 27 | 844.6293 | 1
69313 | 69313 | 4 | 109 | 28 | 846.6052 | 1
69314 | 69314 | 4 | 109 | 29 | 848.3682 | 1
69315 | 69315 | 4 | 109 | 30 | 849.8627 | 1
69316 | 69316 | 4 | 109 | 31 | 851.2045 | 1
69317 | 69317 | 4 | 109 | 32 | 852.5926 | 1
69318 | 69318 | 4 | 109 | 33 | 854.063 | 1
69319 | 69319 | 4 | 109 | 34 | 855.6699 | 1
69320 | 69320 | 4 | 109 | 35 | 857.4827 | 1
69321 | 69321 | 4 | 109 | 36 | 859.8974 | 1
69322 | 69322 | 4 | 109 | 37 | 862.7476 | 1
69323 | 69323 | 4 | 109 | 38 | 865.5939 | 1
69324 | 69324 | 4 | 109 | 39 | 868.7203 | 1
69325 | 69325 | 4 | 109 | 40 | 871.5795 | 1
69326 | 69326 | 4 | 109 | 41 | 873.599 | 1
69327 | 69327 | 4 | 109 | 42 | 874.8188 | 1
69328 | 69328 | 4 | 109 | 43 | 875.6333 | 1
69329 | 69329 | 4 | 109 | 44 | 876.1274 | 1
69330 | 69330 | 4 | 109 | 45 | 876.4861 | 1
69331 | 69331 | 4 | 109 | 46 | 876.8005 | 1
69332 | 69332 | 4 | 109 | 47 | 877.0714 | 1
69333 | 69333 | 4 | 109 | 48 | 877.3007 | 1
69334 | 69334 | 4 | 109 | 49 | 877.5173 | 1
69335 | 69335 | 4 | 109 | 50 | 877.8735 | 1
69336 | 69336 | 4 | 109 | 51 | 878.1952 | 1
69337 | 69337 | 4 | 109 | 52 | 878.3717 | 1
69338 | 69338 | 4 | 109 | 53 | 878.4875 | 1
69339 | 69339 | 4 | 109 | 54 | 878.5447 | 1
69340 | 69340 | 4 | 109 | 55 | -999 | 0
69341 | 69341 | 4 | 109 | 56 | -999 | 0
69342 | 69342 | 4 | 109 | 57 | -999 | 0
69343 | 69343 | 4 | 109 | 58 | -999 | 0
69344 | 69344 | 4 | 109 | 59 | -999 | 0
69345 | 69345 | 4 | 109 | 60 | -999 | 0
69346 | 69346 | 4 | 109 | 61 | -999 | 0
69347 | 69347 | 4 | 109 | 62 | -999 | 0
69348 | 69348 | 4 | 109 | 63 | -999 | 0
69349 | 69349 | 4 | 109 | 64 | -999 | 0
69350 | 69350 | 4 | 109 | 65 | -999 | 0
69351 | 69351 | 4 | 109 | 66 | -999 | 0
69352 | 69352 | 4 | 109 | 67 | -999 | 0
69353 | 69353 | 4 | 109 | 68 | -999 | 0
69354 | 69354 | 4 | 109 | 69 | -999 | 0
69355 | 69355 | 4 | 109 | 70 | -999 | 0
69356 | 69356 | 4 | 109 | 71 | -999 | 0
69357 | 69357 | 4 | 109 | 72 | -999 | 0
69358 | 69358 | 4 | 109 | 73 | -999 | 0
69359 | 69359 | 4 | 109 | 74 | -999 | 0
69360 | 69360 | 4 | 109 | 75 | -999 | 0
69361 | 69361 | 4 | 109 | 76 | -999 | 0
69362 | 69362 | 4 | 109 | 77 | -999 | 0
69363 | 69363 | 4 | 109 | 78 | -999 | 0
69364 | 69364 | 4 | 109 | 79 | -999 | 0
69365 | 69365 | 4 | 109 | 80 | -999 | 0
69366 | 69366 | 4 | 109 | 81 | -999 | 0
69367 | 69367 | 4 | 109 | 82 | -999 | 0
69368 | 69368 | 4 | 109 | 83 | -999 | 0
69369 | 69369 | 4 | 109 | 84 | -999 | 0
69370 | 69370 | 4 | 109 | 85 | -999 | 0
69371 | 69371 | 4 | 109 | 86 | -999 | 0
69372 | 69372 | 4 | 109 | 87 | -999 | 0
69373 | 69373 | 4 | 109 | 88 | -999 | 0
69374 | 69374 | 4 | 109 | 89 | -999 | 0
69375 | 69375 | 4 | 109 | 90 | -999 | 0
69376 | 69376 | 4 | 109 | 91 | -999 | 0
69377 | 69377 | 4 | 109 | 92 | -999 | 0
69378 | 69378 | 4 | 109 | 93 | -999 | 0
69379 | 69379 | 4 | 109 | 94 | -999 | 0
69380 | 69380 | 4 | 109 | 95 | -999 | 0
69381 | 69381 | 4 | 109 | 96 | -999 | 0
69382 | 69382 | 4 | 109 | 97 | -999 | 0
69383 | 69383 | 4 | 109 | 98 | -999 | 0
69384 | 69384 | 4 | 109 | 99 | -999 | 0
69385 | 69385 | 4 | 109 | 100 | -999 | 0
69386 | 69386 | 4 | 109 | 101 | -999 | 0
69387 | 69387 | 4 | 109 | 102 | -999 | 0
69388 | 69388 | 4 | 109 | 103 | -999 | 0
69389 | 69389 | 4 | 109 | 104 | -999 | 0
69390 | 69390 | 4 | 109 | 105 | -999 | 0
69391 | 69391 | 4 | 109 | 106 | -999 | 0
69392 | 69392 | 4 | 109 | 107 | -999 | 0
69393 | 69393 | 4 | 109 | 108 | -999 | 0
69394 | 69394 | 4 | 109 | 109 | -999 | 0
69395 | 69395 | 4 | 109 | 110 | -999 | 0
69396 | 69396 | 4 | 109 | 111 | -999 | 0
69397 | 69397 | 4 | 109 | 112 | -999 | 0
69398 | 69398 | 4 | 109 | 113 | -999 | 0
69399 | 69399 | 4 | 109 | 114 | -999 | 0
69400 | 69400 | 4 | 109 | 115 | -999 | 0
69401 | 69401 | 4 | 109 | 116 | -999 | 0
69402 | 69402 | 4 | 109 | 117 | -999 | 0
69403 | 69403 | 4 | 109 | 118 | -999 | 0
69404 | 69404 | 4 | 109 | 119 | -999 | 0
69405 | 69405 | 4 | 109 | 120 | -999 | 0
69406 | 69406 | 4 | 109 | 121 | -999 | 0
69407 | 69407 | 4 | 109 | 122 | -999 | 0
69408 | 69408 | 4 | 109 | 123 | -999 | 0
69409 | 69409 | 4 | 109 | 124 | -999 | 0
69410 | 69410 | 4 | 109 | 125 | -999 | 0
69411 | 69411 | 4 | 109 | 126 | -999 | 0
69412 | 69412 | 4 | 109 | 127 | -999 | 0
69413 | 69413 | 4 | 109 | 128 | -999 | 0
69414 | 69414 | 4 | 109 | 129 | -999 | 0
69415 | 69415 | 4 | 109 | 130 | -999 | 0
69416 | 69416 | 4 | 109 | 131 | -999 | 0
69417 | 69417 | 4 | 109 | 132 | -999 | 0
69418 | 69418 | 4 | 109 | 133 | -999 | 0
69419 | 69419 | 4 | 109 | 134 | -999 | 0
69420 | 69420 | 4 | 109 | 135 | -999 | 0
69421 | 69421 | 4 | 109 | 136 | -999 | 0
69422 | 69422 | 4 | 109 | 137 | -999 | 0
69423 | 69423 | 4 | 109 | 138 | -999 | 0
69424 | 69424 | 4 | 109 | 139 | -999 | 0
69425 | 69425 | 4 | 109 | 140 | -999 | 0
69426 | 69426 | 4 | 109 | 141 | -999 | 0
69427 | 69427 | 4 | 109 | 142 | -999 | 0
69428 | 69428 | 4 | 109 | 143 | -999 | 0
69429 | 69429 | 4 | 109 | 144 | -999 | 0
69430 | 69430 | 4 | 109 | 145 | -999 | 0
69431 | 69431 | 4 | 109 | 146 | -999 | 0
69432 | 69432 | 4 | 109 | 147 | -999 | 0
69433 | 69433 | 4 | 109 | 148 | -999 | 0
69434 | 69434 | 4 | 109 | 149 | -999 | 0
69435 | 69435 | 4 | 109 | 150 | -999 | 0
69436 | 69436 | 4 | 109 | 151 | -999 | 0
69437 | 69437 | 4 | 109 | 152 | -999 | 0
69438 | 69438 | 4 | 109 | 153 | -999 | 0
69439 | 69439 | 4 | 109 | 154 | -999 | 0
69440 | 69440 | 4 | 109 | 155 | -999 | 0
69441 | 69441 | 4 | 110 | 1 | -999 | 0
69442 | 69442 | 4 | 110 | 2 | -999 | 0
69443 | 69443 | 4 | 110 | 3 | -999 | 0
69444 | 69444 | 4 | 110 | 4 | -999 | 0
69445 | 69445 | 4 | 110 | 5 | -999 | 0
69446 | 69446 | 4 | 110 | 6 | -999 | 0
69447 | 69447 | 4 | 110 | 7 | -999 | 0
69448 | 69448 | 4 | 110 | 8 | -999 | 0
69449 | 69449 | 4 | 110 | 9 | -999 | 0
69450 | 69450 | 4 | 110 | 10 | -999 | 0
69451 | 69451 | 4 | 110 | 11 | -999 | 0
69452 | 69452 | 4 | 110 | 12 | -999 | 0
69453 | 69453 | 4 | 110 | 13 | -999 | 0
69454 | 69454 | 4 | 110 | 14 | -999 | 0
69455 | 69455 | 4 | 110 | 15 | -999 | 0
69456 | 69456 | 4 | 110 | 16 | -999 | 0
69457 | 69457 | 4 | 110 | 17 | -999 | 0
69458 | 69458 | 4 | 110 | 18 | -999 | 0
69459 | 69459 | 4 | 110 | 19 | -999 | 0
69460 | 69460 | 4 | 110 | 20 | -999 | 0
69461 | 69461 | 4 | 110 | 21 | -999 | 0
69462 | 69462 | 4 | 110 | 22 | -999 | 0
69463 | 69463 | 4 | 110 | 23 | -999 | 0
69464 | 69464 | 4 | 110 | 24 | -999 | 0
69465 | 69465 | 4 | 110 | 25 | 841.2968 | 1
69466 | 69466 | 4 | 110 | 26 | 841.3446 | 1
69467 | 69467 | 4 | 110 | 27 | 841.4259 | 1
69468 | 69468 | 4 | 110 | 28 | 841.5229 | 1
69469 | 69469 | 4 | 110 | 29 | 841.6342 | 1
69470 | 69470 | 4 | 110 | 30 | 841.764 | 1
69471 | 69471 | 4 | 110 | 31 | 841.9271 | 1
69472 | 69472 | 4 | 110 | 32 | 842.1826 | 1
69473 | 69473 | 4 | 110 | 33 | 842.6322 | 1
69474 | 69474 | 4 | 110 | 34 | 843.5043 | 1
69475 | 69475 | 4 | 110 | 35 | 844.4197 | 1
69476 | 69476 | 4 | 110 | 36 | 845.3549 | 1
69477 | 69477 | 4 | 110 | 37 | 846.0557 | 1
69478 | 69478 | 4 | 110 | 38 | 846.417 | 1
69479 | 69479 | 4 | 110 | 39 | -999 | 0
69480 | 69480 | 4 | 110 | 40 | -999 | 0
69481 | 69481 | 4 | 110 | 41 | -999 | 0
69482 | 69482 | 4 | 110 | 42 | -999 | 0
69483 | 69483 | 4 | 110 | 43 | -999 | 0
69484 | 69484 | 4 | 110 | 44 | -999 | 0
69485 | 69485 | 4 | 110 | 45 | -999 | 0
69486 | 69486 | 4 | 110 | 46 | -999 | 0
69487 | 69487 | 4 | 110 | 47 | -999 | 0
69488 | 69488 | 4 | 110 | 48 | -999 | 0
69489 | 69489 | 4 | 110 | 49 | -999 | 0
69490 | 69490 | 4 | 110 | 50 | -999 | 0
69491 | 69491 | 4 | 110 | 51 | -999 | 0
69492 | 69492 | 4 | 110 | 52 | -999 | 0
69493 | 69493 | 4 | 110 | 53 | -999 | 0
69494 | 69494 | 4 | 110 | 54 | -999 | 0
69495 | 69495 | 4 | 110 | 55 | -999 | 0
69496 | 69496 | 4 | 110 | 56 | -999 | 0
69497 | 69497 | 4 | 110 | 57 | -999 | 0
69498 | 69498 | 4 | 110 | 58 | -999 | 0
69499 | 69499 | 4 | 110 | 59 | -999 | 0
69500 | 69500 | 4 | 110 | 60 | -999 | 0
69501 | 69501 | 4 | 110 | 61 | -999 | 0
69502 | 69502 | 4 | 110 | 62 | -999 | 0
69503 | 69503 | 4 | 110 | 63 | -999 | 0
69504 | 69504 | 4 | 110 | 64 | -999 | 0
69505 | 69505 | 4 | 110 | 65 | -999 | 0
69506 | 69506 | 4 | 110 | 66 | -999 | 0
69507 | 69507 | 4 | 110 | 67 | -999 | 0
69508 | 69508 | 4 | 110 | 68 | -999 | 0
69509 | 69509 | 4 | 110 | 69 | -999 | 0
69510 | 69510 | 4 | 110 | 70 | -999 | 0
69511 | 69511 | 4 | 110 | 71 | -999 | 0
69512 | 69512 | 4 | 110 | 72 | -999 | 0
69513 | 69513 | 4 | 110 | 73 | -999 | 0
69514 | 69514 | 4 | 110 | 74 | -999 | 0
69515 | 69515 | 4 | 110 | 75 | -999 | 0
69516 | 69516 | 4 | 110 | 76 | -999 | 0
69517 | 69517 | 4 | 110 | 77 | -999 | 0
69518 | 69518 | 4 | 110 | 78 | -999 | 0
69519 | 69519 | 4 | 110 | 79 | -999 | 0
69520 | 69520 | 4 | 110 | 80 | -999 | 0
69521 | 69521 | 4 | 110 | 81 | -999 | 0
69522 | 69522 | 4 | 110 | 82 | -999 | 0
69523 | 69523 | 4 | 110 | 83 | -999 | 0
69524 | 69524 | 4 | 110 | 84 | -999 | 0
69525 | 69525 | 4 | 110 | 85 | -999 | 0
69526 | 69526 | 4 | 110 | 86 | -999 | 0
69527 | 69527 | 4 | 110 | 87 | -999 | 0
69528 | 69528 | 4 | 110 | 88 | -999 | 0
69529 | 69529 | 4 | 110 | 89 | -999 | 0
69530 | 69530 | 4 | 110 | 90 | -999 | 0
69531 | 69531 | 4 | 110 | 91 | -999 | 0
69532 | 69532 | 4 | 110 | 92 | -999 | 0
69533 | 69533 | 4 | 110 | 93 | -999 | 0
69534 | 69534 | 4 | 110 | 94 | -999 | 0
69535 | 69535 | 4 | 110 | 95 | -999 | 0
69536 | 69536 | 4 | 110 | 96 | -999 | 0
69537 | 69537 | 4 | 110 | 97 | -999 | 0
69538 | 69538 | 4 | 110 | 98 | -999 | 0
69539 | 69539 | 4 | 110 | 99 | -999 | 0
69540 | 69540 | 4 | 110 | 100 | -999 | 0
69541 | 69541 | 4 | 110 | 101 | -999 | 0
69542 | 69542 | 4 | 110 | 102 | -999 | 0
69543 | 69543 | 4 | 110 | 103 | -999 | 0
69544 | 69544 | 4 | 110 | 104 | -999 | 0
69545 | 69545 | 4 | 110 | 105 | -999 | 0
69546 | 69546 | 4 | 110 | 106 | -999 | 0
69547 | 69547 | 4 | 110 | 107 | -999 | 0
69548 | 69548 | 4 | 110 | 108 | -999 | 0
69549 | 69549 | 4 | 110 | 109 | -999 | 0
69550 | 69550 | 4 | 110 | 110 | -999 | 0
69551 | 69551 | 4 | 110 | 111 | -999 | 0
69552 | 69552 | 4 | 110 | 112 | -999 | 0
69553 | 69553 | 4 | 110 | 113 | -999 | 0
69554 | 69554 | 4 | 110 | 114 | -999 | 0
69555 | 69555 | 4 | 110 | 115 | -999 | 0
69556 | 69556 | 4 | 110 | 116 | -999 | 0
69557 | 69557 | 4 | 110 | 117 | -999 | 0
69558 | 69558 | 4 | 110 | 118 | -999 | 0
69559 | 69559 | 4 | 110 | 119 | -999 | 0
69560 | 69560 | 4 | 110 | 120 | -999 | 0
69561 | 69561 | 4 | 110 | 121 | -999 | 0
69562 | 69562 | 4 | 110 | 122 | -999 | 0
69563 | 69563 | 4 | 110 | 123 | -999 | 0
69564 | 69564 | 4 | 110 | 124 | -999 | 0
69565 | 69565 | 4 | 110 | 125 | -999 | 0
69566 | 69566 | 4 | 110 | 126 | -999 | 0
69567 | 69567 | 4 | 110 | 127 | -999 | 0
69568 | 69568 | 4 | 110 | 128 | -999 | 0
69569 | 69569 | 4 | 110 | 129 | -999 | 0
69570 | 69570 | 4 | 110 | 130 | -999 | 0
69571 | 69571 | 4 | 110 | 131 | -999 | 0
69572 | 69572 | 4 | 110 | 132 | -999 | 0
69573 | 69573 | 4 | 110 | 133 | -999 | 0
69574 | 69574 | 4 | 110 | 134 | -999 | 0
69575 | 69575 | 4 | 110 | 135 | -999 | 0
69576 | 69576 | 4 | 110 | 136 | -999 | 0
69577 | 69577 | 4 | 110 | 137 | -999 | 0
69578 | 69578 | 4 | 110 | 138 | -999 | 0
69579 | 69579 | 4 | 110 | 139 | -999 | 0
69580 | 69580 | 4 | 110 | 140 | -999 | 0
69581 | 69581 | 4 | 110 | 141 | -999 | 0
69582 | 69582 | 4 | 110 | 142 | -999 | 0
69583 | 69583 | 4 | 110 | 143 | -999 | 0
69584 | 69584 | 4 | 110 | 144 | -999 | 0
69585 | 69585 | 4 | 110 | 145 | -999 | 0
69586 | 69586 | 4 | 110 | 146 | -999 | 0
69587 | 69587 | 4 | 110 | 147 | -999 | 0
69588 | 69588 | 4 | 110 | 148 | -999 | 0
69589 | 69589 | 4 | 110 | 149 | -999 | 0
69590 | 69590 | 4 | 110 | 150 | -999 | 0
69591 | 69591 | 4 | 110 | 151 | -999 | 0
69592 | 69592 | 4 | 110 | 152 | -999 | 0
69593 | 69593 | 4 | 110 | 153 | -999 | 0
69594 | 69594 | 4 | 110 | 154 | -999 | 0
69595 | 69595 | 4 | 110 | 155 | -999 | 0
69596 | 69596 | 4 | 111 | 1 | -999 | 0
69597 | 69597 | 4 | 111 | 2 | -999 | 0
69598 | 69598 | 4 | 111 | 3 | -999 | 0
69599 | 69599 | 4 | 111 | 4 | -999 | 0
69600 | 69600 | 4 | 111 | 5 | -999 | 0
69601 | 69601 | 4 | 111 | 6 | -999 | 0
69602 | 69602 | 4 | 111 | 7 | -999 | 0
69603 | 69603 | 4 | 111 | 8 | -999 | 0
69604 | 69604 | 4 | 111 | 9 | -999 | 0
69605 | 69605 | 4 | 111 | 10 | -999 | 0
69606 | 69606 | 4 | 111 | 11 | -999 | 0
69607 | 69607 | 4 | 111 | 12 | -999 | 0
69608 | 69608 | 4 | 111 | 13 | -999 | 0
69609 | 69609 | 4 | 111 | 14 | -999 | 0
69610 | 69610 | 4 | 111 | 15 | -999 | 0
69611 | 69611 | 4 | 111 | 16 | -999 | 0
69612 | 69612 | 4 | 111 | 17 | -999 | 0
69613 | 69613 | 4 | 111 | 18 | -999 | 0
69614 | 69614 | 4 | 111 | 19 | -999 | 0
69615 | 69615 | 4 | 111 | 20 | -999 | 0
69616 | 69616 | 4 | 111 | 21 | -999 | 0
69617 | 69617 | 4 | 111 | 22 | -999 | 0
69618 | 69618 | 4 | 111 | 23 | -999 | 0
69619 | 69619 | 4 | 111 | 24 | -999 | 0
69620 | 69620 | 4 | 111 | 25 | -999 | 0
69621 | 69621 | 4 | 111 | 26 | -999 | 0
69622 | 69622 | 4 | 111 | 27 | -999 | 0
69623 | 69623 | 4 | 111 | 28 | -999 | 0
69624 | 69624 | 4 | 111 | 29 | -999 | 0
69625 | 69625 | 4 | 111 | 30 | -999 | 0
69626 | 69626 | 4 | 111 | 31 | -999 | 0
69627 | 69627 | 4 | 111 | 32 | -999 | 0
69628 | 69628 | 4 | 111 | 33 | -999 | 0
69629 | 69629 | 4 | 111 | 34 | -999 | 0
69630 | 69630 | 4 | 111 | 35 | -999 | 0
69631 | 69631 | 4 | 111 | 36 | -999 | 0
69632 | 69632 | 4 | 111 | 37 | -999 | 0
69633 | 69633 | 4 | 111 | 38 | -999 | 0
69634 | 69634 | 4 | 111 | 39 | -999 | 0
69635 | 69635 | 4 | 111 | 40 | -999 | 0
69636 | 69636 | 4 | 111 | 41 | -999 | 0
69637 | 69637 | 4 | 111 | 42 | -999 | 0
69638 | 69638 | 4 | 111 | 43 | -999 | 0
69639 | 69639 | 4 | 111 | 44 | -999 | 0
69640 | 69640 | 4 | 111 | 45 | -999 | 0
69641 | 69641 | 4 | 111 | 46 | -999 | 0
69642 | 69642 | 4 | 111 | 47 | -999 | 0
69643 | 69643 | 4 | 111 | 48 | -999 | 0
69644 | 69644 | 4 | 111 | 49 | -999 | 0
69645 | 69645 | 4 | 111 | 50 | -999 | 0
69646 | 69646 | 4 | 111 | 51 | -999 | 0
69647 | 69647 | 4 | 111 | 52 | -999 | 0
69648 | 69648 | 4 | 111 | 53 | -999 | 0
69649 | 69649 | 4 | 111 | 54 | -999 | 0
69650 | 69650 | 4 | 111 | 55 | -999 | 0
69651 | 69651 | 4 | 111 | 56 | -999 | 0
69652 | 69652 | 4 | 111 | 57 | -999 | 0
69653 | 69653 | 4 | 111 | 58 | -999 | 0
69654 | 69654 | 4 | 111 | 59 | -999 | 0
69655 | 69655 | 4 | 111 | 60 | -999 | 0
69656 | 69656 | 4 | 111 | 61 | -999 | 0
69657 | 69657 | 4 | 111 | 62 | -999 | 0
69658 | 69658 | 4 | 111 | 63 | -999 | 0
69659 | 69659 | 4 | 111 | 64 | -999 | 0
69660 | 69660 | 4 | 111 | 65 | -999 | 0
69661 | 69661 | 4 | 111 | 66 | -999 | 0
69662 | 69662 | 4 | 111 | 67 | -999 | 0
69663 | 69663 | 4 | 111 | 68 | -999 | 0
69664 | 69664 | 4 | 111 | 69 | -999 | 0
69665 | 69665 | 4 | 111 | 70 | -999 | 0
69666 | 69666 | 4 | 111 | 71 | -999 | 0
69667 | 69667 | 4 | 111 | 72 | -999 | 0
69668 | 69668 | 4 | 111 | 73 | -999 | 0
69669 | 69669 | 4 | 111 | 74 | -999 | 0
69670 | 69670 | 4 | 111 | 75 | -999 | 0
69671 | 69671 | 4 | 111 | 76 | -999 | 0
69672 | 69672 | 4 | 111 | 77 | -999 | 0
69673 | 69673 | 4 | 111 | 78 | -999 | 0
69674 | 69674 | 4 | 111 | 79 | -999 | 0
69675 | 69675 | 4 | 111 | 80 | -999 | 0
69676 | 69676 | 4 | 111 | 81 | -999 | 0
69677 | 69677 | 4 | 111 | 82 | -999 | 0
69678 | 69678 | 4 | 111 | 83 | -999 | 0
69679 | 69679 | 4 | 111 | 84 | -999 | 0
69680 | 69680 | 4 | 111 | 85 | -999 | 0
69681 | 69681 | 4 | 111 | 86 | -999 | 0
69682 | 69682 | 4 | 111 | 87 | -999 | 0
69683 | 69683 | 4 | 111 | 88 | -999 | 0
69684 | 69684 | 4 | 111 | 89 | -999 | 0
69685 | 69685 | 4 | 111 | 90 | -999 | 0
69686 | 69686 | 4 | 111 | 91 | -999 | 0
69687 | 69687 | 4 | 111 | 92 | -999 | 0
69688 | 69688 | 4 | 111 | 93 | -999 | 0
69689 | 69689 | 4 | 111 | 94 | -999 | 0
69690 | 69690 | 4 | 111 | 95 | -999 | 0
69691 | 69691 | 4 | 111 | 96 | -999 | 0
69692 | 69692 | 4 | 111 | 97 | -999 | 0
69693 | 69693 | 4 | 111 | 98 | -999 | 0
69694 | 69694 | 4 | 111 | 99 | -999 | 0
69695 | 69695 | 4 | 111 | 100 | -999 | 0
69696 | 69696 | 4 | 111 | 101 | -999 | 0
69697 | 69697 | 4 | 111 | 102 | -999 | 0
69698 | 69698 | 4 | 111 | 103 | -999 | 0
69699 | 69699 | 4 | 111 | 104 | -999 | 0
69700 | 69700 | 4 | 111 | 105 | -999 | 0
69701 | 69701 | 4 | 111 | 106 | -999 | 0
69702 | 69702 | 4 | 111 | 107 | -999 | 0
69703 | 69703 | 4 | 111 | 108 | -999 | 0
69704 | 69704 | 4 | 111 | 109 | -999 | 0
69705 | 69705 | 4 | 111 | 110 | -999 | 0
69706 | 69706 | 4 | 111 | 111 | -999 | 0
69707 | 69707 | 4 | 111 | 112 | -999 | 0
69708 | 69708 | 4 | 111 | 113 | -999 | 0
69709 | 69709 | 4 | 111 | 114 | -999 | 0
69710 | 69710 | 4 | 111 | 115 | -999 | 0
69711 | 69711 | 4 | 111 | 116 | -999 | 0
69712 | 69712 | 4 | 111 | 117 | -999 | 0
69713 | 69713 | 4 | 111 | 118 | -999 | 0
69714 | 69714 | 4 | 111 | 119 | -999 | 0
69715 | 69715 | 4 | 111 | 120 | -999 | 0
69716 | 69716 | 4 | 111 | 121 | -999 | 0
69717 | 69717 | 4 | 111 | 122 | -999 | 0
69718 | 69718 | 4 | 111 | 123 | -999 | 0
69719 | 69719 | 4 | 111 | 124 | -999 | 0
69720 | 69720 | 4 | 111 | 125 | -999 | 0
69721 | 69721 | 4 | 111 | 126 | -999 | 0
69722 | 69722 | 4 | 111 | 127 | -999 | 0
69723 | 69723 | 4 | 111 | 128 | -999 | 0
69724 | 69724 | 4 | 111 | 129 | -999 | 0
69725 | 69725 | 4 | 111 | 130 | -999 | 0
69726 | 69726 | 4 | 111 | 131 | -999 | 0
69727 | 69727 | 4 | 111 | 132 | -999 | 0
69728 | 69728 | 4 | 111 | 133 | -999 | 0
69729 | 69729 | 4 | 111 | 134 | -999 | 0
69730 | 69730 | 4 | 111 | 135 | -999 | 0
69731 | 69731 | 4 | 111 | 136 | -999 | 0
69732 | 69732 | 4 | 111 | 137 | -999 | 0
69733 | 69733 | 4 | 111 | 138 | -999 | 0
69734 | 69734 | 4 | 111 | 139 | -999 | 0
69735 | 69735 | 4 | 111 | 140 | -999 | 0
69736 | 69736 | 4 | 111 | 141 | -999 | 0
69737 | 69737 | 4 | 111 | 142 | -999 | 0
69738 | 69738 | 4 | 111 | 143 | -999 | 0
69739 | 69739 | 4 | 111 | 144 | -999 | 0
69740 | 69740 | 4 | 111 | 145 | -999 | 0
69741 | 69741 | 4 | 111 | 146 | -999 | 0
69742 | 69742 | 4 | 111 | 147 | -999 | 0
69743 | 69743 | 4 | 111 | 148 | -999 | 0
69744 | 69744 | 4 | 111 | 149 | -999 | 0
69745 | 69745 | 4 | 111 | 150 | -999 | 0
69746 | 69746 | 4 | 111 | 151 | -999 | 0
69747 | 69747 | 4 | 111 | 152 | -999 | 0
69748 | 69748 | 4 | 111 | 153 | -999 | 0
69749 | 69749 | 4 | 111 | 154 | -999 | 0
69750 | 69750 | 4 | 111 | 155 | -999 | 0
69751 | 69751 | 4 | 112 | 1 | -999 | 0
69752 | 69752 | 4 | 112 | 2 | -999 | 0
69753 | 69753 | 4 | 112 | 3 | -999 | 0
69754 | 69754 | 4 | 112 | 4 | -999 | 0
69755 | 69755 | 4 | 112 | 5 | -999 | 0
69756 | 69756 | 4 | 112 | 6 | -999 | 0
69757 | 69757 | 4 | 112 | 7 | -999 | 0
69758 | 69758 | 4 | 112 | 8 | -999 | 0
69759 | 69759 | 4 | 112 | 9 | -999 | 0
69760 | 69760 | 4 | 112 | 10 | -999 | 0
69761 | 69761 | 4 | 112 | 11 | -999 | 0
69762 | 69762 | 4 | 112 | 12 | -999 | 0
69763 | 69763 | 4 | 112 | 13 | -999 | 0
69764 | 69764 | 4 | 112 | 14 | -999 | 0
69765 | 69765 | 4 | 112 | 15 | -999 | 0
69766 | 69766 | 4 | 112 | 16 | -999 | 0
69767 | 69767 | 4 | 112 | 17 | -999 | 0
69768 | 69768 | 4 | 112 | 18 | -999 | 0
69769 | 69769 | 4 | 112 | 19 | -999 | 0
69770 | 69770 | 4 | 112 | 20 | -999 | 0
69771 | 69771 | 4 | 112 | 21 | -999 | 0
69772 | 69772 | 4 | 112 | 22 | -999 | 0
69773 | 69773 | 4 | 112 | 23 | -999 | 0
69774 | 69774 | 4 | 112 | 24 | -999 | 0
69775 | 69775 | 4 | 112 | 25 | -999 | 0
69776 | 69776 | 4 | 112 | 26 | -999 | 0
69777 | 69777 | 4 | 112 | 27 | -999 | 0
69778 | 69778 | 4 | 112 | 28 | -999 | 0
69779 | 69779 | 4 | 112 | 29 | -999 | 0
69780 | 69780 | 4 | 112 | 30 | -999 | 0
69781 | 69781 | 4 | 112 | 31 | -999 | 0
69782 | 69782 | 4 | 112 | 32 | -999 | 0
69783 | 69783 | 4 | 112 | 33 | -999 | 0
69784 | 69784 | 4 | 112 | 34 | -999 | 0
69785 | 69785 | 4 | 112 | 35 | -999 | 0
69786 | 69786 | 4 | 112 | 36 | -999 | 0
69787 | 69787 | 4 | 112 | 37 | -999 | 0
69788 | 69788 | 4 | 112 | 38 | -999 | 0
69789 | 69789 | 4 | 112 | 39 | -999 | 0
69790 | 69790 | 4 | 112 | 40 | -999 | 0
69791 | 69791 | 4 | 112 | 41 | -999 | 0
69792 | 69792 | 4 | 112 | 42 | -999 | 0
69793 | 69793 | 4 | 112 | 43 | -999 | 0
69794 | 69794 | 4 | 112 | 44 | -999 | 0
69795 | 69795 | 4 | 112 | 45 | -999 | 0
69796 | 69796 | 4 | 112 | 46 | -999 | 0
69797 | 69797 | 4 | 112 | 47 | -999 | 0
69798 | 69798 | 4 | 112 | 48 | -999 | 0
69799 | 69799 | 4 | 112 | 49 | -999 | 0
69800 | 69800 | 4 | 112 | 50 | -999 | 0
69801 | 69801 | 4 | 112 | 51 | -999 | 0
69802 | 69802 | 4 | 112 | 52 | -999 | 0
69803 | 69803 | 4 | 112 | 53 | -999 | 0
69804 | 69804 | 4 | 112 | 54 | -999 | 0
69805 | 69805 | 4 | 112 | 55 | -999 | 0
69806 | 69806 | 4 | 112 | 56 | -999 | 0
69807 | 69807 | 4 | 112 | 57 | -999 | 0
69808 | 69808 | 4 | 112 | 58 | -999 | 0
69809 | 69809 | 4 | 112 | 59 | -999 | 0
69810 | 69810 | 4 | 112 | 60 | -999 | 0
69811 | 69811 | 4 | 112 | 61 | -999 | 0
69812 | 69812 | 4 | 112 | 62 | -999 | 0
69813 | 69813 | 4 | 112 | 63 | -999 | 0
69814 | 69814 | 4 | 112 | 64 | -999 | 0
69815 | 69815 | 4 | 112 | 65 | -999 | 0
69816 | 69816 | 4 | 112 | 66 | -999 | 0
69817 | 69817 | 4 | 112 | 67 | -999 | 0
69818 | 69818 | 4 | 112 | 68 | -999 | 0
69819 | 69819 | 4 | 112 | 69 | -999 | 0
69820 | 69820 | 4 | 112 | 70 | -999 | 0
69821 | 69821 | 4 | 112 | 71 | -999 | 0
69822 | 69822 | 4 | 112 | 72 | -999 | 0
69823 | 69823 | 4 | 112 | 73 | -999 | 0
69824 | 69824 | 4 | 112 | 74 | -999 | 0
69825 | 69825 | 4 | 112 | 75 | -999 | 0
69826 | 69826 | 4 | 112 | 76 | -999 | 0
69827 | 69827 | 4 | 112 | 77 | -999 | 0
69828 | 69828 | 4 | 112 | 78 | -999 | 0
69829 | 69829 | 4 | 112 | 79 | -999 | 0
69830 | 69830 | 4 | 112 | 80 | -999 | 0
69831 | 69831 | 4 | 112 | 81 | -999 | 0
69832 | 69832 | 4 | 112 | 82 | -999 | 0
69833 | 69833 | 4 | 112 | 83 | -999 | 0
69834 | 69834 | 4 | 112 | 84 | -999 | 0
69835 | 69835 | 4 | 112 | 85 | -999 | 0
69836 | 69836 | 4 | 112 | 86 | -999 | 0
69837 | 69837 | 4 | 112 | 87 | -999 | 0
69838 | 69838 | 4 | 112 | 88 | -999 | 0
69839 | 69839 | 4 | 112 | 89 | -999 | 0
69840 | 69840 | 4 | 112 | 90 | -999 | 0
69841 | 69841 | 4 | 112 | 91 | -999 | 0
69842 | 69842 | 4 | 112 | 92 | -999 | 0
69843 | 69843 | 4 | 112 | 93 | -999 | 0
69844 | 69844 | 4 | 112 | 94 | -999 | 0
69845 | 69845 | 4 | 112 | 95 | -999 | 0
69846 | 69846 | 4 | 112 | 96 | -999 | 0
69847 | 69847 | 4 | 112 | 97 | -999 | 0
69848 | 69848 | 4 | 112 | 98 | -999 | 0
69849 | 69849 | 4 | 112 | 99 | -999 | 0
69850 | 69850 | 4 | 112 | 100 | -999 | 0
69851 | 69851 | 4 | 112 | 101 | -999 | 0
69852 | 69852 | 4 | 112 | 102 | -999 | 0
69853 | 69853 | 4 | 112 | 103 | -999 | 0
69854 | 69854 | 4 | 112 | 104 | -999 | 0
69855 | 69855 | 4 | 112 | 105 | -999 | 0
69856 | 69856 | 4 | 112 | 106 | -999 | 0
69857 | 69857 | 4 | 112 | 107 | -999 | 0
69858 | 69858 | 4 | 112 | 108 | -999 | 0
69859 | 69859 | 4 | 112 | 109 | -999 | 0
69860 | 69860 | 4 | 112 | 110 | -999 | 0
69861 | 69861 | 4 | 112 | 111 | -999 | 0
69862 | 69862 | 4 | 112 | 112 | -999 | 0
69863 | 69863 | 4 | 112 | 113 | -999 | 0
69864 | 69864 | 4 | 112 | 114 | -999 | 0
69865 | 69865 | 4 | 112 | 115 | -999 | 0
69866 | 69866 | 4 | 112 | 116 | -999 | 0
69867 | 69867 | 4 | 112 | 117 | -999 | 0
69868 | 69868 | 4 | 112 | 118 | -999 | 0
69869 | 69869 | 4 | 112 | 119 | -999 | 0
69870 | 69870 | 4 | 112 | 120 | -999 | 0
69871 | 69871 | 4 | 112 | 121 | -999 | 0
69872 | 69872 | 4 | 112 | 122 | -999 | 0
69873 | 69873 | 4 | 112 | 123 | -999 | 0
69874 | 69874 | 4 | 112 | 124 | -999 | 0
69875 | 69875 | 4 | 112 | 125 | -999 | 0
69876 | 69876 | 4 | 112 | 126 | -999 | 0
69877 | 69877 | 4 | 112 | 127 | -999 | 0
69878 | 69878 | 4 | 112 | 128 | -999 | 0
69879 | 69879 | 4 | 112 | 129 | -999 | 0
69880 | 69880 | 4 | 112 | 130 | -999 | 0
69881 | 69881 | 4 | 112 | 131 | -999 | 0
69882 | 69882 | 4 | 112 | 132 | -999 | 0
69883 | 69883 | 4 | 112 | 133 | -999 | 0
69884 | 69884 | 4 | 112 | 134 | -999 | 0
69885 | 69885 | 4 | 112 | 135 | -999 | 0
69886 | 69886 | 4 | 112 | 136 | -999 | 0
69887 | 69887 | 4 | 112 | 137 | -999 | 0
69888 | 69888 | 4 | 112 | 138 | -999 | 0
69889 | 69889 | 4 | 112 | 139 | -999 | 0
69890 | 69890 | 4 | 112 | 140 | -999 | 0
69891 | 69891 | 4 | 112 | 141 | -999 | 0
69892 | 69892 | 4 | 112 | 142 | -999 | 0
69893 | 69893 | 4 | 112 | 143 | -999 | 0
69894 | 69894 | 4 | 112 | 144 | -999 | 0
69895 | 69895 | 4 | 112 | 145 | -999 | 0
69896 | 69896 | 4 | 112 | 146 | -999 | 0
69897 | 69897 | 4 | 112 | 147 | -999 | 0
69898 | 69898 | 4 | 112 | 148 | -999 | 0
69899 | 69899 | 4 | 112 | 149 | -999 | 0
69900 | 69900 | 4 | 112 | 150 | -999 | 0
69901 | 69901 | 4 | 112 | 151 | -999 | 0
69902 | 69902 | 4 | 112 | 152 | -999 | 0
69903 | 69903 | 4 | 112 | 153 | -999 | 0
69904 | 69904 | 4 | 112 | 154 | -999 | 0
69905 | 69905 | 4 | 112 | 155 | -999 | 0
69906 | 69906 | 4 | 113 | 1 | -999 | 0
69907 | 69907 | 4 | 113 | 2 | -999 | 0
69908 | 69908 | 4 | 113 | 3 | -999 | 0
69909 | 69909 | 4 | 113 | 4 | -999 | 0
69910 | 69910 | 4 | 113 | 5 | -999 | 0
69911 | 69911 | 4 | 113 | 6 | -999 | 0
69912 | 69912 | 4 | 113 | 7 | -999 | 0
69913 | 69913 | 4 | 113 | 8 | -999 | 0
69914 | 69914 | 4 | 113 | 9 | -999 | 0
69915 | 69915 | 4 | 113 | 10 | -999 | 0
69916 | 69916 | 4 | 113 | 11 | -999 | 0
69917 | 69917 | 4 | 113 | 12 | -999 | 0
69918 | 69918 | 4 | 113 | 13 | -999 | 0
69919 | 69919 | 4 | 113 | 14 | -999 | 0
69920 | 69920 | 4 | 113 | 15 | -999 | 0
69921 | 69921 | 4 | 113 | 16 | -999 | 0
69922 | 69922 | 4 | 113 | 17 | -999 | 0
69923 | 69923 | 4 | 113 | 18 | -999 | 0
69924 | 69924 | 4 | 113 | 19 | -999 | 0
69925 | 69925 | 4 | 113 | 20 | -999 | 0
69926 | 69926 | 4 | 113 | 21 | -999 | 0
69927 | 69927 | 4 | 113 | 22 | -999 | 0
69928 | 69928 | 4 | 113 | 23 | -999 | 0
69929 | 69929 | 4 | 113 | 24 | -999 | 0
69930 | 69930 | 4 | 113 | 25 | -999 | 0
69931 | 69931 | 4 | 113 | 26 | -999 | 0
69932 | 69932 | 4 | 113 | 27 | -999 | 0
69933 | 69933 | 4 | 113 | 28 | -999 | 0
69934 | 69934 | 4 | 113 | 29 | -999 | 0
69935 | 69935 | 4 | 113 | 30 | -999 | 0
69936 | 69936 | 4 | 113 | 31 | -999 | 0
69937 | 69937 | 4 | 113 | 32 | -999 | 0
69938 | 69938 | 4 | 113 | 33 | -999 | 0
69939 | 69939 | 4 | 113 | 34 | -999 | 0
69940 | 69940 | 4 | 113 | 35 | -999 | 0
69941 | 69941 | 4 | 113 | 36 | -999 | 0
69942 | 69942 | 4 | 113 | 37 | -999 | 0
69943 | 69943 | 4 | 113 | 38 | -999 | 0
69944 | 69944 | 4 | 113 | 39 | -999 | 0
69945 | 69945 | 4 | 113 | 40 | -999 | 0
69946 | 69946 | 4 | 113 | 41 | -999 | 0
69947 | 69947 | 4 | 113 | 42 | -999 | 0
69948 | 69948 | 4 | 113 | 43 | -999 | 0
69949 | 69949 | 4 | 113 | 44 | -999 | 0
69950 | 69950 | 4 | 113 | 45 | -999 | 0
69951 | 69951 | 4 | 113 | 46 | -999 | 0
69952 | 69952 | 4 | 113 | 47 | -999 | 0
69953 | 69953 | 4 | 113 | 48 | -999 | 0
69954 | 69954 | 4 | 113 | 49 | -999 | 0
69955 | 69955 | 4 | 113 | 50 | -999 | 0
69956 | 69956 | 4 | 113 | 51 | -999 | 0
69957 | 69957 | 4 | 113 | 52 | -999 | 0
69958 | 69958 | 4 | 113 | 53 | -999 | 0
69959 | 69959 | 4 | 113 | 54 | -999 | 0
69960 | 69960 | 4 | 113 | 55 | -999 | 0
69961 | 69961 | 4 | 113 | 56 | -999 | 0
69962 | 69962 | 4 | 113 | 57 | -999 | 0
69963 | 69963 | 4 | 113 | 58 | -999 | 0
69964 | 69964 | 4 | 113 | 59 | -999 | 0
69965 | 69965 | 4 | 113 | 60 | -999 | 0
69966 | 69966 | 4 | 113 | 61 | -999 | 0
69967 | 69967 | 4 | 113 | 62 | -999 | 0
69968 | 69968 | 4 | 113 | 63 | -999 | 0
69969 | 69969 | 4 | 113 | 64 | -999 | 0
69970 | 69970 | 4 | 113 | 65 | -999 | 0
69971 | 69971 | 4 | 113 | 66 | -999 | 0
69972 | 69972 | 4 | 113 | 67 | -999 | 0
69973 | 69973 | 4 | 113 | 68 | -999 | 0
69974 | 69974 | 4 | 113 | 69 | -999 | 0
69975 | 69975 | 4 | 113 | 70 | -999 | 0
69976 | 69976 | 4 | 113 | 71 | -999 | 0
69977 | 69977 | 4 | 113 | 72 | -999 | 0
69978 | 69978 | 4 | 113 | 73 | -999 | 0
69979 | 69979 | 4 | 113 | 74 | -999 | 0
69980 | 69980 | 4 | 113 | 75 | -999 | 0
69981 | 69981 | 4 | 113 | 76 | -999 | 0
69982 | 69982 | 4 | 113 | 77 | -999 | 0
69983 | 69983 | 4 | 113 | 78 | -999 | 0
69984 | 69984 | 4 | 113 | 79 | -999 | 0
69985 | 69985 | 4 | 113 | 80 | -999 | 0
69986 | 69986 | 4 | 113 | 81 | -999 | 0
69987 | 69987 | 4 | 113 | 82 | -999 | 0
69988 | 69988 | 4 | 113 | 83 | -999 | 0
69989 | 69989 | 4 | 113 | 84 | -999 | 0
69990 | 69990 | 4 | 113 | 85 | -999 | 0
69991 | 69991 | 4 | 113 | 86 | -999 | 0
69992 | 69992 | 4 | 113 | 87 | -999 | 0
69993 | 69993 | 4 | 113 | 88 | -999 | 0
69994 | 69994 | 4 | 113 | 89 | -999 | 0
69995 | 69995 | 4 | 113 | 90 | -999 | 0
69996 | 69996 | 4 | 113 | 91 | -999 | 0
69997 | 69997 | 4 | 113 | 92 | -999 | 0
69998 | 69998 | 4 | 113 | 93 | -999 | 0
69999 | 69999 | 4 | 113 | 94 | -999 | 0
70000 | 70000 | 4 | 113 | 95 | -999 | 0
70001 | 70001 | 4 | 113 | 96 | -999 | 0
70002 | 70002 | 4 | 113 | 97 | -999 | 0
70003 | 70003 | 4 | 113 | 98 | -999 | 0
70004 | 70004 | 4 | 113 | 99 | -999 | 0
70005 | 70005 | 4 | 113 | 100 | -999 | 0
70006 | 70006 | 4 | 113 | 101 | -999 | 0
70007 | 70007 | 4 | 113 | 102 | -999 | 0
70008 | 70008 | 4 | 113 | 103 | -999 | 0
70009 | 70009 | 4 | 113 | 104 | -999 | 0
70010 | 70010 | 4 | 113 | 105 | -999 | 0
70011 | 70011 | 4 | 113 | 106 | -999 | 0
70012 | 70012 | 4 | 113 | 107 | -999 | 0
70013 | 70013 | 4 | 113 | 108 | -999 | 0
70014 | 70014 | 4 | 113 | 109 | -999 | 0
70015 | 70015 | 4 | 113 | 110 | -999 | 0
70016 | 70016 | 4 | 113 | 111 | -999 | 0
70017 | 70017 | 4 | 113 | 112 | -999 | 0
70018 | 70018 | 4 | 113 | 113 | -999 | 0
70019 | 70019 | 4 | 113 | 114 | -999 | 0
70020 | 70020 | 4 | 113 | 115 | -999 | 0
70021 | 70021 | 4 | 113 | 116 | -999 | 0
70022 | 70022 | 4 | 113 | 117 | -999 | 0
70023 | 70023 | 4 | 113 | 118 | -999 | 0
70024 | 70024 | 4 | 113 | 119 | -999 | 0
70025 | 70025 | 4 | 113 | 120 | -999 | 0
70026 | 70026 | 4 | 113 | 121 | -999 | 0
70027 | 70027 | 4 | 113 | 122 | -999 | 0
70028 | 70028 | 4 | 113 | 123 | -999 | 0
70029 | 70029 | 4 | 113 | 124 | -999 | 0
70030 | 70030 | 4 | 113 | 125 | -999 | 0
70031 | 70031 | 4 | 113 | 126 | -999 | 0
70032 | 70032 | 4 | 113 | 127 | -999 | 0
70033 | 70033 | 4 | 113 | 128 | -999 | 0
70034 | 70034 | 4 | 113 | 129 | -999 | 0
70035 | 70035 | 4 | 113 | 130 | -999 | 0
70036 | 70036 | 4 | 113 | 131 | -999 | 0
70037 | 70037 | 4 | 113 | 132 | -999 | 0
70038 | 70038 | 4 | 113 | 133 | -999 | 0
70039 | 70039 | 4 | 113 | 134 | -999 | 0
70040 | 70040 | 4 | 113 | 135 | -999 | 0
70041 | 70041 | 4 | 113 | 136 | -999 | 0
70042 | 70042 | 4 | 113 | 137 | -999 | 0
70043 | 70043 | 4 | 113 | 138 | -999 | 0
70044 | 70044 | 4 | 113 | 139 | -999 | 0
70045 | 70045 | 4 | 113 | 140 | -999 | 0
70046 | 70046 | 4 | 113 | 141 | -999 | 0
70047 | 70047 | 4 | 113 | 142 | -999 | 0
70048 | 70048 | 4 | 113 | 143 | -999 | 0
70049 | 70049 | 4 | 113 | 144 | -999 | 0
70050 | 70050 | 4 | 113 | 145 | -999 | 0
70051 | 70051 | 4 | 113 | 146 | -999 | 0
70052 | 70052 | 4 | 113 | 147 | -999 | 0
70053 | 70053 | 4 | 113 | 148 | -999 | 0
70054 | 70054 | 4 | 113 | 149 | -999 | 0
70055 | 70055 | 4 | 113 | 150 | -999 | 0
70056 | 70056 | 4 | 113 | 151 | -999 | 0
70057 | 70057 | 4 | 113 | 152 | -999 | 0
70058 | 70058 | 4 | 113 | 153 | -999 | 0
70059 | 70059 | 4 | 113 | 154 | -999 | 0
70060 | 70060 | 4 | 113 | 155 | -999 | 0
70061 | 70061 | 5 | 1 | 1 | -999 | 0
70062 | 70062 | 5 | 1 | 2 | -999 | 0
70063 | 70063 | 5 | 1 | 3 | -999 | 0
70064 | 70064 | 5 | 1 | 4 | -999 | 0
70065 | 70065 | 5 | 1 | 5 | -999 | 0
70066 | 70066 | 5 | 1 | 6 | -999 | 0
70067 | 70067 | 5 | 1 | 7 | -999 | 0
70068 | 70068 | 5 | 1 | 8 | -999 | 0
70069 | 70069 | 5 | 1 | 9 | -999 | 0
70070 | 70070 | 5 | 1 | 10 | -999 | 0
70071 | 70071 | 5 | 1 | 11 | -999 | 0
70072 | 70072 | 5 | 1 | 12 | -999 | 0
70073 | 70073 | 5 | 1 | 13 | -999 | 0
70074 | 70074 | 5 | 1 | 14 | -999 | 0
70075 | 70075 | 5 | 1 | 15 | -999 | 0
70076 | 70076 | 5 | 1 | 16 | -999 | 0
70077 | 70077 | 5 | 1 | 17 | -999 | 0
70078 | 70078 | 5 | 1 | 18 | -999 | 0
70079 | 70079 | 5 | 1 | 19 | -999 | 0
70080 | 70080 | 5 | 1 | 20 | -999 | 0
70081 | 70081 | 5 | 1 | 21 | -999 | 0
70082 | 70082 | 5 | 1 | 22 | -999 | 0
70083 | 70083 | 5 | 1 | 23 | -999 | 0
70084 | 70084 | 5 | 1 | 24 | -999 | 0
70085 | 70085 | 5 | 1 | 25 | -999 | 0
70086 | 70086 | 5 | 1 | 26 | -999 | 0
70087 | 70087 | 5 | 1 | 27 | -999 | 0
70088 | 70088 | 5 | 1 | 28 | 880.8263 | 1
70089 | 70089 | 5 | 1 | 29 | 880.8192 | 1
70090 | 70090 | 5 | 1 | 30 | 880.8088 | 1
70091 | 70091 | 5 | 1 | 31 | 880.7963 | 1
70092 | 70092 | 5 | 1 | 32 | 880.7809 | 1
70093 | 70093 | 5 | 1 | 33 | 880.7629 | 1
70094 | 70094 | 5 | 1 | 34 | 880.7427 | 1
70095 | 70095 | 5 | 1 | 35 | 880.7217 | 1
70096 | 70096 | 5 | 1 | 36 | 880.6996 | 1
70097 | 70097 | 5 | 1 | 37 | 880.6794 | 1
70098 | 70098 | 5 | 1 | 38 | 880.6627 | 1
70099 | 70099 | 5 | 1 | 39 | 880.6467 | 1
70100 | 70100 | 5 | 1 | 40 | 880.632 | 1
70101 | 70101 | 5 | 1 | 41 | 880.6188 | 1
70102 | 70102 | 5 | 1 | 42 | 880.6077 | 1
70103 | 70103 | 5 | 1 | 43 | 880.5979 | 1
70104 | 70104 | 5 | 1 | 44 | 880.5913 | 1
70105 | 70105 | 5 | 1 | 45 | 880.5873 | 1
70106 | 70106 | 5 | 1 | 46 | 880.5851 | 1
70107 | 70107 | 5 | 1 | 47 | 880.5848 | 1
70108 | 70108 | 5 | 1 | 48 | 880.5867 | 1
70109 | 70109 | 5 | 1 | 49 | 880.5908 | 1
70110 | 70110 | 5 | 1 | 50 | 880.598 | 1
70111 | 70111 | 5 | 1 | 51 | 880.6084 | 1
70112 | 70112 | 5 | 1 | 52 | 880.6199 | 1
70113 | 70113 | 5 | 1 | 53 | 880.6336 | 1
70114 | 70114 | 5 | 1 | 54 | 880.6491 | 1
70115 | 70115 | 5 | 1 | 55 | 880.6664 | 1
70116 | 70116 | 5 | 1 | 56 | 880.6854 | 1
70117 | 70117 | 5 | 1 | 57 | 880.709 | 1
70118 | 70118 | 5 | 1 | 58 | 880.7351 | 1
70119 | 70119 | 5 | 1 | 59 | 880.7598 | 1
70120 | 70120 | 5 | 1 | 60 | 880.7859 | 1
70121 | 70121 | 5 | 1 | 61 | 880.8135 | 1
70122 | 70122 | 5 | 1 | 62 | 880.8425 | 1
70123 | 70123 | 5 | 1 | 63 | 880.8727 | 1
70124 | 70124 | 5 | 1 | 64 | 880.9078 | 1
70125 | 70125 | 5 | 1 | 65 | 880.944 | 1
70126 | 70126 | 5 | 1 | 66 | 880.9773 | 1
70127 | 70127 | 5 | 1 | 67 | 881.0117 | 1
70128 | 70128 | 5 | 1 | 68 | 881.0466 | 1
70129 | 70129 | 5 | 1 | 69 | 881.0815 | 1
70130 | 70130 | 5 | 1 | 70 | 881.1168 | 1
70131 | 70131 | 5 | 1 | 71 | 881.1577 | 1
70132 | 70132 | 5 | 1 | 72 | 881.1994 | 1
70133 | 70133 | 5 | 1 | 73 | 881.2368 | 1
70134 | 70134 | 5 | 1 | 74 | 881.2727 | 1
70135 | 70135 | 5 | 1 | 75 | 881.3063 | 1
70136 | 70136 | 5 | 1 | 76 | 881.3375 | 1
70137 | 70137 | 5 | 1 | 77 | 881.3668 | 1
70138 | 70138 | 5 | 1 | 78 | -999 | 0
70139 | 70139 | 5 | 1 | 79 | -999 | 0
70140 | 70140 | 5 | 1 | 80 | -999 | 0
70141 | 70141 | 5 | 1 | 81 | -999 | 0
70142 | 70142 | 5 | 1 | 82 | -999 | 0
70143 | 70143 | 5 | 1 | 83 | -999 | 0
70144 | 70144 | 5 | 1 | 84 | -999 | 0
70145 | 70145 | 5 | 1 | 85 | -999 | 0
70146 | 70146 | 5 | 1 | 86 | -999 | 0
70147 | 70147 | 5 | 1 | 87 | -999 | 0
70148 | 70148 | 5 | 1 | 88 | -999 | 0
70149 | 70149 | 5 | 1 | 89 | -999 | 0
70150 | 70150 | 5 | 1 | 90 | -999 | 0
70151 | 70151 | 5 | 1 | 91 | -999 | 0
70152 | 70152 | 5 | 1 | 92 | -999 | 0
70153 | 70153 | 5 | 1 | 93 | -999 | 0
70154 | 70154 | 5 | 1 | 94 | -999 | 0
70155 | 70155 | 5 | 1 | 95 | -999 | 0
70156 | 70156 | 5 | 1 | 96 | -999 | 0
70157 | 70157 | 5 | 1 | 97 | -999 | 0
70158 | 70158 | 5 | 1 | 98 | -999 | 0
70159 | 70159 | 5 | 1 | 99 | -999 | 0
70160 | 70160 | 5 | 1 | 100 | -999 | 0
70161 | 70161 | 5 | 1 | 101 | -999 | 0
70162 | 70162 | 5 | 1 | 102 | -999 | 0
70163 | 70163 | 5 | 1 | 103 | -999 | 0
70164 | 70164 | 5 | 1 | 104 | -999 | 0
70165 | 70165 | 5 | 1 | 105 | -999 | 0
70166 | 70166 | 5 | 1 | 106 | -999 | 0
70167 | 70167 | 5 | 1 | 107 | -999 | 0
70168 | 70168 | 5 | 1 | 108 | -999 | 0
70169 | 70169 | 5 | 1 | 109 | -999 | 0
70170 | 70170 | 5 | 1 | 110 | -999 | 0
70171 | 70171 | 5 | 1 | 111 | -999 | 0
70172 | 70172 | 5 | 1 | 112 | -999 | 0
70173 | 70173 | 5 | 1 | 113 | -999 | 0
70174 | 70174 | 5 | 1 | 114 | -999 | 0
70175 | 70175 | 5 | 1 | 115 | -999 | 0
70176 | 70176 | 5 | 1 | 116 | -999 | 0
70177 | 70177 | 5 | 1 | 117 | -999 | 0
70178 | 70178 | 5 | 1 | 118 | -999 | 0
70179 | 70179 | 5 | 1 | 119 | -999 | 0
70180 | 70180 | 5 | 1 | 120 | -999 | 0
70181 | 70181 | 5 | 1 | 121 | -999 | 0
70182 | 70182 | 5 | 1 | 122 | -999 | 0
70183 | 70183 | 5 | 1 | 123 | -999 | 0
70184 | 70184 | 5 | 1 | 124 | -999 | 0
70185 | 70185 | 5 | 1 | 125 | -999 | 0
70186 | 70186 | 5 | 1 | 126 | -999 | 0
70187 | 70187 | 5 | 1 | 127 | -999 | 0
70188 | 70188 | 5 | 1 | 128 | -999 | 0
70189 | 70189 | 5 | 1 | 129 | -999 | 0
70190 | 70190 | 5 | 1 | 130 | -999 | 0
70191 | 70191 | 5 | 1 | 131 | -999 | 0
70192 | 70192 | 5 | 1 | 132 | -999 | 0
70193 | 70193 | 5 | 1 | 133 | -999 | 0
70194 | 70194 | 5 | 1 | 134 | -999 | 0
70195 | 70195 | 5 | 1 | 135 | -999 | 0
70196 | 70196 | 5 | 1 | 136 | -999 | 0
70197 | 70197 | 5 | 1 | 137 | -999 | 0
70198 | 70198 | 5 | 1 | 138 | -999 | 0
70199 | 70199 | 5 | 1 | 139 | -999 | 0
70200 | 70200 | 5 | 1 | 140 | -999 | 0
70201 | 70201 | 5 | 1 | 141 | -999 | 0
70202 | 70202 | 5 | 1 | 142 | -999 | 0
70203 | 70203 | 5 | 1 | 143 | -999 | 0
70204 | 70204 | 5 | 1 | 144 | -999 | 0
70205 | 70205 | 5 | 1 | 145 | -999 | 0
70206 | 70206 | 5 | 1 | 146 | -999 | 0
70207 | 70207 | 5 | 1 | 147 | -999 | 0
70208 | 70208 | 5 | 1 | 148 | -999 | 0
70209 | 70209 | 5 | 1 | 149 | -999 | 0
70210 | 70210 | 5 | 1 | 150 | -999 | 0
70211 | 70211 | 5 | 1 | 151 | -999 | 0
70212 | 70212 | 5 | 1 | 152 | -999 | 0
70213 | 70213 | 5 | 1 | 153 | -999 | 0
70214 | 70214 | 5 | 1 | 154 | -999 | 0
70215 | 70215 | 5 | 1 | 155 | -999 | 0
70216 | 70216 | 5 | 2 | 1 | -999 | 0
70217 | 70217 | 5 | 2 | 2 | -999 | 0
70218 | 70218 | 5 | 2 | 3 | -999 | 0
70219 | 70219 | 5 | 2 | 4 | -999 | 0
70220 | 70220 | 5 | 2 | 5 | -999 | 0
70221 | 70221 | 5 | 2 | 6 | -999 | 0
70222 | 70222 | 5 | 2 | 7 | -999 | 0
70223 | 70223 | 5 | 2 | 8 | -999 | 0
70224 | 70224 | 5 | 2 | 9 | -999 | 0
70225 | 70225 | 5 | 2 | 10 | -999 | 0
70226 | 70226 | 5 | 2 | 11 | -999 | 0
70227 | 70227 | 5 | 2 | 12 | -999 | 0
70228 | 70228 | 5 | 2 | 13 | -999 | 0
70229 | 70229 | 5 | 2 | 14 | -999 | 0
70230 | 70230 | 5 | 2 | 15 | -999 | 0
70231 | 70231 | 5 | 2 | 16 | -999 | 0
70232 | 70232 | 5 | 2 | 17 | -999 | 0
70233 | 70233 | 5 | 2 | 18 | -999 | 0
70234 | 70234 | 5 | 2 | 19 | 881.1539 | 1
70235 | 70235 | 5 | 2 | 20 | 881.1258 | 1
70236 | 70236 | 5 | 2 | 21 | 881.0808 | 1
70237 | 70237 | 5 | 2 | 22 | 881.0273 | 1
70238 | 70238 | 5 | 2 | 23 | 880.9701 | 1
70239 | 70239 | 5 | 2 | 24 | 880.9135 | 1
70240 | 70240 | 5 | 2 | 25 | 880.8602 | 1
70241 | 70241 | 5 | 2 | 26 | 880.8097 | 1
70242 | 70242 | 5 | 2 | 27 | 880.762 | 1
70243 | 70243 | 5 | 2 | 28 | 880.7191 | 1
70244 | 70244 | 5 | 2 | 29 | 880.6776 | 1
70245 | 70245 | 5 | 2 | 30 | 880.6416 | 1
70246 | 70246 | 5 | 2 | 31 | 880.6073 | 1
70247 | 70247 | 5 | 2 | 32 | 880.571 | 1
70248 | 70248 | 5 | 2 | 33 | 880.5344 | 1
70249 | 70249 | 5 | 2 | 34 | 880.5009 | 1
70250 | 70250 | 5 | 2 | 35 | 880.4736 | 1
70251 | 70251 | 5 | 2 | 36 | 880.4493 | 1
70252 | 70252 | 5 | 2 | 37 | 880.4278 | 1
70253 | 70253 | 5 | 2 | 38 | 880.4089 | 1
70254 | 70254 | 5 | 2 | 39 | 880.3909 | 1
70255 | 70255 | 5 | 2 | 40 | 880.3749 | 1
70256 | 70256 | 5 | 2 | 41 | 880.3615 | 1
70257 | 70257 | 5 | 2 | 42 | 880.3509 | 1
70258 | 70258 | 5 | 2 | 43 | 880.3423 | 1
70259 | 70259 | 5 | 2 | 44 | 880.3369 | 1
70260 | 70260 | 5 | 2 | 45 | 880.3345 | 1
70261 | 70261 | 5 | 2 | 46 | 880.3347 | 1
70262 | 70262 | 5 | 2 | 47 | 880.3373 | 1
70263 | 70263 | 5 | 2 | 48 | 880.3422 | 1
70264 | 70264 | 5 | 2 | 49 | 880.3491 | 1
70265 | 70265 | 5 | 2 | 50 | 880.3592 | 1
70266 | 70266 | 5 | 2 | 51 | 880.3721 | 1
70267 | 70267 | 5 | 2 | 52 | 880.3855 | 1
70268 | 70268 | 5 | 2 | 53 | 880.401 | 1
70269 | 70269 | 5 | 2 | 54 | 880.4185 | 1
70270 | 70270 | 5 | 2 | 55 | 880.4379 | 1
70271 | 70271 | 5 | 2 | 56 | 880.4589 | 1
70272 | 70272 | 5 | 2 | 57 | 880.4844 | 1
70273 | 70273 | 5 | 2 | 58 | 880.5124 | 1
70274 | 70274 | 5 | 2 | 59 | 880.5394 | 1
70275 | 70275 | 5 | 2 | 60 | 880.5684 | 1
70276 | 70276 | 5 | 2 | 61 | 880.599 | 1
70277 | 70277 | 5 | 2 | 62 | 880.6312 | 1
70278 | 70278 | 5 | 2 | 63 | 880.6647 | 1
70279 | 70279 | 5 | 2 | 64 | 880.7043 | 1
70280 | 70280 | 5 | 2 | 65 | 880.7457 | 1
70281 | 70281 | 5 | 2 | 66 | 880.7835 | 1
70282 | 70282 | 5 | 2 | 67 | 880.8221 | 1
70283 | 70283 | 5 | 2 | 68 | 880.8615 | 1
70284 | 70284 | 5 | 2 | 69 | 880.902 | 1
70285 | 70285 | 5 | 2 | 70 | 880.9445 | 1
70286 | 70286 | 5 | 2 | 71 | 880.9966 | 1
70287 | 70287 | 5 | 2 | 72 | 881.0519 | 1
70288 | 70288 | 5 | 2 | 73 | 881.102 | 1
70289 | 70289 | 5 | 2 | 74 | 881.1489 | 1
70290 | 70290 | 5 | 2 | 75 | 881.1919 | 1
70291 | 70291 | 5 | 2 | 76 | 881.2308 | 1
70292 | 70292 | 5 | 2 | 77 | 881.2664 | 1
70293 | 70293 | 5 | 2 | 78 | 881.3053 | 1
70294 | 70294 | 5 | 2 | 79 | 881.3391 | 1
70295 | 70295 | 5 | 2 | 80 | 881.3652 | 1
70296 | 70296 | 5 | 2 | 81 | 881.3837 | 1
70297 | 70297 | 5 | 2 | 82 | -999 | 0
70298 | 70298 | 5 | 2 | 83 | -999 | 0
70299 | 70299 | 5 | 2 | 84 | -999 | 0
70300 | 70300 | 5 | 2 | 85 | -999 | 0
70301 | 70301 | 5 | 2 | 86 | -999 | 0
70302 | 70302 | 5 | 2 | 87 | -999 | 0
70303 | 70303 | 5 | 2 | 88 | -999 | 0
70304 | 70304 | 5 | 2 | 89 | -999 | 0
70305 | 70305 | 5 | 2 | 90 | -999 | 0
70306 | 70306 | 5 | 2 | 91 | -999 | 0
70307 | 70307 | 5 | 2 | 92 | -999 | 0
70308 | 70308 | 5 | 2 | 93 | -999 | 0
70309 | 70309 | 5 | 2 | 94 | -999 | 0
70310 | 70310 | 5 | 2 | 95 | -999 | 0
70311 | 70311 | 5 | 2 | 96 | -999 | 0
70312 | 70312 | 5 | 2 | 97 | -999 | 0
70313 | 70313 | 5 | 2 | 98 | -999 | 0
70314 | 70314 | 5 | 2 | 99 | -999 | 0
70315 | 70315 | 5 | 2 | 100 | -999 | 0
70316 | 70316 | 5 | 2 | 101 | -999 | 0
70317 | 70317 | 5 | 2 | 102 | -999 | 0
70318 | 70318 | 5 | 2 | 103 | -999 | 0
70319 | 70319 | 5 | 2 | 104 | -999 | 0
70320 | 70320 | 5 | 2 | 105 | -999 | 0
70321 | 70321 | 5 | 2 | 106 | -999 | 0
70322 | 70322 | 5 | 2 | 107 | -999 | 0
70323 | 70323 | 5 | 2 | 108 | -999 | 0
70324 | 70324 | 5 | 2 | 109 | -999 | 0
70325 | 70325 | 5 | 2 | 110 | -999 | 0
70326 | 70326 | 5 | 2 | 111 | -999 | 0
70327 | 70327 | 5 | 2 | 112 | -999 | 0
70328 | 70328 | 5 | 2 | 113 | -999 | 0
70329 | 70329 | 5 | 2 | 114 | -999 | 0
70330 | 70330 | 5 | 2 | 115 | -999 | 0
70331 | 70331 | 5 | 2 | 116 | -999 | 0
70332 | 70332 | 5 | 2 | 117 | -999 | 0
70333 | 70333 | 5 | 2 | 118 | -999 | 0
70334 | 70334 | 5 | 2 | 119 | -999 | 0
70335 | 70335 | 5 | 2 | 120 | -999 | 0
70336 | 70336 | 5 | 2 | 121 | -999 | 0
70337 | 70337 | 5 | 2 | 122 | -999 | 0
70338 | 70338 | 5 | 2 | 123 | -999 | 0
70339 | 70339 | 5 | 2 | 124 | -999 | 0
70340 | 70340 | 5 | 2 | 125 | -999 | 0
70341 | 70341 | 5 | 2 | 126 | -999 | 0
70342 | 70342 | 5 | 2 | 127 | -999 | 0
70343 | 70343 | 5 | 2 | 128 | -999 | 0
70344 | 70344 | 5 | 2 | 129 | -999 | 0
70345 | 70345 | 5 | 2 | 130 | -999 | 0
70346 | 70346 | 5 | 2 | 131 | -999 | 0
70347 | 70347 | 5 | 2 | 132 | -999 | 0
70348 | 70348 | 5 | 2 | 133 | -999 | 0
70349 | 70349 | 5 | 2 | 134 | -999 | 0
70350 | 70350 | 5 | 2 | 135 | -999 | 0
70351 | 70351 | 5 | 2 | 136 | -999 | 0
70352 | 70352 | 5 | 2 | 137 | -999 | 0
70353 | 70353 | 5 | 2 | 138 | -999 | 0
70354 | 70354 | 5 | 2 | 139 | -999 | 0
70355 | 70355 | 5 | 2 | 140 | -999 | 0
70356 | 70356 | 5 | 2 | 141 | -999 | 0
70357 | 70357 | 5 | 2 | 142 | -999 | 0
70358 | 70358 | 5 | 2 | 143 | -999 | 0
70359 | 70359 | 5 | 2 | 144 | -999 | 0
70360 | 70360 | 5 | 2 | 145 | -999 | 0
70361 | 70361 | 5 | 2 | 146 | -999 | 0
70362 | 70362 | 5 | 2 | 147 | -999 | 0
70363 | 70363 | 5 | 2 | 148 | -999 | 0
70364 | 70364 | 5 | 2 | 149 | -999 | 0
70365 | 70365 | 5 | 2 | 150 | -999 | 0
70366 | 70366 | 5 | 2 | 151 | -999 | 0
70367 | 70367 | 5 | 2 | 152 | -999 | 0
70368 | 70368 | 5 | 2 | 153 | -999 | 0
70369 | 70369 | 5 | 2 | 154 | -999 | 0
70370 | 70370 | 5 | 2 | 155 | -999 | 0
70371 | 70371 | 5 | 3 | 1 | -999 | 0
70372 | 70372 | 5 | 3 | 2 | -999 | 0
70373 | 70373 | 5 | 3 | 3 | -999 | 0
70374 | 70374 | 5 | 3 | 4 | -999 | 0
70375 | 70375 | 5 | 3 | 5 | -999 | 0
70376 | 70376 | 5 | 3 | 6 | -999 | 0
70377 | 70377 | 5 | 3 | 7 | -999 | 0
70378 | 70378 | 5 | 3 | 8 | -999 | 0
70379 | 70379 | 5 | 3 | 9 | -999 | 0
70380 | 70380 | 5 | 3 | 10 | -999 | 0
70381 | 70381 | 5 | 3 | 11 | -999 | 0
70382 | 70382 | 5 | 3 | 12 | -999 | 0
70383 | 70383 | 5 | 3 | 13 | -999 | 0
70384 | 70384 | 5 | 3 | 14 | -999 | 0
70385 | 70385 | 5 | 3 | 15 | -999 | 0
70386 | 70386 | 5 | 3 | 16 | -999 | 0
70387 | 70387 | 5 | 3 | 17 | 881.1355 | 1
70388 | 70388 | 5 | 3 | 18 | 881.107 | 1
70389 | 70389 | 5 | 3 | 19 | 881.0713 | 1
70390 | 70390 | 5 | 3 | 20 | 881.0175 | 1
70391 | 70391 | 5 | 3 | 21 | 880.9467 | 1
70392 | 70392 | 5 | 3 | 22 | 880.8647 | 1
70393 | 70393 | 5 | 3 | 23 | 880.7797 | 1
70394 | 70394 | 5 | 3 | 24 | 880.6982 | 1
70395 | 70395 | 5 | 3 | 25 | 880.6166 | 1
70396 | 70396 | 5 | 3 | 26 | 880.5226 | 1
70397 | 70397 | 5 | 3 | 27 | 880.4128 | 1
70398 | 70398 | 5 | 3 | 28 | 880.3055 | 1
70399 | 70399 | 5 | 3 | 29 | 880.2265 | 1
70400 | 70400 | 5 | 3 | 30 | 880.1803 | 1
70401 | 70401 | 5 | 3 | 31 | 880.1486 | 1
70402 | 70402 | 5 | 3 | 32 | 880.1208 | 1
70403 | 70403 | 5 | 3 | 33 | 880.0958 | 1
70404 | 70404 | 5 | 3 | 34 | 880.0729 | 1
70405 | 70405 | 5 | 3 | 35 | 880.0516 | 1
70406 | 70406 | 5 | 3 | 36 | 880.0287 | 1
70407 | 70407 | 5 | 3 | 37 | 880.0085 | 1
70408 | 70408 | 5 | 3 | 38 | 879.9929 | 1
70409 | 70409 | 5 | 3 | 39 | 879.98 | 1
70410 | 70410 | 5 | 3 | 40 | 879.97 | 1
70411 | 70411 | 5 | 3 | 41 | 879.963 | 1
70412 | 70412 | 5 | 3 | 42 | 879.9586 | 1
70413 | 70413 | 5 | 3 | 43 | 879.9564 | 1
70414 | 70414 | 5 | 3 | 44 | 879.9579 | 1
70415 | 70415 | 5 | 3 | 45 | 879.9621 | 1
70416 | 70416 | 5 | 3 | 46 | 879.9692 | 1
70417 | 70417 | 5 | 3 | 47 | 879.9789 | 1
70418 | 70418 | 5 | 3 | 48 | 879.9911 | 1
70419 | 70419 | 5 | 3 | 49 | 880.0058 | 1
70420 | 70420 | 5 | 3 | 50 | 880.0252 | 1
70421 | 70421 | 5 | 3 | 51 | 880.0484 | 1
70422 | 70422 | 5 | 3 | 52 | 880.0717 | 1
70423 | 70423 | 5 | 3 | 53 | 880.0976 | 1
70424 | 70424 | 5 | 3 | 54 | 880.1262 | 1
70425 | 70425 | 5 | 3 | 55 | 880.1565 | 1
70426 | 70426 | 5 | 3 | 56 | 880.1874 | 1
70427 | 70427 | 5 | 3 | 57 | 880.2228 | 1
70428 | 70428 | 5 | 3 | 58 | 880.2587 | 1
70429 | 70429 | 5 | 3 | 59 | 880.2914 | 1
70430 | 70430 | 5 | 3 | 60 | 880.3257 | 1
70431 | 70431 | 5 | 3 | 61 | 880.3611 | 1
70432 | 70432 | 5 | 3 | 62 | 880.3972 | 1
70433 | 70433 | 5 | 3 | 63 | 880.4337 | 1
70434 | 70434 | 5 | 3 | 64 | 880.4756 | 1
70435 | 70435 | 5 | 3 | 65 | 880.519 | 1
70436 | 70436 | 5 | 3 | 66 | 880.5588 | 1
70437 | 70437 | 5 | 3 | 67 | 880.6002 | 1
70438 | 70438 | 5 | 3 | 68 | 880.6429 | 1
70439 | 70439 | 5 | 3 | 69 | 880.6869 | 1
70440 | 70440 | 5 | 3 | 70 | 880.7324 | 1
70441 | 70441 | 5 | 3 | 71 | 880.7866 | 1
70442 | 70442 | 5 | 3 | 72 | 880.847 | 1
70443 | 70443 | 5 | 3 | 73 | 880.907 | 1
70444 | 70444 | 5 | 3 | 74 | 880.9702 | 1
70445 | 70445 | 5 | 3 | 75 | 881.0272 | 1
70446 | 70446 | 5 | 3 | 76 | 881.0758 | 1
70447 | 70447 | 5 | 3 | 77 | 881.1194 | 1
70448 | 70448 | 5 | 3 | 78 | 881.166 | 1
70449 | 70449 | 5 | 3 | 79 | 881.2075 | 1
70450 | 70450 | 5 | 3 | 80 | 881.2397 | 1
70451 | 70451 | 5 | 3 | 81 | 881.2654 | 1
70452 | 70452 | 5 | 3 | 82 | 881.2844 | 1
70453 | 70453 | 5 | 3 | 83 | 881.298 | 1
70454 | 70454 | 5 | 3 | 84 | -999 | 0
70455 | 70455 | 5 | 3 | 85 | -999 | 0
70456 | 70456 | 5 | 3 | 86 | -999 | 0
70457 | 70457 | 5 | 3 | 87 | -999 | 0
70458 | 70458 | 5 | 3 | 88 | -999 | 0
70459 | 70459 | 5 | 3 | 89 | -999 | 0
70460 | 70460 | 5 | 3 | 90 | -999 | 0
70461 | 70461 | 5 | 3 | 91 | -999 | 0
70462 | 70462 | 5 | 3 | 92 | -999 | 0
70463 | 70463 | 5 | 3 | 93 | -999 | 0
70464 | 70464 | 5 | 3 | 94 | -999 | 0
70465 | 70465 | 5 | 3 | 95 | -999 | 0
70466 | 70466 | 5 | 3 | 96 | -999 | 0
70467 | 70467 | 5 | 3 | 97 | -999 | 0
70468 | 70468 | 5 | 3 | 98 | -999 | 0
70469 | 70469 | 5 | 3 | 99 | -999 | 0
70470 | 70470 | 5 | 3 | 100 | -999 | 0
70471 | 70471 | 5 | 3 | 101 | -999 | 0
70472 | 70472 | 5 | 3 | 102 | -999 | 0
70473 | 70473 | 5 | 3 | 103 | -999 | 0
70474 | 70474 | 5 | 3 | 104 | -999 | 0
70475 | 70475 | 5 | 3 | 105 | -999 | 0
70476 | 70476 | 5 | 3 | 106 | -999 | 0
70477 | 70477 | 5 | 3 | 107 | -999 | 0
70478 | 70478 | 5 | 3 | 108 | -999 | 0
70479 | 70479 | 5 | 3 | 109 | -999 | 0
70480 | 70480 | 5 | 3 | 110 | -999 | 0
70481 | 70481 | 5 | 3 | 111 | -999 | 0
70482 | 70482 | 5 | 3 | 112 | -999 | 0
70483 | 70483 | 5 | 3 | 113 | -999 | 0
70484 | 70484 | 5 | 3 | 114 | -999 | 0
70485 | 70485 | 5 | 3 | 115 | -999 | 0
70486 | 70486 | 5 | 3 | 116 | -999 | 0
70487 | 70487 | 5 | 3 | 117 | -999 | 0
70488 | 70488 | 5 | 3 | 118 | -999 | 0
70489 | 70489 | 5 | 3 | 119 | -999 | 0
70490 | 70490 | 5 | 3 | 120 | -999 | 0
70491 | 70491 | 5 | 3 | 121 | -999 | 0
70492 | 70492 | 5 | 3 | 122 | -999 | 0
70493 | 70493 | 5 | 3 | 123 | -999 | 0
70494 | 70494 | 5 | 3 | 124 | -999 | 0
70495 | 70495 | 5 | 3 | 125 | -999 | 0
70496 | 70496 | 5 | 3 | 126 | -999 | 0
70497 | 70497 | 5 | 3 | 127 | -999 | 0
70498 | 70498 | 5 | 3 | 128 | -999 | 0
70499 | 70499 | 5 | 3 | 129 | -999 | 0
70500 | 70500 | 5 | 3 | 130 | -999 | 0
70501 | 70501 | 5 | 3 | 131 | -999 | 0
70502 | 70502 | 5 | 3 | 132 | -999 | 0
70503 | 70503 | 5 | 3 | 133 | -999 | 0
70504 | 70504 | 5 | 3 | 134 | -999 | 0
70505 | 70505 | 5 | 3 | 135 | -999 | 0
70506 | 70506 | 5 | 3 | 136 | -999 | 0
70507 | 70507 | 5 | 3 | 137 | -999 | 0
70508 | 70508 | 5 | 3 | 138 | -999 | 0
70509 | 70509 | 5 | 3 | 139 | -999 | 0
70510 | 70510 | 5 | 3 | 140 | -999 | 0
70511 | 70511 | 5 | 3 | 141 | -999 | 0
70512 | 70512 | 5 | 3 | 142 | -999 | 0
70513 | 70513 | 5 | 3 | 143 | -999 | 0
70514 | 70514 | 5 | 3 | 144 | -999 | 0
70515 | 70515 | 5 | 3 | 145 | -999 | 0
70516 | 70516 | 5 | 3 | 146 | -999 | 0
70517 | 70517 | 5 | 3 | 147 | -999 | 0
70518 | 70518 | 5 | 3 | 148 | -999 | 0
70519 | 70519 | 5 | 3 | 149 | -999 | 0
70520 | 70520 | 5 | 3 | 150 | -999 | 0
70521 | 70521 | 5 | 3 | 151 | -999 | 0
70522 | 70522 | 5 | 3 | 152 | -999 | 0
70523 | 70523 | 5 | 3 | 153 | -999 | 0
70524 | 70524 | 5 | 3 | 154 | -999 | 0
70525 | 70525 | 5 | 3 | 155 | -999 | 0
70526 | 70526 | 5 | 4 | 1 | -999 | 0
70527 | 70527 | 5 | 4 | 2 | -999 | 0
70528 | 70528 | 5 | 4 | 3 | -999 | 0
70529 | 70529 | 5 | 4 | 4 | -999 | 0
70530 | 70530 | 5 | 4 | 5 | -999 | 0
70531 | 70531 | 5 | 4 | 6 | -999 | 0
70532 | 70532 | 5 | 4 | 7 | -999 | 0
70533 | 70533 | 5 | 4 | 8 | -999 | 0
70534 | 70534 | 5 | 4 | 9 | -999 | 0
70535 | 70535 | 5 | 4 | 10 | -999 | 0
70536 | 70536 | 5 | 4 | 11 | -999 | 0
70537 | 70537 | 5 | 4 | 12 | -999 | 0
70538 | 70538 | 5 | 4 | 13 | -999 | 0
70539 | 70539 | 5 | 4 | 14 | -999 | 0
70540 | 70540 | 5 | 4 | 15 | -999 | 0
70541 | 70541 | 5 | 4 | 16 | -999 | 0
70542 | 70542 | 5 | 4 | 17 | 881.063 | 1
70543 | 70543 | 5 | 4 | 18 | 880.9736 | 1
70544 | 70544 | 5 | 4 | 19 | 880.8922 | 1
70545 | 70545 | 5 | 4 | 20 | 880.8063 | 1
70546 | 70546 | 5 | 4 | 21 | 880.6923 | 1
70547 | 70547 | 5 | 4 | 22 | 880.5561 | 1
70548 | 70548 | 5 | 4 | 23 | 880.4265 | 1
70549 | 70549 | 5 | 4 | 24 | 880.3031 | 1
70550 | 70550 | 5 | 4 | 25 | 880.1813 | 1
70551 | 70551 | 5 | 4 | 26 | 880.0729 | 1
70552 | 70552 | 5 | 4 | 27 | 879.9818 | 1
70553 | 70553 | 5 | 4 | 28 | 879.9046 | 1
70554 | 70554 | 5 | 4 | 29 | 879.843 | 1
70555 | 70555 | 5 | 4 | 30 | 879.7981 | 1
70556 | 70556 | 5 | 4 | 31 | 879.7609 | 1
70557 | 70557 | 5 | 4 | 32 | 879.7239 | 1
70558 | 70558 | 5 | 4 | 33 | 879.6873 | 1
70559 | 70559 | 5 | 4 | 34 | 879.6528 | 1
70560 | 70560 | 5 | 4 | 35 | 879.6241 | 1
70561 | 70561 | 5 | 4 | 36 | 879.5996 | 1
70562 | 70562 | 5 | 4 | 37 | 879.5786 | 1
70563 | 70563 | 5 | 4 | 38 | 879.5618 | 1
70564 | 70564 | 5 | 4 | 39 | 879.547 | 1
70565 | 70565 | 5 | 4 | 40 | 879.5347 | 1
70566 | 70566 | 5 | 4 | 41 | 879.526 | 1
70567 | 70567 | 5 | 4 | 42 | 879.5211 | 1
70568 | 70568 | 5 | 4 | 43 | 879.5188 | 1
70569 | 70569 | 5 | 4 | 44 | 879.5202 | 1
70570 | 70570 | 5 | 4 | 45 | 879.5239 | 1
70571 | 70571 | 5 | 4 | 46 | 879.5301 | 1
70572 | 70572 | 5 | 4 | 47 | 879.5393 | 1
70573 | 70573 | 5 | 4 | 48 | 879.5528 | 1
70574 | 70574 | 5 | 4 | 49 | 879.571 | 1
70575 | 70575 | 5 | 4 | 50 | 879.5959 | 1
70576 | 70576 | 5 | 4 | 51 | 879.6254 | 1
70577 | 70577 | 5 | 4 | 52 | 879.6547 | 1
70578 | 70578 | 5 | 4 | 53 | 879.6887 | 1
70579 | 70579 | 5 | 4 | 54 | 879.7316 | 1
70580 | 70580 | 5 | 4 | 55 | 879.7836 | 1
70581 | 70581 | 5 | 4 | 56 | 879.8381 | 1
70582 | 70582 | 5 | 4 | 57 | 879.8972 | 1
70583 | 70583 | 5 | 4 | 58 | 879.9522 | 1
70584 | 70584 | 5 | 4 | 59 | 879.9998 | 1
70585 | 70585 | 5 | 4 | 60 | 880.0482 | 1
70586 | 70586 | 5 | 4 | 61 | 880.098 | 1
70587 | 70587 | 5 | 4 | 62 | 880.1477 | 1
70588 | 70588 | 5 | 4 | 63 | 880.1971 | 1
70589 | 70589 | 5 | 4 | 64 | 880.2531 | 1
70590 | 70590 | 5 | 4 | 65 | 880.3115 | 1
70591 | 70591 | 5 | 4 | 66 | 880.3665 | 1
70592 | 70592 | 5 | 4 | 67 | 880.4255 | 1
70593 | 70593 | 5 | 4 | 68 | 880.489 | 1
70594 | 70594 | 5 | 4 | 69 | 880.5566 | 1
70595 | 70595 | 5 | 4 | 70 | 880.627 | 1
70596 | 70596 | 5 | 4 | 71 | 880.7055 | 1
70597 | 70597 | 5 | 4 | 72 | 880.778 | 1
70598 | 70598 | 5 | 4 | 73 | 880.8327 | 1
70599 | 70599 | 5 | 4 | 74 | 880.882 | 1
70600 | 70600 | 5 | 4 | 75 | 880.9274 | 1
70601 | 70601 | 5 | 4 | 76 | 880.97 | 1
70602 | 70602 | 5 | 4 | 77 | 881.011 | 1
70603 | 70603 | 5 | 4 | 78 | 881.0582 | 1
70604 | 70604 | 5 | 4 | 79 | 881.1031 | 1
70605 | 70605 | 5 | 4 | 80 | 881.1398 | 1
70606 | 70606 | 5 | 4 | 81 | 881.1719 | 1
70607 | 70607 | 5 | 4 | 82 | 881.2003 | 1
70608 | 70608 | 5 | 4 | 83 | 881.2269 | 1
70609 | 70609 | 5 | 4 | 84 | -999 | 0
70610 | 70610 | 5 | 4 | 85 | -999 | 0
70611 | 70611 | 5 | 4 | 86 | -999 | 0
70612 | 70612 | 5 | 4 | 87 | -999 | 0
70613 | 70613 | 5 | 4 | 88 | -999 | 0
70614 | 70614 | 5 | 4 | 89 | -999 | 0
70615 | 70615 | 5 | 4 | 90 | -999 | 0
70616 | 70616 | 5 | 4 | 91 | -999 | 0
70617 | 70617 | 5 | 4 | 92 | -999 | 0
70618 | 70618 | 5 | 4 | 93 | -999 | 0
70619 | 70619 | 5 | 4 | 94 | -999 | 0
70620 | 70620 | 5 | 4 | 95 | -999 | 0
70621 | 70621 | 5 | 4 | 96 | -999 | 0
70622 | 70622 | 5 | 4 | 97 | -999 | 0
70623 | 70623 | 5 | 4 | 98 | -999 | 0
70624 | 70624 | 5 | 4 | 99 | -999 | 0
70625 | 70625 | 5 | 4 | 100 | -999 | 0
70626 | 70626 | 5 | 4 | 101 | -999 | 0
70627 | 70627 | 5 | 4 | 102 | -999 | 0
70628 | 70628 | 5 | 4 | 103 | -999 | 0
70629 | 70629 | 5 | 4 | 104 | -999 | 0
70630 | 70630 | 5 | 4 | 105 | -999 | 0
70631 | 70631 | 5 | 4 | 106 | -999 | 0
70632 | 70632 | 5 | 4 | 107 | -999 | 0
70633 | 70633 | 5 | 4 | 108 | -999 | 0
70634 | 70634 | 5 | 4 | 109 | -999 | 0
70635 | 70635 | 5 | 4 | 110 | -999 | 0
70636 | 70636 | 5 | 4 | 111 | -999 | 0
70637 | 70637 | 5 | 4 | 112 | -999 | 0
70638 | 70638 | 5 | 4 | 113 | -999 | 0
70639 | 70639 | 5 | 4 | 114 | -999 | 0
70640 | 70640 | 5 | 4 | 115 | -999 | 0
70641 | 70641 | 5 | 4 | 116 | -999 | 0
70642 | 70642 | 5 | 4 | 117 | -999 | 0
70643 | 70643 | 5 | 4 | 118 | -999 | 0
70644 | 70644 | 5 | 4 | 119 | -999 | 0
70645 | 70645 | 5 | 4 | 120 | -999 | 0
70646 | 70646 | 5 | 4 | 121 | -999 | 0
70647 | 70647 | 5 | 4 | 122 | -999 | 0
70648 | 70648 | 5 | 4 | 123 | -999 | 0
70649 | 70649 | 5 | 4 | 124 | -999 | 0
70650 | 70650 | 5 | 4 | 125 | -999 | 0
70651 | 70651 | 5 | 4 | 126 | -999 | 0
70652 | 70652 | 5 | 4 | 127 | -999 | 0
70653 | 70653 | 5 | 4 | 128 | -999 | 0
70654 | 70654 | 5 | 4 | 129 | -999 | 0
70655 | 70655 | 5 | 4 | 130 | -999 | 0
70656 | 70656 | 5 | 4 | 131 | -999 | 0
70657 | 70657 | 5 | 4 | 132 | -999 | 0
70658 | 70658 | 5 | 4 | 133 | -999 | 0
70659 | 70659 | 5 | 4 | 134 | -999 | 0
70660 | 70660 | 5 | 4 | 135 | -999 | 0
70661 | 70661 | 5 | 4 | 136 | -999 | 0
70662 | 70662 | 5 | 4 | 137 | -999 | 0
70663 | 70663 | 5 | 4 | 138 | -999 | 0
70664 | 70664 | 5 | 4 | 139 | -999 | 0
70665 | 70665 | 5 | 4 | 140 | -999 | 0
70666 | 70666 | 5 | 4 | 141 | -999 | 0
70667 | 70667 | 5 | 4 | 142 | -999 | 0
70668 | 70668 | 5 | 4 | 143 | -999 | 0
70669 | 70669 | 5 | 4 | 144 | -999 | 0
70670 | 70670 | 5 | 4 | 145 | -999 | 0
70671 | 70671 | 5 | 4 | 146 | -999 | 0
70672 | 70672 | 5 | 4 | 147 | -999 | 0
70673 | 70673 | 5 | 4 | 148 | -999 | 0
70674 | 70674 | 5 | 4 | 149 | -999 | 0
70675 | 70675 | 5 | 4 | 150 | -999 | 0
70676 | 70676 | 5 | 4 | 151 | -999 | 0
70677 | 70677 | 5 | 4 | 152 | -999 | 0
70678 | 70678 | 5 | 4 | 153 | -999 | 0
70679 | 70679 | 5 | 4 | 154 | -999 | 0
70680 | 70680 | 5 | 4 | 155 | -999 | 0
70681 | 70681 | 5 | 5 | 1 | -999 | 0
70682 | 70682 | 5 | 5 | 2 | -999 | 0
70683 | 70683 | 5 | 5 | 3 | -999 | 0
70684 | 70684 | 5 | 5 | 4 | -999 | 0
70685 | 70685 | 5 | 5 | 5 | -999 | 0
70686 | 70686 | 5 | 5 | 6 | -999 | 0
70687 | 70687 | 5 | 5 | 7 | -999 | 0
70688 | 70688 | 5 | 5 | 8 | -999 | 0
70689 | 70689 | 5 | 5 | 9 | -999 | 0
70690 | 70690 | 5 | 5 | 10 | -999 | 0
70691 | 70691 | 5 | 5 | 11 | -999 | 0
70692 | 70692 | 5 | 5 | 12 | -999 | 0
70693 | 70693 | 5 | 5 | 13 | -999 | 0
70694 | 70694 | 5 | 5 | 14 | -999 | 0
70695 | 70695 | 5 | 5 | 15 | -999 | 0
70696 | 70696 | 5 | 5 | 16 | -999 | 0
70697 | 70697 | 5 | 5 | 17 | -999 | 0
70698 | 70698 | 5 | 5 | 18 | 880.6755 | 1
70699 | 70699 | 5 | 5 | 19 | 880.579 | 1
70700 | 70700 | 5 | 5 | 20 | 880.4714 | 1
70701 | 70701 | 5 | 5 | 21 | 880.3138 | 1
70702 | 70702 | 5 | 5 | 22 | 880.1528 | 1
70703 | 70703 | 5 | 5 | 23 | 880.0234 | 1
70704 | 70704 | 5 | 5 | 24 | 879.8924 | 1
70705 | 70705 | 5 | 5 | 25 | 879.7634 | 1
70706 | 70706 | 5 | 5 | 26 | 879.6523 | 1
70707 | 70707 | 5 | 5 | 27 | 879.5492 | 1
70708 | 70708 | 5 | 5 | 28 | 879.4545 | 1
70709 | 70709 | 5 | 5 | 29 | 879.3831 | 1
70710 | 70710 | 5 | 5 | 30 | 879.3354 | 1
70711 | 70711 | 5 | 5 | 31 | 879.2961 | 1
70712 | 70712 | 5 | 5 | 32 | 879.2558 | 1
70713 | 70713 | 5 | 5 | 33 | 879.2153 | 1
70714 | 70714 | 5 | 5 | 34 | 879.1764 | 1
70715 | 70715 | 5 | 5 | 35 | 879.1424 | 1
70716 | 70716 | 5 | 5 | 36 | 879.1088 | 1
70717 | 70717 | 5 | 5 | 37 | 879.0766 | 1
70718 | 70718 | 5 | 5 | 38 | 879.0486 | 1
70719 | 70719 | 5 | 5 | 39 | 879.0228 | 1
70720 | 70720 | 5 | 5 | 40 | 879.0003 | 1
70721 | 70721 | 5 | 5 | 41 | 878.9825 | 1
70722 | 70722 | 5 | 5 | 42 | 878.9702 | 1
70723 | 70723 | 5 | 5 | 43 | 878.9622 | 1
70724 | 70724 | 5 | 5 | 44 | 878.9608 | 1
70725 | 70725 | 5 | 5 | 45 | 878.9636 | 1
70726 | 70726 | 5 | 5 | 46 | 878.97 | 1
70727 | 70727 | 5 | 5 | 47 | 878.9798 | 1
70728 | 70728 | 5 | 5 | 48 | 878.9948 | 1
70729 | 70729 | 5 | 5 | 49 | 879.017 | 1
70730 | 70730 | 5 | 5 | 50 | 879.0493 | 1
70731 | 70731 | 5 | 5 | 51 | 879.0875 | 1
70732 | 70732 | 5 | 5 | 52 | 879.1234 | 1
70733 | 70733 | 5 | 5 | 53 | 879.163 | 1
70734 | 70734 | 5 | 5 | 54 | 879.2173 | 1
70735 | 70735 | 5 | 5 | 55 | 879.2955 | 1
70736 | 70736 | 5 | 5 | 56 | 879.3848 | 1
70737 | 70737 | 5 | 5 | 57 | 879.4815 | 1
70738 | 70738 | 5 | 5 | 58 | 879.5682 | 1
70739 | 70739 | 5 | 5 | 59 | 879.6393 | 1
70740 | 70740 | 5 | 5 | 60 | 879.7071 | 1
70741 | 70741 | 5 | 5 | 61 | 879.7714 | 1
70742 | 70742 | 5 | 5 | 62 | 879.831 | 1
70743 | 70743 | 5 | 5 | 63 | 879.8858 | 1
70744 | 70744 | 5 | 5 | 64 | 879.9446 | 1
70745 | 70745 | 5 | 5 | 65 | 880.0035 | 1
70746 | 70746 | 5 | 5 | 66 | 880.0633 | 1
70747 | 70747 | 5 | 5 | 67 | 880.1321 | 1
70748 | 70748 | 5 | 5 | 68 | 880.2051 | 1
70749 | 70749 | 5 | 5 | 69 | 880.2767 | 1
70750 | 70750 | 5 | 5 | 70 | 880.3458 | 1
70751 | 70751 | 5 | 5 | 71 | 880.4238 | 1
70752 | 70752 | 5 | 5 | 72 | 880.5065 | 1
70753 | 70753 | 5 | 5 | 73 | 880.5901 | 1
70754 | 70754 | 5 | 5 | 74 | 880.6796 | 1
70755 | 70755 | 5 | 5 | 75 | 880.7674 | 1
70756 | 70756 | 5 | 5 | 76 | 880.8483 | 1
70757 | 70757 | 5 | 5 | 77 | 880.9197 | 1
70758 | 70758 | 5 | 5 | 78 | 880.983 | 1
70759 | 70759 | 5 | 5 | 79 | 881.0269 | 1
70760 | 70760 | 5 | 5 | 80 | 881.0563 | 1
70761 | 70761 | 5 | 5 | 81 | 881.0783 | 1
70762 | 70762 | 5 | 5 | 82 | 881.093 | 1
70763 | 70763 | 5 | 5 | 83 | -999 | 0
70764 | 70764 | 5 | 5 | 84 | -999 | 0
70765 | 70765 | 5 | 5 | 85 | -999 | 0
70766 | 70766 | 5 | 5 | 86 | -999 | 0
70767 | 70767 | 5 | 5 | 87 | -999 | 0
70768 | 70768 | 5 | 5 | 88 | -999 | 0
70769 | 70769 | 5 | 5 | 89 | -999 | 0
70770 | 70770 | 5 | 5 | 90 | -999 | 0
70771 | 70771 | 5 | 5 | 91 | -999 | 0
70772 | 70772 | 5 | 5 | 92 | -999 | 0
70773 | 70773 | 5 | 5 | 93 | -999 | 0
70774 | 70774 | 5 | 5 | 94 | -999 | 0
70775 | 70775 | 5 | 5 | 95 | -999 | 0
70776 | 70776 | 5 | 5 | 96 | -999 | 0
70777 | 70777 | 5 | 5 | 97 | -999 | 0
70778 | 70778 | 5 | 5 | 98 | -999 | 0
70779 | 70779 | 5 | 5 | 99 | -999 | 0
70780 | 70780 | 5 | 5 | 100 | -999 | 0
70781 | 70781 | 5 | 5 | 101 | -999 | 0
70782 | 70782 | 5 | 5 | 102 | -999 | 0
70783 | 70783 | 5 | 5 | 103 | -999 | 0
70784 | 70784 | 5 | 5 | 104 | -999 | 0
70785 | 70785 | 5 | 5 | 105 | -999 | 0
70786 | 70786 | 5 | 5 | 106 | -999 | 0
70787 | 70787 | 5 | 5 | 107 | -999 | 0
70788 | 70788 | 5 | 5 | 108 | -999 | 0
70789 | 70789 | 5 | 5 | 109 | -999 | 0
70790 | 70790 | 5 | 5 | 110 | -999 | 0
70791 | 70791 | 5 | 5 | 111 | -999 | 0
70792 | 70792 | 5 | 5 | 112 | -999 | 0
70793 | 70793 | 5 | 5 | 113 | -999 | 0
70794 | 70794 | 5 | 5 | 114 | -999 | 0
70795 | 70795 | 5 | 5 | 115 | -999 | 0
70796 | 70796 | 5 | 5 | 116 | -999 | 0
70797 | 70797 | 5 | 5 | 117 | -999 | 0
70798 | 70798 | 5 | 5 | 118 | -999 | 0
70799 | 70799 | 5 | 5 | 119 | -999 | 0
70800 | 70800 | 5 | 5 | 120 | -999 | 0
70801 | 70801 | 5 | 5 | 121 | -999 | 0
70802 | 70802 | 5 | 5 | 122 | -999 | 0
70803 | 70803 | 5 | 5 | 123 | -999 | 0
70804 | 70804 | 5 | 5 | 124 | -999 | 0
70805 | 70805 | 5 | 5 | 125 | -999 | 0
70806 | 70806 | 5 | 5 | 126 | -999 | 0
70807 | 70807 | 5 | 5 | 127 | -999 | 0
70808 | 70808 | 5 | 5 | 128 | -999 | 0
70809 | 70809 | 5 | 5 | 129 | -999 | 0
70810 | 70810 | 5 | 5 | 130 | -999 | 0
70811 | 70811 | 5 | 5 | 131 | -999 | 0
70812 | 70812 | 5 | 5 | 132 | -999 | 0
70813 | 70813 | 5 | 5 | 133 | -999 | 0
70814 | 70814 | 5 | 5 | 134 | -999 | 0
70815 | 70815 | 5 | 5 | 135 | -999 | 0
70816 | 70816 | 5 | 5 | 136 | -999 | 0
70817 | 70817 | 5 | 5 | 137 | -999 | 0
70818 | 70818 | 5 | 5 | 138 | -999 | 0
70819 | 70819 | 5 | 5 | 139 | -999 | 0
70820 | 70820 | 5 | 5 | 140 | -999 | 0
70821 | 70821 | 5 | 5 | 141 | -999 | 0
70822 | 70822 | 5 | 5 | 142 | -999 | 0
70823 | 70823 | 5 | 5 | 143 | -999 | 0
70824 | 70824 | 5 | 5 | 144 | -999 | 0
70825 | 70825 | 5 | 5 | 145 | -999 | 0
70826 | 70826 | 5 | 5 | 146 | -999 | 0
70827 | 70827 | 5 | 5 | 147 | -999 | 0
70828 | 70828 | 5 | 5 | 148 | -999 | 0
70829 | 70829 | 5 | 5 | 149 | -999 | 0
70830 | 70830 | 5 | 5 | 150 | -999 | 0
70831 | 70831 | 5 | 5 | 151 | -999 | 0
70832 | 70832 | 5 | 5 | 152 | -999 | 0
70833 | 70833 | 5 | 5 | 153 | -999 | 0
70834 | 70834 | 5 | 5 | 154 | -999 | 0
70835 | 70835 | 5 | 5 | 155 | -999 | 0
70836 | 70836 | 5 | 6 | 1 | -999 | 0
70837 | 70837 | 5 | 6 | 2 | -999 | 0
70838 | 70838 | 5 | 6 | 3 | -999 | 0
70839 | 70839 | 5 | 6 | 4 | -999 | 0
70840 | 70840 | 5 | 6 | 5 | -999 | 0
70841 | 70841 | 5 | 6 | 6 | -999 | 0
70842 | 70842 | 5 | 6 | 7 | -999 | 0
70843 | 70843 | 5 | 6 | 8 | -999 | 0
70844 | 70844 | 5 | 6 | 9 | -999 | 0
70845 | 70845 | 5 | 6 | 10 | -999 | 0
70846 | 70846 | 5 | 6 | 11 | -999 | 0
70847 | 70847 | 5 | 6 | 12 | -999 | 0
70848 | 70848 | 5 | 6 | 13 | -999 | 0
70849 | 70849 | 5 | 6 | 14 | -999 | 0
70850 | 70850 | 5 | 6 | 15 | -999 | 0
70851 | 70851 | 5 | 6 | 16 | -999 | 0
70852 | 70852 | 5 | 6 | 17 | -999 | 0
70853 | 70853 | 5 | 6 | 18 | -999 | 0
70854 | 70854 | 5 | 6 | 19 | 880.1982 | 1
70855 | 70855 | 5 | 6 | 20 | 880.1185 | 1
70856 | 70856 | 5 | 6 | 21 | 879.9729 | 1
70857 | 70857 | 5 | 6 | 22 | 879.844 | 1
70858 | 70858 | 5 | 6 | 23 | 879.7029 | 1
70859 | 70859 | 5 | 6 | 24 | 879.52 | 1
70860 | 70860 | 5 | 6 | 25 | 879.3381 | 1
70861 | 70861 | 5 | 6 | 26 | 879.2106 | 1
70862 | 70862 | 5 | 6 | 27 | 879.0961 | 1
70863 | 70863 | 5 | 6 | 28 | 878.986 | 1
70864 | 70864 | 5 | 6 | 29 | 878.8891 | 1
70865 | 70865 | 5 | 6 | 30 | 878.8091 | 1
70866 | 70866 | 5 | 6 | 31 | 878.7359 | 1
70867 | 70867 | 5 | 6 | 32 | 878.6584 | 1
70868 | 70868 | 5 | 6 | 33 | 878.5778 | 1
70869 | 70869 | 5 | 6 | 34 | 878.4971 | 1
70870 | 70870 | 5 | 6 | 35 | 878.4188 | 1
70871 | 70871 | 5 | 6 | 36 | 878.3328 | 1
70872 | 70872 | 5 | 6 | 37 | 878.2496 | 1
70873 | 70873 | 5 | 6 | 38 | 878.1797 | 1
70874 | 70874 | 5 | 6 | 39 | 878.1159 | 1
70875 | 70875 | 5 | 6 | 40 | 878.0602 | 1
70876 | 70876 | 5 | 6 | 41 | 878.015 | 1
70877 | 70877 | 5 | 6 | 42 | 877.9824 | 1
70878 | 70878 | 5 | 6 | 43 | 877.9619 | 1
70879 | 70879 | 5 | 6 | 44 | 877.9626 | 1
70880 | 70880 | 5 | 6 | 45 | 877.9765 | 1
70881 | 70881 | 5 | 6 | 46 | 878.0013 | 1
70882 | 70882 | 5 | 6 | 47 | 878.0339 | 1
70883 | 70883 | 5 | 6 | 48 | 878.0734 | 1
70884 | 70884 | 5 | 6 | 49 | 878.1207 | 1
70885 | 70885 | 5 | 6 | 50 | 878.1813 | 1
70886 | 70886 | 5 | 6 | 51 | 878.2446 | 1
70887 | 70887 | 5 | 6 | 52 | 878.2975 | 1
70888 | 70888 | 5 | 6 | 53 | 878.3482 | 1
70889 | 70889 | 5 | 6 | 54 | 878.4188 | 1
70890 | 70890 | 5 | 6 | 55 | 878.537 | 1
70891 | 70891 | 5 | 6 | 56 | 878.6818 | 1
70892 | 70892 | 5 | 6 | 57 | 878.8364 | 1
70893 | 70893 | 5 | 6 | 58 | 878.9665 | 1
70894 | 70894 | 5 | 6 | 59 | 879.0692 | 1
70895 | 70895 | 5 | 6 | 60 | 879.1683 | 1
70896 | 70896 | 5 | 6 | 61 | 879.2648 | 1
70897 | 70897 | 5 | 6 | 62 | 879.3516 | 1
70898 | 70898 | 5 | 6 | 63 | 879.423 | 1
70899 | 70899 | 5 | 6 | 64 | 879.4898 | 1
70900 | 70900 | 5 | 6 | 65 | 879.5507 | 1
70901 | 70901 | 5 | 6 | 66 | 879.6081 | 1
70902 | 70902 | 5 | 6 | 67 | 879.6675 | 1
70903 | 70903 | 5 | 6 | 68 | 879.7307 | 1
70904 | 70904 | 5 | 6 | 69 | 879.7967 | 1
70905 | 70905 | 5 | 6 | 70 | 879.8668 | 1
70906 | 70906 | 5 | 6 | 71 | 879.9579 | 1
70907 | 70907 | 5 | 6 | 72 | 880.0623 | 1
70908 | 70908 | 5 | 6 | 73 | 880.1512 | 1
70909 | 70909 | 5 | 6 | 74 | 880.2259 | 1
70910 | 70910 | 5 | 6 | 75 | 880.2804 | 1
70911 | 70911 | 5 | 6 | 76 | 880.3163 | 1
70912 | 70912 | 5 | 6 | 77 | -999 | 0
70913 | 70913 | 5 | 6 | 78 | -999 | 0
70914 | 70914 | 5 | 6 | 79 | -999 | 0
70915 | 70915 | 5 | 6 | 80 | -999 | 0
70916 | 70916 | 5 | 6 | 81 | -999 | 0
70917 | 70917 | 5 | 6 | 82 | -999 | 0
70918 | 70918 | 5 | 6 | 83 | -999 | 0
70919 | 70919 | 5 | 6 | 84 | -999 | 0
70920 | 70920 | 5 | 6 | 85 | -999 | 0
70921 | 70921 | 5 | 6 | 86 | -999 | 0
70922 | 70922 | 5 | 6 | 87 | -999 | 0
70923 | 70923 | 5 | 6 | 88 | -999 | 0
70924 | 70924 | 5 | 6 | 89 | -999 | 0
70925 | 70925 | 5 | 6 | 90 | -999 | 0
70926 | 70926 | 5 | 6 | 91 | -999 | 0
70927 | 70927 | 5 | 6 | 92 | -999 | 0
70928 | 70928 | 5 | 6 | 93 | -999 | 0
70929 | 70929 | 5 | 6 | 94 | -999 | 0
70930 | 70930 | 5 | 6 | 95 | -999 | 0
70931 | 70931 | 5 | 6 | 96 | -999 | 0
70932 | 70932 | 5 | 6 | 97 | -999 | 0
70933 | 70933 | 5 | 6 | 98 | -999 | 0
70934 | 70934 | 5 | 6 | 99 | -999 | 0
70935 | 70935 | 5 | 6 | 100 | -999 | 0
70936 | 70936 | 5 | 6 | 101 | -999 | 0
70937 | 70937 | 5 | 6 | 102 | -999 | 0
70938 | 70938 | 5 | 6 | 103 | -999 | 0
70939 | 70939 | 5 | 6 | 104 | -999 | 0
70940 | 70940 | 5 | 6 | 105 | -999 | 0
70941 | 70941 | 5 | 6 | 106 | -999 | 0
70942 | 70942 | 5 | 6 | 107 | -999 | 0
70943 | 70943 | 5 | 6 | 108 | -999 | 0
70944 | 70944 | 5 | 6 | 109 | -999 | 0
70945 | 70945 | 5 | 6 | 110 | -999 | 0
70946 | 70946 | 5 | 6 | 111 | -999 | 0
70947 | 70947 | 5 | 6 | 112 | -999 | 0
70948 | 70948 | 5 | 6 | 113 | -999 | 0
70949 | 70949 | 5 | 6 | 114 | -999 | 0
70950 | 70950 | 5 | 6 | 115 | -999 | 0
70951 | 70951 | 5 | 6 | 116 | -999 | 0
70952 | 70952 | 5 | 6 | 117 | -999 | 0
70953 | 70953 | 5 | 6 | 118 | -999 | 0
70954 | 70954 | 5 | 6 | 119 | -999 | 0
70955 | 70955 | 5 | 6 | 120 | -999 | 0
70956 | 70956 | 5 | 6 | 121 | -999 | 0
70957 | 70957 | 5 | 6 | 122 | -999 | 0
70958 | 70958 | 5 | 6 | 123 | 889.8832 | 1
70959 | 70959 | 5 | 6 | 124 | 889.2329 | 1
70960 | 70960 | 5 | 6 | 125 | 888.599 | 1
70961 | 70961 | 5 | 6 | 126 | -999 | 0
70962 | 70962 | 5 | 6 | 127 | -999 | 0
70963 | 70963 | 5 | 6 | 128 | -999 | 0
70964 | 70964 | 5 | 6 | 129 | -999 | 0
70965 | 70965 | 5 | 6 | 130 | -999 | 0
70966 | 70966 | 5 | 6 | 131 | -999 | 0
70967 | 70967 | 5 | 6 | 132 | -999 | 0
70968 | 70968 | 5 | 6 | 133 | -999 | 0
70969 | 70969 | 5 | 6 | 134 | -999 | 0
70970 | 70970 | 5 | 6 | 135 | -999 | 0
70971 | 70971 | 5 | 6 | 136 | -999 | 0
70972 | 70972 | 5 | 6 | 137 | -999 | 0
70973 | 70973 | 5 | 6 | 138 | -999 | 0
70974 | 70974 | 5 | 6 | 139 | -999 | 0
70975 | 70975 | 5 | 6 | 140 | -999 | 0
70976 | 70976 | 5 | 6 | 141 | -999 | 0
70977 | 70977 | 5 | 6 | 142 | -999 | 0
70978 | 70978 | 5 | 6 | 143 | -999 | 0
70979 | 70979 | 5 | 6 | 144 | -999 | 0
70980 | 70980 | 5 | 6 | 145 | -999 | 0
70981 | 70981 | 5 | 6 | 146 | -999 | 0
70982 | 70982 | 5 | 6 | 147 | -999 | 0
70983 | 70983 | 5 | 6 | 148 | -999 | 0
70984 | 70984 | 5 | 6 | 149 | -999 | 0
70985 | 70985 | 5 | 6 | 150 | -999 | 0
70986 | 70986 | 5 | 6 | 151 | -999 | 0
70987 | 70987 | 5 | 6 | 152 | -999 | 0
70988 | 70988 | 5 | 6 | 153 | -999 | 0
70989 | 70989 | 5 | 6 | 154 | -999 | 0
70990 | 70990 | 5 | 6 | 155 | -999 | 0
70991 | 70991 | 5 | 7 | 1 | -999 | 0
70992 | 70992 | 5 | 7 | 2 | -999 | 0
70993 | 70993 | 5 | 7 | 3 | -999 | 0
70994 | 70994 | 5 | 7 | 4 | -999 | 0
70995 | 70995 | 5 | 7 | 5 | -999 | 0
70996 | 70996 | 5 | 7 | 6 | -999 | 0
70997 | 70997 | 5 | 7 | 7 | -999 | 0
70998 | 70998 | 5 | 7 | 8 | -999 | 0
70999 | 70999 | 5 | 7 | 9 | -999 | 0
71000 | 71000 | 5 | 7 | 10 | -999 | 0
71001 | 71001 | 5 | 7 | 11 | -999 | 0
71002 | 71002 | 5 | 7 | 12 | -999 | 0
71003 | 71003 | 5 | 7 | 13 | -999 | 0
71004 | 71004 | 5 | 7 | 14 | -999 | 0
71005 | 71005 | 5 | 7 | 15 | -999 | 0
71006 | 71006 | 5 | 7 | 16 | -999 | 0
71007 | 71007 | 5 | 7 | 17 | -999 | 0
71008 | 71008 | 5 | 7 | 18 | -999 | 0
71009 | 71009 | 5 | 7 | 19 | -999 | 0
71010 | 71010 | 5 | 7 | 20 | -999 | 0
71011 | 71011 | 5 | 7 | 21 | 879.6226 | 1
71012 | 71012 | 5 | 7 | 22 | 879.5038 | 1
71013 | 71013 | 5 | 7 | 23 | 879.3787 | 1
71014 | 71014 | 5 | 7 | 24 | 879.2209 | 1
71015 | 71015 | 5 | 7 | 25 | 879.0676 | 1
71016 | 71016 | 5 | 7 | 26 | 878.8425 | 1
71017 | 71017 | 5 | 7 | 27 | 878.6055 | 1
71018 | 71018 | 5 | 7 | 28 | 878.4214 | 1
71019 | 71019 | 5 | 7 | 29 | 878.2444 | 1
71020 | 71020 | 5 | 7 | 30 | 878.0837 | 1
71021 | 71021 | 5 | 7 | 31 | 877.9321 | 1
71022 | 71022 | 5 | 7 | 32 | 877.7642 | 1
71023 | 71023 | 5 | 7 | 33 | 877.5408 | 1
71024 | 71024 | 5 | 7 | 34 | 877.334 | 1
71025 | 71025 | 5 | 7 | 35 | 877.1404 | 1
71026 | 71026 | 5 | 7 | 36 | 876.9156 | 1
71027 | 71027 | 5 | 7 | 37 | 876.6775 | 1
71028 | 71028 | 5 | 7 | 38 | 876.4604 | 1
71029 | 71029 | 5 | 7 | 39 | 876.2557 | 1
71030 | 71030 | 5 | 7 | 40 | 876.062 | 1
71031 | 71031 | 5 | 7 | 41 | 875.8941 | 1
71032 | 71032 | 5 | 7 | 42 | 875.7806 | 1
71033 | 71033 | 5 | 7 | 43 | 875.7427 | 1
71034 | 71034 | 5 | 7 | 44 | 875.7992 | 1
71035 | 71035 | 5 | 7 | 45 | 875.8998 | 1
71036 | 71036 | 5 | 7 | 46 | 876.041 | 1
71037 | 71037 | 5 | 7 | 47 | 876.242 | 1
71038 | 71038 | 5 | 7 | 48 | 876.538 | 1
71039 | 71039 | 5 | 7 | 49 | 876.7146 | 1
71040 | 71040 | 5 | 7 | 50 | 876.8873 | 1
71041 | 71041 | 5 | 7 | 51 | 877.036 | 1
71042 | 71042 | 5 | 7 | 52 | 877.1464 | 1
71043 | 71043 | 5 | 7 | 53 | 877.2405 | 1
71044 | 71044 | 5 | 7 | 54 | 877.3516 | 1
71045 | 71045 | 5 | 7 | 55 | 877.5172 | 1
71046 | 71046 | 5 | 7 | 56 | 877.7093 | 1
71047 | 71047 | 5 | 7 | 57 | 877.9073 | 1
71048 | 71048 | 5 | 7 | 58 | 878.0665 | 1
71049 | 71049 | 5 | 7 | 59 | 878.1876 | 1
71050 | 71050 | 5 | 7 | 60 | 878.3032 | 1
71051 | 71051 | 5 | 7 | 61 | 878.4095 | 1
71052 | 71052 | 5 | 7 | 62 | 878.4939 | 1
71053 | 71053 | 5 | 7 | 63 | 878.5761 | 1
71054 | 71054 | 5 | 7 | 64 | 878.6655 | 1
71055 | 71055 | 5 | 7 | 65 | 878.7464 | 1
71056 | 71056 | 5 | 7 | 66 | 878.8121 | 1
71057 | 71057 | 5 | 7 | 67 | 878.8706 | 1
71058 | 71058 | 5 | 7 | 68 | 878.9214 | 1
71059 | 71059 | 5 | 7 | 69 | 878.9649 | 1
71060 | 71060 | 5 | 7 | 70 | 879.0027 | 1
71061 | 71061 | 5 | 7 | 71 | -999 | 0
71062 | 71062 | 5 | 7 | 72 | -999 | 0
71063 | 71063 | 5 | 7 | 73 | -999 | 0
71064 | 71064 | 5 | 7 | 74 | -999 | 0
71065 | 71065 | 5 | 7 | 75 | -999 | 0
71066 | 71066 | 5 | 7 | 76 | -999 | 0
71067 | 71067 | 5 | 7 | 77 | -999 | 0
71068 | 71068 | 5 | 7 | 78 | -999 | 0
71069 | 71069 | 5 | 7 | 79 | -999 | 0
71070 | 71070 | 5 | 7 | 80 | -999 | 0
71071 | 71071 | 5 | 7 | 81 | -999 | 0
71072 | 71072 | 5 | 7 | 82 | -999 | 0
71073 | 71073 | 5 | 7 | 83 | -999 | 0
71074 | 71074 | 5 | 7 | 84 | -999 | 0
71075 | 71075 | 5 | 7 | 85 | -999 | 0
71076 | 71076 | 5 | 7 | 86 | -999 | 0
71077 | 71077 | 5 | 7 | 87 | -999 | 0
71078 | 71078 | 5 | 7 | 88 | -999 | 0
71079 | 71079 | 5 | 7 | 89 | -999 | 0
71080 | 71080 | 5 | 7 | 90 | -999 | 0
71081 | 71081 | 5 | 7 | 91 | -999 | 0
71082 | 71082 | 5 | 7 | 92 | -999 | 0
71083 | 71083 | 5 | 7 | 93 | -999 | 0
71084 | 71084 | 5 | 7 | 94 | -999 | 0
71085 | 71085 | 5 | 7 | 95 | -999 | 0
71086 | 71086 | 5 | 7 | 96 | -999 | 0
71087 | 71087 | 5 | 7 | 97 | -999 | 0
71088 | 71088 | 5 | 7 | 98 | -999 | 0
71089 | 71089 | 5 | 7 | 99 | -999 | 0
71090 | 71090 | 5 | 7 | 100 | -999 | 0
71091 | 71091 | 5 | 7 | 101 | -999 | 0
71092 | 71092 | 5 | 7 | 102 | -999 | 0
71093 | 71093 | 5 | 7 | 103 | -999 | 0
71094 | 71094 | 5 | 7 | 104 | -999 | 0
71095 | 71095 | 5 | 7 | 105 | -999 | 0
71096 | 71096 | 5 | 7 | 106 | -999 | 0
71097 | 71097 | 5 | 7 | 107 | -999 | 0
71098 | 71098 | 5 | 7 | 108 | -999 | 0
71099 | 71099 | 5 | 7 | 109 | -999 | 0
71100 | 71100 | 5 | 7 | 110 | -999 | 0
71101 | 71101 | 5 | 7 | 111 | -999 | 0
71102 | 71102 | 5 | 7 | 112 | -999 | 0
71103 | 71103 | 5 | 7 | 113 | -999 | 0
71104 | 71104 | 5 | 7 | 114 | -999 | 0
71105 | 71105 | 5 | 7 | 115 | -999 | 0
71106 | 71106 | 5 | 7 | 116 | -999 | 0
71107 | 71107 | 5 | 7 | 117 | -999 | 0
71108 | 71108 | 5 | 7 | 118 | -999 | 0
71109 | 71109 | 5 | 7 | 119 | -999 | 0
71110 | 71110 | 5 | 7 | 120 | -999 | 0
71111 | 71111 | 5 | 7 | 121 | -999 | 0
71112 | 71112 | 5 | 7 | 122 | -999 | 0
71113 | 71113 | 5 | 7 | 123 | 888.6397 | 1
71114 | 71114 | 5 | 7 | 124 | 887.5403 | 1
71115 | 71115 | 5 | 7 | 125 | 886.3586 | 1
71116 | 71116 | 5 | 7 | 126 | -999 | 0
71117 | 71117 | 5 | 7 | 127 | -999 | 0
71118 | 71118 | 5 | 7 | 128 | -999 | 0
71119 | 71119 | 5 | 7 | 129 | -999 | 0
71120 | 71120 | 5 | 7 | 130 | -999 | 0
71121 | 71121 | 5 | 7 | 131 | -999 | 0
71122 | 71122 | 5 | 7 | 132 | -999 | 0
71123 | 71123 | 5 | 7 | 133 | -999 | 0
71124 | 71124 | 5 | 7 | 134 | -999 | 0
71125 | 71125 | 5 | 7 | 135 | -999 | 0
71126 | 71126 | 5 | 7 | 136 | -999 | 0
71127 | 71127 | 5 | 7 | 137 | -999 | 0
71128 | 71128 | 5 | 7 | 138 | -999 | 0
71129 | 71129 | 5 | 7 | 139 | -999 | 0
71130 | 71130 | 5 | 7 | 140 | -999 | 0
71131 | 71131 | 5 | 7 | 141 | -999 | 0
71132 | 71132 | 5 | 7 | 142 | -999 | 0
71133 | 71133 | 5 | 7 | 143 | -999 | 0
71134 | 71134 | 5 | 7 | 144 | -999 | 0
71135 | 71135 | 5 | 7 | 145 | -999 | 0
71136 | 71136 | 5 | 7 | 146 | -999 | 0
71137 | 71137 | 5 | 7 | 147 | -999 | 0
71138 | 71138 | 5 | 7 | 148 | -999 | 0
71139 | 71139 | 5 | 7 | 149 | -999 | 0
71140 | 71140 | 5 | 7 | 150 | -999 | 0
71141 | 71141 | 5 | 7 | 151 | -999 | 0
71142 | 71142 | 5 | 7 | 152 | -999 | 0
71143 | 71143 | 5 | 7 | 153 | -999 | 0
71144 | 71144 | 5 | 7 | 154 | -999 | 0
71145 | 71145 | 5 | 7 | 155 | -999 | 0
71146 | 71146 | 5 | 8 | 1 | -999 | 0
71147 | 71147 | 5 | 8 | 2 | -999 | 0
71148 | 71148 | 5 | 8 | 3 | -999 | 0
71149 | 71149 | 5 | 8 | 4 | -999 | 0
71150 | 71150 | 5 | 8 | 5 | -999 | 0
71151 | 71151 | 5 | 8 | 6 | -999 | 0
71152 | 71152 | 5 | 8 | 7 | -999 | 0
71153 | 71153 | 5 | 8 | 8 | -999 | 0
71154 | 71154 | 5 | 8 | 9 | -999 | 0
71155 | 71155 | 5 | 8 | 10 | -999 | 0
71156 | 71156 | 5 | 8 | 11 | -999 | 0
71157 | 71157 | 5 | 8 | 12 | -999 | 0
71158 | 71158 | 5 | 8 | 13 | -999 | 0
71159 | 71159 | 5 | 8 | 14 | -999 | 0
71160 | 71160 | 5 | 8 | 15 | -999 | 0
71161 | 71161 | 5 | 8 | 16 | -999 | 0
71162 | 71162 | 5 | 8 | 17 | -999 | 0
71163 | 71163 | 5 | 8 | 18 | -999 | 0
71164 | 71164 | 5 | 8 | 19 | -999 | 0
71165 | 71165 | 5 | 8 | 20 | -999 | 0
71166 | 71166 | 5 | 8 | 21 | -999 | 0
71167 | 71167 | 5 | 8 | 22 | 879.1211 | 1
71168 | 71168 | 5 | 8 | 23 | 879.055 | 1
71169 | 71169 | 5 | 8 | 24 | 878.9167 | 1
71170 | 71170 | 5 | 8 | 25 | 878.7399 | 1
71171 | 71171 | 5 | 8 | 26 | 878.5308 | 1
71172 | 71172 | 5 | 8 | 27 | 878.1564 | 1
71173 | 71173 | 5 | 8 | 28 | 877.7431 | 1
71174 | 71174 | 5 | 8 | 29 | 877.4421 | 1
71175 | 71175 | 5 | 8 | 30 | 877.1586 | 1
71176 | 71176 | 5 | 8 | 31 | 876.8176 | 1
71177 | 71177 | 5 | 8 | 32 | 876.407 | 1
71178 | 71178 | 5 | 8 | 33 | 876.0544 | 1
71179 | 71179 | 5 | 8 | 34 | 875.7352 | 1
71180 | 71180 | 5 | 8 | 35 | 875.3749 | 1
71181 | 71181 | 5 | 8 | 36 | 874.8223 | 1
71182 | 71182 | 5 | 8 | 37 | 874.0463 | 1
71183 | 71183 | 5 | 8 | 38 | 873.1832 | 1
71184 | 71184 | 5 | 8 | 39 | 872.2548 | 1
71185 | 71185 | 5 | 8 | 40 | 871.3815 | 1
71186 | 71186 | 5 | 8 | 41 | 870.6548 | 1
71187 | 71187 | 5 | 8 | 42 | 870.194 | 1
71188 | 71188 | 5 | 8 | 43 | 870.8705 | 1
71189 | 71189 | 5 | 8 | 44 | 871.5655 | 1
71190 | 71190 | 5 | 8 | 45 | 872.1245 | 1
71191 | 71191 | 5 | 8 | 46 | 872.639 | 1
71192 | 71192 | 5 | 8 | 47 | 873.1317 | 1
71193 | 71193 | 5 | 8 | 48 | 873.7547 | 1
71194 | 71194 | 5 | 8 | 49 | 874.5011 | 1
71195 | 71195 | 5 | 8 | 50 | 875.0386 | 1
71196 | 71196 | 5 | 8 | 51 | 875.4496 | 1
71197 | 71197 | 5 | 8 | 52 | 875.741 | 1
71198 | 71198 | 5 | 8 | 53 | 875.9819 | 1
71199 | 71199 | 5 | 8 | 54 | 876.2115 | 1
71200 | 71200 | 5 | 8 | 55 | 876.4584 | 1
71201 | 71201 | 5 | 8 | 56 | 876.6988 | 1
71202 | 71202 | 5 | 8 | 57 | 876.9326 | 1
71203 | 71203 | 5 | 8 | 58 | 877.1133 | 1
71204 | 71204 | 5 | 8 | 59 | 877.2434 | 1
71205 | 71205 | 5 | 8 | 60 | 877.3613 | 1
71206 | 71206 | 5 | 8 | 61 | 877.4416 | 1
71207 | 71207 | 5 | 8 | 62 | 877.561 | 1
71208 | 71208 | 5 | 8 | 63 | 877.6722 | 1
71209 | 71209 | 5 | 8 | 64 | 877.7839 | 1
71210 | 71210 | 5 | 8 | 65 | 877.8831 | 1
71211 | 71211 | 5 | 8 | 66 | 877.9669 | 1
71212 | 71212 | 5 | 8 | 67 | 878.0411 | 1
71213 | 71213 | 5 | 8 | 68 | 878.0981 | 1
71214 | 71214 | 5 | 8 | 69 | 878.1368 | 1
71215 | 71215 | 5 | 8 | 70 | 878.1601 | 1
71216 | 71216 | 5 | 8 | 71 | -999 | 0
71217 | 71217 | 5 | 8 | 72 | -999 | 0
71218 | 71218 | 5 | 8 | 73 | -999 | 0
71219 | 71219 | 5 | 8 | 74 | -999 | 0
71220 | 71220 | 5 | 8 | 75 | -999 | 0
71221 | 71221 | 5 | 8 | 76 | -999 | 0
71222 | 71222 | 5 | 8 | 77 | -999 | 0
71223 | 71223 | 5 | 8 | 78 | -999 | 0
71224 | 71224 | 5 | 8 | 79 | -999 | 0
71225 | 71225 | 5 | 8 | 80 | -999 | 0
71226 | 71226 | 5 | 8 | 81 | -999 | 0
71227 | 71227 | 5 | 8 | 82 | -999 | 0
71228 | 71228 | 5 | 8 | 83 | -999 | 0
71229 | 71229 | 5 | 8 | 84 | -999 | 0
71230 | 71230 | 5 | 8 | 85 | -999 | 0
71231 | 71231 | 5 | 8 | 86 | -999 | 0
71232 | 71232 | 5 | 8 | 87 | -999 | 0
71233 | 71233 | 5 | 8 | 88 | -999 | 0
71234 | 71234 | 5 | 8 | 89 | -999 | 0
71235 | 71235 | 5 | 8 | 90 | -999 | 0
71236 | 71236 | 5 | 8 | 91 | -999 | 0
71237 | 71237 | 5 | 8 | 92 | -999 | 0
71238 | 71238 | 5 | 8 | 93 | -999 | 0
71239 | 71239 | 5 | 8 | 94 | -999 | 0
71240 | 71240 | 5 | 8 | 95 | -999 | 0
71241 | 71241 | 5 | 8 | 96 | -999 | 0
71242 | 71242 | 5 | 8 | 97 | -999 | 0
71243 | 71243 | 5 | 8 | 98 | -999 | 0
71244 | 71244 | 5 | 8 | 99 | -999 | 0
71245 | 71245 | 5 | 8 | 100 | -999 | 0
71246 | 71246 | 5 | 8 | 101 | -999 | 0
71247 | 71247 | 5 | 8 | 102 | -999 | 0
71248 | 71248 | 5 | 8 | 103 | -999 | 0
71249 | 71249 | 5 | 8 | 104 | -999 | 0
71250 | 71250 | 5 | 8 | 105 | -999 | 0
71251 | 71251 | 5 | 8 | 106 | -999 | 0
71252 | 71252 | 5 | 8 | 107 | -999 | 0
71253 | 71253 | 5 | 8 | 108 | -999 | 0
71254 | 71254 | 5 | 8 | 109 | -999 | 0
71255 | 71255 | 5 | 8 | 110 | -999 | 0
71256 | 71256 | 5 | 8 | 111 | -999 | 0
71257 | 71257 | 5 | 8 | 112 | -999 | 0
71258 | 71258 | 5 | 8 | 113 | -999 | 0
71259 | 71259 | 5 | 8 | 114 | -999 | 0
71260 | 71260 | 5 | 8 | 115 | -999 | 0
71261 | 71261 | 5 | 8 | 116 | -999 | 0
71262 | 71262 | 5 | 8 | 117 | -999 | 0
71263 | 71263 | 5 | 8 | 118 | -999 | 0
71264 | 71264 | 5 | 8 | 119 | -999 | 0
71265 | 71265 | 5 | 8 | 120 | -999 | 0
71266 | 71266 | 5 | 8 | 121 | -999 | 0
71267 | 71267 | 5 | 8 | 122 | -999 | 0
71268 | 71268 | 5 | 8 | 123 | 887.1317 | 1
71269 | 71269 | 5 | 8 | 124 | 885.0566 | 1
71270 | 71270 | 5 | 8 | 125 | 882.1526 | 1
71271 | 71271 | 5 | 8 | 126 | 882.8577 | 1
71272 | 71272 | 5 | 8 | 127 | -999 | 0
71273 | 71273 | 5 | 8 | 128 | -999 | 0
71274 | 71274 | 5 | 8 | 129 | -999 | 0
71275 | 71275 | 5 | 8 | 130 | -999 | 0
71276 | 71276 | 5 | 8 | 131 | -999 | 0
71277 | 71277 | 5 | 8 | 132 | -999 | 0
71278 | 71278 | 5 | 8 | 133 | -999 | 0
71279 | 71279 | 5 | 8 | 134 | -999 | 0
71280 | 71280 | 5 | 8 | 135 | -999 | 0
71281 | 71281 | 5 | 8 | 136 | -999 | 0
71282 | 71282 | 5 | 8 | 137 | -999 | 0
71283 | 71283 | 5 | 8 | 138 | -999 | 0
71284 | 71284 | 5 | 8 | 139 | -999 | 0
71285 | 71285 | 5 | 8 | 140 | -999 | 0
71286 | 71286 | 5 | 8 | 141 | -999 | 0
71287 | 71287 | 5 | 8 | 142 | -999 | 0
71288 | 71288 | 5 | 8 | 143 | -999 | 0
71289 | 71289 | 5 | 8 | 144 | -999 | 0
71290 | 71290 | 5 | 8 | 145 | -999 | 0
71291 | 71291 | 5 | 8 | 146 | -999 | 0
71292 | 71292 | 5 | 8 | 147 | -999 | 0
71293 | 71293 | 5 | 8 | 148 | -999 | 0
71294 | 71294 | 5 | 8 | 149 | -999 | 0
71295 | 71295 | 5 | 8 | 150 | -999 | 0
71296 | 71296 | 5 | 8 | 151 | -999 | 0
71297 | 71297 | 5 | 8 | 152 | -999 | 0
71298 | 71298 | 5 | 8 | 153 | -999 | 0
71299 | 71299 | 5 | 8 | 154 | -999 | 0
71300 | 71300 | 5 | 8 | 155 | -999 | 0
71301 | 71301 | 5 | 9 | 1 | -999 | 0
71302 | 71302 | 5 | 9 | 2 | -999 | 0
71303 | 71303 | 5 | 9 | 3 | -999 | 0
71304 | 71304 | 5 | 9 | 4 | -999 | 0
71305 | 71305 | 5 | 9 | 5 | -999 | 0
71306 | 71306 | 5 | 9 | 6 | -999 | 0
71307 | 71307 | 5 | 9 | 7 | -999 | 0
71308 | 71308 | 5 | 9 | 8 | -999 | 0
71309 | 71309 | 5 | 9 | 9 | -999 | 0
71310 | 71310 | 5 | 9 | 10 | -999 | 0
71311 | 71311 | 5 | 9 | 11 | -999 | 0
71312 | 71312 | 5 | 9 | 12 | -999 | 0
71313 | 71313 | 5 | 9 | 13 | -999 | 0
71314 | 71314 | 5 | 9 | 14 | -999 | 0
71315 | 71315 | 5 | 9 | 15 | -999 | 0
71316 | 71316 | 5 | 9 | 16 | -999 | 0
71317 | 71317 | 5 | 9 | 17 | -999 | 0
71318 | 71318 | 5 | 9 | 18 | -999 | 0
71319 | 71319 | 5 | 9 | 19 | -999 | 0
71320 | 71320 | 5 | 9 | 20 | -999 | 0
71321 | 71321 | 5 | 9 | 21 | -999 | 0
71322 | 71322 | 5 | 9 | 22 | 878.8785 | 1
71323 | 71323 | 5 | 9 | 23 | 878.7855 | 1
71324 | 71324 | 5 | 9 | 24 | 878.6093 | 1
71325 | 71325 | 5 | 9 | 25 | 878.3739 | 1
71326 | 71326 | 5 | 9 | 26 | 878.0949 | 1
71327 | 71327 | 5 | 9 | 27 | 877.7653 | 1
71328 | 71328 | 5 | 9 | 28 | 877.2416 | 1
71329 | 71329 | 5 | 9 | 29 | 876.4939 | 1
71330 | 71330 | 5 | 9 | 30 | 875.8826 | 1
71331 | 71331 | 5 | 9 | 31 | 875.407 | 1
71332 | 71332 | 5 | 9 | 32 | 874.9747 | 1
71333 | 71333 | 5 | 9 | 33 | 874.5352 | 1
71334 | 71334 | 5 | 9 | 34 | 874.0666 | 1
71335 | 71335 | 5 | 9 | 35 | 873.5146 | 1
71336 | 71336 | 5 | 9 | 36 | 872.6863 | 1
71337 | 71337 | 5 | 9 | 37 | 871.6097 | 1
71338 | 71338 | 5 | 9 | 38 | 870.5044 | 1
71339 | 71339 | 5 | 9 | 39 | 869.3593 | 1
71340 | 71340 | 5 | 9 | 40 | 868.2382 | 1
71341 | 71341 | 5 | 9 | 41 | 866.963 | 1
71342 | 71342 | 5 | 9 | 42 | 867.9864 | 1
71343 | 71343 | 5 | 9 | 43 | 868.7958 | 1
71344 | 71344 | 5 | 9 | 44 | 869.4712 | 1
71345 | 71345 | 5 | 9 | 45 | 870.0276 | 1
71346 | 71346 | 5 | 9 | 46 | 870.5577 | 1
71347 | 71347 | 5 | 9 | 47 | 871.0784 | 1
71348 | 71348 | 5 | 9 | 48 | 871.6566 | 1
71349 | 71349 | 5 | 9 | 49 | 872.4496 | 1
71350 | 71350 | 5 | 9 | 50 | 873.4568 | 1
71351 | 71351 | 5 | 9 | 51 | 874.046 | 1
71352 | 71352 | 5 | 9 | 52 | 874.4485 | 1
71353 | 71353 | 5 | 9 | 53 | 874.7887 | 1
71354 | 71354 | 5 | 9 | 54 | 875.1127 | 1
71355 | 71355 | 5 | 9 | 55 | 875.4464 | 1
71356 | 71356 | 5 | 9 | 56 | 875.7583 | 1
71357 | 71357 | 5 | 9 | 57 | 876.0529 | 1
71358 | 71358 | 5 | 9 | 58 | 876.2725 | 1
71359 | 71359 | 5 | 9 | 59 | 876.4275 | 1
71360 | 71360 | 5 | 9 | 60 | 876.5786 | 1
71361 | 71361 | 5 | 9 | 61 | 876.7175 | 1
71362 | 71362 | 5 | 9 | 62 | 876.8633 | 1
71363 | 71363 | 5 | 9 | 63 | 877.0135 | 1
71364 | 71364 | 5 | 9 | 64 | 877.1524 | 1
71365 | 71365 | 5 | 9 | 65 | 877.265 | 1
71366 | 71366 | 5 | 9 | 66 | 877.3597 | 1
71367 | 71367 | 5 | 9 | 67 | 877.4465 | 1
71368 | 71368 | 5 | 9 | 68 | 877.5132 | 1
71369 | 71369 | 5 | 9 | 69 | 877.5546 | 1
71370 | 71370 | 5 | 9 | 70 | -999 | 0
71371 | 71371 | 5 | 9 | 71 | -999 | 0
71372 | 71372 | 5 | 9 | 72 | -999 | 0
71373 | 71373 | 5 | 9 | 73 | -999 | 0
71374 | 71374 | 5 | 9 | 74 | -999 | 0
71375 | 71375 | 5 | 9 | 75 | -999 | 0
71376 | 71376 | 5 | 9 | 76 | -999 | 0
71377 | 71377 | 5 | 9 | 77 | -999 | 0
71378 | 71378 | 5 | 9 | 78 | -999 | 0
71379 | 71379 | 5 | 9 | 79 | -999 | 0
71380 | 71380 | 5 | 9 | 80 | -999 | 0
71381 | 71381 | 5 | 9 | 81 | -999 | 0
71382 | 71382 | 5 | 9 | 82 | -999 | 0
71383 | 71383 | 5 | 9 | 83 | -999 | 0
71384 | 71384 | 5 | 9 | 84 | -999 | 0
71385 | 71385 | 5 | 9 | 85 | -999 | 0
71386 | 71386 | 5 | 9 | 86 | -999 | 0
71387 | 71387 | 5 | 9 | 87 | -999 | 0
71388 | 71388 | 5 | 9 | 88 | -999 | 0
71389 | 71389 | 5 | 9 | 89 | -999 | 0
71390 | 71390 | 5 | 9 | 90 | -999 | 0
71391 | 71391 | 5 | 9 | 91 | -999 | 0
71392 | 71392 | 5 | 9 | 92 | -999 | 0
71393 | 71393 | 5 | 9 | 93 | -999 | 0
71394 | 71394 | 5 | 9 | 94 | -999 | 0
71395 | 71395 | 5 | 9 | 95 | -999 | 0
71396 | 71396 | 5 | 9 | 96 | -999 | 0
71397 | 71397 | 5 | 9 | 97 | -999 | 0
71398 | 71398 | 5 | 9 | 98 | -999 | 0
71399 | 71399 | 5 | 9 | 99 | -999 | 0
71400 | 71400 | 5 | 9 | 100 | -999 | 0
71401 | 71401 | 5 | 9 | 101 | -999 | 0
71402 | 71402 | 5 | 9 | 102 | -999 | 0
71403 | 71403 | 5 | 9 | 103 | -999 | 0
71404 | 71404 | 5 | 9 | 104 | -999 | 0
71405 | 71405 | 5 | 9 | 105 | -999 | 0
71406 | 71406 | 5 | 9 | 106 | -999 | 0
71407 | 71407 | 5 | 9 | 107 | -999 | 0
71408 | 71408 | 5 | 9 | 108 | -999 | 0
71409 | 71409 | 5 | 9 | 109 | -999 | 0
71410 | 71410 | 5 | 9 | 110 | -999 | 0
71411 | 71411 | 5 | 9 | 111 | -999 | 0
71412 | 71412 | 5 | 9 | 112 | -999 | 0
71413 | 71413 | 5 | 9 | 113 | -999 | 0
71414 | 71414 | 5 | 9 | 114 | -999 | 0
71415 | 71415 | 5 | 9 | 115 | -999 | 0
71416 | 71416 | 5 | 9 | 116 | -999 | 0
71417 | 71417 | 5 | 9 | 117 | -999 | 0
71418 | 71418 | 5 | 9 | 118 | -999 | 0
71419 | 71419 | 5 | 9 | 119 | -999 | 0
71420 | 71420 | 5 | 9 | 120 | -999 | 0
71421 | 71421 | 5 | 9 | 121 | -999 | 0
71422 | 71422 | 5 | 9 | 122 | -999 | 0
71423 | 71423 | 5 | 9 | 123 | 885.6602 | 1
71424 | 71424 | 5 | 9 | 124 | 881.8582 | 1
71425 | 71425 | 5 | 9 | 125 | 880.3706 | 1
71426 | 71426 | 5 | 9 | 126 | 880.5181 | 1
71427 | 71427 | 5 | 9 | 127 | 882.3907 | 1
71428 | 71428 | 5 | 9 | 128 | -999 | 0
71429 | 71429 | 5 | 9 | 129 | -999 | 0
71430 | 71430 | 5 | 9 | 130 | -999 | 0
71431 | 71431 | 5 | 9 | 131 | -999 | 0
71432 | 71432 | 5 | 9 | 132 | -999 | 0
71433 | 71433 | 5 | 9 | 133 | -999 | 0
71434 | 71434 | 5 | 9 | 134 | -999 | 0
71435 | 71435 | 5 | 9 | 135 | -999 | 0
71436 | 71436 | 5 | 9 | 136 | -999 | 0
71437 | 71437 | 5 | 9 | 137 | -999 | 0
71438 | 71438 | 5 | 9 | 138 | -999 | 0
71439 | 71439 | 5 | 9 | 139 | -999 | 0
71440 | 71440 | 5 | 9 | 140 | -999 | 0
71441 | 71441 | 5 | 9 | 141 | -999 | 0
71442 | 71442 | 5 | 9 | 142 | -999 | 0
71443 | 71443 | 5 | 9 | 143 | -999 | 0
71444 | 71444 | 5 | 9 | 144 | -999 | 0
71445 | 71445 | 5 | 9 | 145 | -999 | 0
71446 | 71446 | 5 | 9 | 146 | -999 | 0
71447 | 71447 | 5 | 9 | 147 | -999 | 0
71448 | 71448 | 5 | 9 | 148 | -999 | 0
71449 | 71449 | 5 | 9 | 149 | -999 | 0
71450 | 71450 | 5 | 9 | 150 | -999 | 0
71451 | 71451 | 5 | 9 | 151 | -999 | 0
71452 | 71452 | 5 | 9 | 152 | -999 | 0
71453 | 71453 | 5 | 9 | 153 | -999 | 0
71454 | 71454 | 5 | 9 | 154 | -999 | 0
71455 | 71455 | 5 | 9 | 155 | -999 | 0
71456 | 71456 | 5 | 10 | 1 | -999 | 0
71457 | 71457 | 5 | 10 | 2 | -999 | 0
71458 | 71458 | 5 | 10 | 3 | -999 | 0
71459 | 71459 | 5 | 10 | 4 | -999 | 0
71460 | 71460 | 5 | 10 | 5 | -999 | 0
71461 | 71461 | 5 | 10 | 6 | -999 | 0
71462 | 71462 | 5 | 10 | 7 | -999 | 0
71463 | 71463 | 5 | 10 | 8 | -999 | 0
71464 | 71464 | 5 | 10 | 9 | -999 | 0
71465 | 71465 | 5 | 10 | 10 | -999 | 0
71466 | 71466 | 5 | 10 | 11 | -999 | 0
71467 | 71467 | 5 | 10 | 12 | -999 | 0
71468 | 71468 | 5 | 10 | 13 | -999 | 0
71469 | 71469 | 5 | 10 | 14 | -999 | 0
71470 | 71470 | 5 | 10 | 15 | -999 | 0
71471 | 71471 | 5 | 10 | 16 | -999 | 0
71472 | 71472 | 5 | 10 | 17 | -999 | 0
71473 | 71473 | 5 | 10 | 18 | -999 | 0
71474 | 71474 | 5 | 10 | 19 | -999 | 0
71475 | 71475 | 5 | 10 | 20 | -999 | 0
71476 | 71476 | 5 | 10 | 21 | -999 | 0
71477 | 71477 | 5 | 10 | 22 | 878.6536 | 1
71478 | 71478 | 5 | 10 | 23 | 878.5499 | 1
71479 | 71479 | 5 | 10 | 24 | 878.3082 | 1
71480 | 71480 | 5 | 10 | 25 | 877.9965 | 1
71481 | 71481 | 5 | 10 | 26 | 877.6216 | 1
71482 | 71482 | 5 | 10 | 27 | 877.1281 | 1
71483 | 71483 | 5 | 10 | 28 | 876.2008 | 1
71484 | 71484 | 5 | 10 | 29 | 875.2023 | 1
71485 | 71485 | 5 | 10 | 30 | 874.6528 | 1
71486 | 71486 | 5 | 10 | 31 | 874.17 | 1
71487 | 71487 | 5 | 10 | 32 | 873.6701 | 1
71488 | 71488 | 5 | 10 | 33 | 873.1495 | 1
71489 | 71489 | 5 | 10 | 34 | 872.5902 | 1
71490 | 71490 | 5 | 10 | 35 | 871.9491 | 1
71491 | 71491 | 5 | 10 | 36 | 871.0621 | 1
71492 | 71492 | 5 | 10 | 37 | 870.0073 | 1
71493 | 71493 | 5 | 10 | 38 | 868.9904 | 1
71494 | 71494 | 5 | 10 | 39 | 867.9759 | 1
71495 | 71495 | 5 | 10 | 40 | 867.0429 | 1
71496 | 71496 | 5 | 10 | 41 | 866.3871 | 1
71497 | 71497 | 5 | 10 | 42 | 866.9312 | 1
71498 | 71498 | 5 | 10 | 43 | 867.6476 | 1
71499 | 71499 | 5 | 10 | 44 | 868.3226 | 1
71500 | 71500 | 5 | 10 | 45 | 868.8954 | 1
71501 | 71501 | 5 | 10 | 46 | 869.4495 | 1
71502 | 71502 | 5 | 10 | 47 | 869.9884 | 1
71503 | 71503 | 5 | 10 | 48 | 870.5507 | 1
71504 | 71504 | 5 | 10 | 49 | 871.1705 | 1
71505 | 71505 | 5 | 10 | 50 | 872.0054 | 1
71506 | 71506 | 5 | 10 | 51 | 872.9615 | 1
71507 | 71507 | 5 | 10 | 52 | 873.4677 | 1
71508 | 71508 | 5 | 10 | 53 | 873.8506 | 1
71509 | 71509 | 5 | 10 | 54 | 874.2245 | 1
71510 | 71510 | 5 | 10 | 55 | 874.6243 | 1
71511 | 71511 | 5 | 10 | 56 | 875.0052 | 1
71512 | 71512 | 5 | 10 | 57 | 875.3657 | 1
71513 | 71513 | 5 | 10 | 58 | 875.6353 | 1
71514 | 71514 | 5 | 10 | 59 | 875.8314 | 1
71515 | 71515 | 5 | 10 | 60 | 876.0421 | 1
71516 | 71516 | 5 | 10 | 61 | 876.2996 | 1
71517 | 71517 | 5 | 10 | 62 | 876.4902 | 1
71518 | 71518 | 5 | 10 | 63 | 876.6862 | 1
71519 | 71519 | 5 | 10 | 64 | 876.8681 | 1
71520 | 71520 | 5 | 10 | 65 | 877.0129 | 1
71521 | 71521 | 5 | 10 | 66 | 877.1313 | 1
71522 | 71522 | 5 | 10 | 67 | 877.2372 | 1
71523 | 71523 | 5 | 10 | 68 | 877.3165 | 1
71524 | 71524 | 5 | 10 | 69 | 877.3648 | 1
71525 | 71525 | 5 | 10 | 70 | -999 | 0
71526 | 71526 | 5 | 10 | 71 | -999 | 0
71527 | 71527 | 5 | 10 | 72 | -999 | 0
71528 | 71528 | 5 | 10 | 73 | -999 | 0
71529 | 71529 | 5 | 10 | 74 | -999 | 0
71530 | 71530 | 5 | 10 | 75 | -999 | 0
71531 | 71531 | 5 | 10 | 76 | -999 | 0
71532 | 71532 | 5 | 10 | 77 | -999 | 0
71533 | 71533 | 5 | 10 | 78 | -999 | 0
71534 | 71534 | 5 | 10 | 79 | -999 | 0
71535 | 71535 | 5 | 10 | 80 | -999 | 0
71536 | 71536 | 5 | 10 | 81 | -999 | 0
71537 | 71537 | 5 | 10 | 82 | -999 | 0
71538 | 71538 | 5 | 10 | 83 | -999 | 0
71539 | 71539 | 5 | 10 | 84 | -999 | 0
71540 | 71540 | 5 | 10 | 85 | -999 | 0
71541 | 71541 | 5 | 10 | 86 | -999 | 0
71542 | 71542 | 5 | 10 | 87 | -999 | 0
71543 | 71543 | 5 | 10 | 88 | -999 | 0
71544 | 71544 | 5 | 10 | 89 | -999 | 0
71545 | 71545 | 5 | 10 | 90 | -999 | 0
71546 | 71546 | 5 | 10 | 91 | -999 | 0
71547 | 71547 | 5 | 10 | 92 | -999 | 0
71548 | 71548 | 5 | 10 | 93 | -999 | 0
71549 | 71549 | 5 | 10 | 94 | -999 | 0
71550 | 71550 | 5 | 10 | 95 | -999 | 0
71551 | 71551 | 5 | 10 | 96 | -999 | 0
71552 | 71552 | 5 | 10 | 97 | -999 | 0
71553 | 71553 | 5 | 10 | 98 | -999 | 0
71554 | 71554 | 5 | 10 | 99 | -999 | 0
71555 | 71555 | 5 | 10 | 100 | -999 | 0
71556 | 71556 | 5 | 10 | 101 | -999 | 0
71557 | 71557 | 5 | 10 | 102 | -999 | 0
71558 | 71558 | 5 | 10 | 103 | -999 | 0
71559 | 71559 | 5 | 10 | 104 | -999 | 0
71560 | 71560 | 5 | 10 | 105 | -999 | 0
71561 | 71561 | 5 | 10 | 106 | -999 | 0
71562 | 71562 | 5 | 10 | 107 | -999 | 0
71563 | 71563 | 5 | 10 | 108 | -999 | 0
71564 | 71564 | 5 | 10 | 109 | -999 | 0
71565 | 71565 | 5 | 10 | 110 | -999 | 0
71566 | 71566 | 5 | 10 | 111 | -999 | 0
71567 | 71567 | 5 | 10 | 112 | -999 | 0
71568 | 71568 | 5 | 10 | 113 | -999 | 0
71569 | 71569 | 5 | 10 | 114 | -999 | 0
71570 | 71570 | 5 | 10 | 115 | -999 | 0
71571 | 71571 | 5 | 10 | 116 | -999 | 0
71572 | 71572 | 5 | 10 | 117 | -999 | 0
71573 | 71573 | 5 | 10 | 118 | -999 | 0
71574 | 71574 | 5 | 10 | 119 | -999 | 0
71575 | 71575 | 5 | 10 | 120 | -999 | 0
71576 | 71576 | 5 | 10 | 121 | -999 | 0
71577 | 71577 | 5 | 10 | 122 | -999 | 0
71578 | 71578 | 5 | 10 | 123 | 884.6193 | 1
71579 | 71579 | 5 | 10 | 124 | 881.5807 | 1
71580 | 71580 | 5 | 10 | 125 | 880.2429 | 1
71581 | 71581 | 5 | 10 | 126 | 880.2042 | 1
71582 | 71582 | 5 | 10 | 127 | 881.0268 | 1
71583 | 71583 | 5 | 10 | 128 | -999 | 0
71584 | 71584 | 5 | 10 | 129 | -999 | 0
71585 | 71585 | 5 | 10 | 130 | -999 | 0
71586 | 71586 | 5 | 10 | 131 | -999 | 0
71587 | 71587 | 5 | 10 | 132 | -999 | 0
71588 | 71588 | 5 | 10 | 133 | -999 | 0
71589 | 71589 | 5 | 10 | 134 | -999 | 0
71590 | 71590 | 5 | 10 | 135 | -999 | 0
71591 | 71591 | 5 | 10 | 136 | -999 | 0
71592 | 71592 | 5 | 10 | 137 | 880.3096 | 1
71593 | 71593 | 5 | 10 | 138 | 880.239 | 1
71594 | 71594 | 5 | 10 | 139 | 880.8382 | 1
71595 | 71595 | 5 | 10 | 140 | 884.9296 | 1
71596 | 71596 | 5 | 10 | 141 | 887.3481 | 1
71597 | 71597 | 5 | 10 | 142 | -999 | 0
71598 | 71598 | 5 | 10 | 143 | -999 | 0
71599 | 71599 | 5 | 10 | 144 | -999 | 0
71600 | 71600 | 5 | 10 | 145 | -999 | 0
71601 | 71601 | 5 | 10 | 146 | -999 | 0
71602 | 71602 | 5 | 10 | 147 | -999 | 0
71603 | 71603 | 5 | 10 | 148 | -999 | 0
71604 | 71604 | 5 | 10 | 149 | -999 | 0
71605 | 71605 | 5 | 10 | 150 | -999 | 0
71606 | 71606 | 5 | 10 | 151 | -999 | 0
71607 | 71607 | 5 | 10 | 152 | -999 | 0
71608 | 71608 | 5 | 10 | 153 | -999 | 0
71609 | 71609 | 5 | 10 | 154 | -999 | 0
71610 | 71610 | 5 | 10 | 155 | -999 | 0
71611 | 71611 | 5 | 11 | 1 | -999 | 0
71612 | 71612 | 5 | 11 | 2 | -999 | 0
71613 | 71613 | 5 | 11 | 3 | -999 | 0
71614 | 71614 | 5 | 11 | 4 | -999 | 0
71615 | 71615 | 5 | 11 | 5 | -999 | 0
71616 | 71616 | 5 | 11 | 6 | -999 | 0
71617 | 71617 | 5 | 11 | 7 | -999 | 0
71618 | 71618 | 5 | 11 | 8 | -999 | 0
71619 | 71619 | 5 | 11 | 9 | -999 | 0
71620 | 71620 | 5 | 11 | 10 | -999 | 0
71621 | 71621 | 5 | 11 | 11 | -999 | 0
71622 | 71622 | 5 | 11 | 12 | -999 | 0
71623 | 71623 | 5 | 11 | 13 | -999 | 0
71624 | 71624 | 5 | 11 | 14 | -999 | 0
71625 | 71625 | 5 | 11 | 15 | -999 | 0
71626 | 71626 | 5 | 11 | 16 | -999 | 0
71627 | 71627 | 5 | 11 | 17 | -999 | 0
71628 | 71628 | 5 | 11 | 18 | -999 | 0
71629 | 71629 | 5 | 11 | 19 | -999 | 0
71630 | 71630 | 5 | 11 | 20 | -999 | 0
71631 | 71631 | 5 | 11 | 21 | -999 | 0
71632 | 71632 | 5 | 11 | 22 | 878.5211 | 1
71633 | 71633 | 5 | 11 | 23 | 878.2603 | 1
71634 | 71634 | 5 | 11 | 24 | 877.787 | 1
71635 | 71635 | 5 | 11 | 25 | 877.3615 | 1
71636 | 71636 | 5 | 11 | 26 | 876.9175 | 1
71637 | 71637 | 5 | 11 | 27 | 875.8504 | 1
71638 | 71638 | 5 | 11 | 28 | 875.0248 | 1
71639 | 71639 | 5 | 11 | 29 | 874.4331 | 1
71640 | 71640 | 5 | 11 | 30 | 873.8976 | 1
71641 | 71641 | 5 | 11 | 31 | 873.3713 | 1
71642 | 71642 | 5 | 11 | 32 | 872.8088 | 1
71643 | 71643 | 5 | 11 | 33 | 872.2156 | 1
71644 | 71644 | 5 | 11 | 34 | 871.5763 | 1
71645 | 71645 | 5 | 11 | 35 | 870.8591 | 1
71646 | 71646 | 5 | 11 | 36 | 869.9318 | 1
71647 | 71647 | 5 | 11 | 37 | 868.8842 | 1
71648 | 71648 | 5 | 11 | 38 | 867.9084 | 1
71649 | 71649 | 5 | 11 | 39 | 866.9197 | 1
71650 | 71650 | 5 | 11 | 40 | 865.9733 | 1
71651 | 71651 | 5 | 11 | 41 | 865.2786 | 1
71652 | 71652 | 5 | 11 | 42 | 865.7226 | 1
71653 | 71653 | 5 | 11 | 43 | 866.5511 | 1
71654 | 71654 | 5 | 11 | 44 | 867.4525 | 1
71655 | 71655 | 5 | 11 | 45 | 868.2392 | 1
71656 | 71656 | 5 | 11 | 46 | 868.9728 | 1
71657 | 71657 | 5 | 11 | 47 | 869.6248 | 1
71658 | 71658 | 5 | 11 | 48 | 870.2015 | 1
71659 | 71659 | 5 | 11 | 49 | 870.749 | 1
71660 | 71660 | 5 | 11 | 50 | 871.3644 | 1
71661 | 71661 | 5 | 11 | 51 | 872.0226 | 1
71662 | 71662 | 5 | 11 | 52 | 872.8154 | 1
71663 | 71663 | 5 | 11 | 53 | 873.3894 | 1
71664 | 71664 | 5 | 11 | 54 | 873.8033 | 1
71665 | 71665 | 5 | 11 | 55 | 874.2302 | 1
71666 | 71666 | 5 | 11 | 56 | 874.6426 | 1
71667 | 71667 | 5 | 11 | 57 | 875.0465 | 1
71668 | 71668 | 5 | 11 | 58 | 875.3671 | 1
71669 | 71669 | 5 | 11 | 59 | 875.6156 | 1
71670 | 71670 | 5 | 11 | 60 | 875.8947 | 1
71671 | 71671 | 5 | 11 | 61 | 876.2528 | 1
71672 | 71672 | 5 | 11 | 62 | 876.6082 | 1
71673 | 71673 | 5 | 11 | 63 | 876.8929 | 1
71674 | 71674 | 5 | 11 | 64 | 877.1407 | 1
71675 | 71675 | 5 | 11 | 65 | 877.3262 | 1
71676 | 71676 | 5 | 11 | 66 | 877.4658 | 1
71677 | 71677 | 5 | 11 | 67 | 877.584 | 1
71678 | 71678 | 5 | 11 | 68 | 877.6797 | 1
71679 | 71679 | 5 | 11 | 69 | 877.7518 | 1
71680 | 71680 | 5 | 11 | 70 | 877.8022 | 1
71681 | 71681 | 5 | 11 | 71 | -999 | 0
71682 | 71682 | 5 | 11 | 72 | -999 | 0
71683 | 71683 | 5 | 11 | 73 | -999 | 0
71684 | 71684 | 5 | 11 | 74 | -999 | 0
71685 | 71685 | 5 | 11 | 75 | -999 | 0
71686 | 71686 | 5 | 11 | 76 | -999 | 0
71687 | 71687 | 5 | 11 | 77 | -999 | 0
71688 | 71688 | 5 | 11 | 78 | -999 | 0
71689 | 71689 | 5 | 11 | 79 | -999 | 0
71690 | 71690 | 5 | 11 | 80 | -999 | 0
71691 | 71691 | 5 | 11 | 81 | -999 | 0
71692 | 71692 | 5 | 11 | 82 | -999 | 0
71693 | 71693 | 5 | 11 | 83 | -999 | 0
71694 | 71694 | 5 | 11 | 84 | -999 | 0
71695 | 71695 | 5 | 11 | 85 | -999 | 0
71696 | 71696 | 5 | 11 | 86 | -999 | 0
71697 | 71697 | 5 | 11 | 87 | -999 | 0
71698 | 71698 | 5 | 11 | 88 | -999 | 0
71699 | 71699 | 5 | 11 | 89 | -999 | 0
71700 | 71700 | 5 | 11 | 90 | -999 | 0
71701 | 71701 | 5 | 11 | 91 | -999 | 0
71702 | 71702 | 5 | 11 | 92 | -999 | 0
71703 | 71703 | 5 | 11 | 93 | -999 | 0
71704 | 71704 | 5 | 11 | 94 | -999 | 0
71705 | 71705 | 5 | 11 | 95 | -999 | 0
71706 | 71706 | 5 | 11 | 96 | -999 | 0
71707 | 71707 | 5 | 11 | 97 | -999 | 0
71708 | 71708 | 5 | 11 | 98 | -999 | 0
71709 | 71709 | 5 | 11 | 99 | -999 | 0
71710 | 71710 | 5 | 11 | 100 | -999 | 0
71711 | 71711 | 5 | 11 | 101 | -999 | 0
71712 | 71712 | 5 | 11 | 102 | -999 | 0
71713 | 71713 | 5 | 11 | 103 | -999 | 0
71714 | 71714 | 5 | 11 | 104 | -999 | 0
71715 | 71715 | 5 | 11 | 105 | -999 | 0
71716 | 71716 | 5 | 11 | 106 | -999 | 0
71717 | 71717 | 5 | 11 | 107 | -999 | 0
71718 | 71718 | 5 | 11 | 108 | -999 | 0
71719 | 71719 | 5 | 11 | 109 | -999 | 0
71720 | 71720 | 5 | 11 | 110 | -999 | 0
71721 | 71721 | 5 | 11 | 111 | -999 | 0
71722 | 71722 | 5 | 11 | 112 | -999 | 0
71723 | 71723 | 5 | 11 | 113 | -999 | 0
71724 | 71724 | 5 | 11 | 114 | -999 | 0
71725 | 71725 | 5 | 11 | 115 | -999 | 0
71726 | 71726 | 5 | 11 | 116 | -999 | 0
71727 | 71727 | 5 | 11 | 117 | -999 | 0
71728 | 71728 | 5 | 11 | 118 | -999 | 0
71729 | 71729 | 5 | 11 | 119 | -999 | 0
71730 | 71730 | 5 | 11 | 120 | -999 | 0
71731 | 71731 | 5 | 11 | 121 | -999 | 0
71732 | 71732 | 5 | 11 | 122 | -999 | 0
71733 | 71733 | 5 | 11 | 123 | 883.6358 | 1
71734 | 71734 | 5 | 11 | 124 | 881.3688 | 1
71735 | 71735 | 5 | 11 | 125 | 880.358 | 1
71736 | 71736 | 5 | 11 | 126 | 880.1573 | 1
71737 | 71737 | 5 | 11 | 127 | 880.4018 | 1
71738 | 71738 | 5 | 11 | 128 | 882.63 | 1
71739 | 71739 | 5 | 11 | 129 | -999 | 0
71740 | 71740 | 5 | 11 | 130 | -999 | 0
71741 | 71741 | 5 | 11 | 131 | -999 | 0
71742 | 71742 | 5 | 11 | 132 | -999 | 0
71743 | 71743 | 5 | 11 | 133 | -999 | 0
71744 | 71744 | 5 | 11 | 134 | 882.541 | 1
71745 | 71745 | 5 | 11 | 135 | 881.203 | 1
71746 | 71746 | 5 | 11 | 136 | 880.2612 | 1
71747 | 71747 | 5 | 11 | 137 | 880.1323 | 1
71748 | 71748 | 5 | 11 | 138 | 880.1291 | 1
71749 | 71749 | 5 | 11 | 139 | 880.2986 | 1
71750 | 71750 | 5 | 11 | 140 | 882.9551 | 1
71751 | 71751 | 5 | 11 | 141 | 886.3653 | 1
71752 | 71752 | 5 | 11 | 142 | -999 | 0
71753 | 71753 | 5 | 11 | 143 | -999 | 0
71754 | 71754 | 5 | 11 | 144 | -999 | 0
71755 | 71755 | 5 | 11 | 145 | -999 | 0
71756 | 71756 | 5 | 11 | 146 | -999 | 0
71757 | 71757 | 5 | 11 | 147 | -999 | 0
71758 | 71758 | 5 | 11 | 148 | -999 | 0
71759 | 71759 | 5 | 11 | 149 | -999 | 0
71760 | 71760 | 5 | 11 | 150 | -999 | 0
71761 | 71761 | 5 | 11 | 151 | -999 | 0
71762 | 71762 | 5 | 11 | 152 | -999 | 0
71763 | 71763 | 5 | 11 | 153 | -999 | 0
71764 | 71764 | 5 | 11 | 154 | -999 | 0
71765 | 71765 | 5 | 11 | 155 | -999 | 0
71766 | 71766 | 5 | 12 | 1 | -999 | 0
71767 | 71767 | 5 | 12 | 2 | -999 | 0
71768 | 71768 | 5 | 12 | 3 | -999 | 0
71769 | 71769 | 5 | 12 | 4 | -999 | 0
71770 | 71770 | 5 | 12 | 5 | -999 | 0
71771 | 71771 | 5 | 12 | 6 | -999 | 0
71772 | 71772 | 5 | 12 | 7 | -999 | 0
71773 | 71773 | 5 | 12 | 8 | -999 | 0
71774 | 71774 | 5 | 12 | 9 | -999 | 0
71775 | 71775 | 5 | 12 | 10 | -999 | 0
71776 | 71776 | 5 | 12 | 11 | -999 | 0
71777 | 71777 | 5 | 12 | 12 | -999 | 0
71778 | 71778 | 5 | 12 | 13 | -999 | 0
71779 | 71779 | 5 | 12 | 14 | -999 | 0
71780 | 71780 | 5 | 12 | 15 | -999 | 0
71781 | 71781 | 5 | 12 | 16 | -999 | 0
71782 | 71782 | 5 | 12 | 17 | -999 | 0
71783 | 71783 | 5 | 12 | 18 | -999 | 0
71784 | 71784 | 5 | 12 | 19 | -999 | 0
71785 | 71785 | 5 | 12 | 20 | -999 | 0
71786 | 71786 | 5 | 12 | 21 | 879.1097 | 1
71787 | 71787 | 5 | 12 | 22 | 878.8382 | 1
71788 | 71788 | 5 | 12 | 23 | 878.365 | 1
71789 | 71789 | 5 | 12 | 24 | 877.6484 | 1
71790 | 71790 | 5 | 12 | 25 | 877.0148 | 1
71791 | 71791 | 5 | 12 | 26 | 876.177 | 1
71792 | 71792 | 5 | 12 | 27 | 875.2302 | 1
71793 | 71793 | 5 | 12 | 28 | 874.5643 | 1
71794 | 71794 | 5 | 12 | 29 | 873.9799 | 1
71795 | 71795 | 5 | 12 | 30 | 873.4865 | 1
71796 | 71796 | 5 | 12 | 31 | 873.0154 | 1
71797 | 71797 | 5 | 12 | 32 | 872.4954 | 1
71798 | 71798 | 5 | 12 | 33 | 871.9243 | 1
71799 | 71799 | 5 | 12 | 34 | 871.2751 | 1
71800 | 71800 | 5 | 12 | 35 | 870.5001 | 1
71801 | 71801 | 5 | 12 | 36 | 869.4979 | 1
71802 | 71802 | 5 | 12 | 37 | 868.3691 | 1
71803 | 71803 | 5 | 12 | 38 | 867.3392 | 1
71804 | 71804 | 5 | 12 | 39 | 866.3042 | 1
71805 | 71805 | 5 | 12 | 40 | 865.3542 | 1
71806 | 71806 | 5 | 12 | 41 | 864.7535 | 1
71807 | 71807 | 5 | 12 | 42 | 865.0753 | 1
71808 | 71808 | 5 | 12 | 43 | 865.8344 | 1
71809 | 71809 | 5 | 12 | 44 | 866.713 | 1
71810 | 71810 | 5 | 12 | 45 | 867.4987 | 1
71811 | 71811 | 5 | 12 | 46 | 868.2675 | 1
71812 | 71812 | 5 | 12 | 47 | 869.0051 | 1
71813 | 71813 | 5 | 12 | 48 | 869.6914 | 1
71814 | 71814 | 5 | 12 | 49 | 870.3238 | 1
71815 | 71815 | 5 | 12 | 50 | 871.0053 | 1
71816 | 71816 | 5 | 12 | 51 | 871.6493 | 1
71817 | 71817 | 5 | 12 | 52 | 872.2047 | 1
71818 | 71818 | 5 | 12 | 53 | 872.8621 | 1
71819 | 71819 | 5 | 12 | 54 | 873.5764 | 1
71820 | 71820 | 5 | 12 | 55 | 874.2072 | 1
71821 | 71821 | 5 | 12 | 56 | 874.6699 | 1
71822 | 71822 | 5 | 12 | 57 | 875.1086 | 1
71823 | 71823 | 5 | 12 | 58 | 875.4945 | 1
71824 | 71824 | 5 | 12 | 59 | 875.8411 | 1
71825 | 71825 | 5 | 12 | 60 | 876.2063 | 1
71826 | 71826 | 5 | 12 | 61 | 876.6107 | 1
71827 | 71827 | 5 | 12 | 62 | 877.0068 | 1
71828 | 71828 | 5 | 12 | 63 | 877.3467 | 1
71829 | 71829 | 5 | 12 | 64 | 877.6598 | 1
71830 | 71830 | 5 | 12 | 65 | 877.9029 | 1
71831 | 71831 | 5 | 12 | 66 | 878.1044 | 1
71832 | 71832 | 5 | 12 | 67 | 878.3116 | 1
71833 | 71833 | 5 | 12 | 68 | 878.5023 | 1
71834 | 71834 | 5 | 12 | 69 | 878.6425 | 1
71835 | 71835 | 5 | 12 | 70 | 878.7411 | 1
71836 | 71836 | 5 | 12 | 71 | 878.8489 | 1
71837 | 71837 | 5 | 12 | 72 | 878.9633 | 1
71838 | 71838 | 5 | 12 | 73 | 879.0535 | 1
71839 | 71839 | 5 | 12 | 74 | 879.1322 | 1
71840 | 71840 | 5 | 12 | 75 | 879.2018 | 1
71841 | 71841 | 5 | 12 | 76 | 879.2667 | 1
71842 | 71842 | 5 | 12 | 77 | 879.3336 | 1
71843 | 71843 | 5 | 12 | 78 | 879.4193 | 1
71844 | 71844 | 5 | 12 | 79 | 879.5034 | 1
71845 | 71845 | 5 | 12 | 80 | 879.5662 | 1
71846 | 71846 | 5 | 12 | 81 | 879.6176 | 1
71847 | 71847 | 5 | 12 | 82 | 879.6661 | 1
71848 | 71848 | 5 | 12 | 83 | -999 | 0
71849 | 71849 | 5 | 12 | 84 | -999 | 0
71850 | 71850 | 5 | 12 | 85 | -999 | 0
71851 | 71851 | 5 | 12 | 86 | -999 | 0
71852 | 71852 | 5 | 12 | 87 | -999 | 0
71853 | 71853 | 5 | 12 | 88 | -999 | 0
71854 | 71854 | 5 | 12 | 89 | -999 | 0
71855 | 71855 | 5 | 12 | 90 | -999 | 0
71856 | 71856 | 5 | 12 | 91 | -999 | 0
71857 | 71857 | 5 | 12 | 92 | -999 | 0
71858 | 71858 | 5 | 12 | 93 | -999 | 0
71859 | 71859 | 5 | 12 | 94 | -999 | 0
71860 | 71860 | 5 | 12 | 95 | -999 | 0
71861 | 71861 | 5 | 12 | 96 | -999 | 0
71862 | 71862 | 5 | 12 | 97 | -999 | 0
71863 | 71863 | 5 | 12 | 98 | -999 | 0
71864 | 71864 | 5 | 12 | 99 | -999 | 0
71865 | 71865 | 5 | 12 | 100 | -999 | 0
71866 | 71866 | 5 | 12 | 101 | -999 | 0
71867 | 71867 | 5 | 12 | 102 | -999 | 0
71868 | 71868 | 5 | 12 | 103 | -999 | 0
71869 | 71869 | 5 | 12 | 104 | -999 | 0
71870 | 71870 | 5 | 12 | 105 | -999 | 0
71871 | 71871 | 5 | 12 | 106 | -999 | 0
71872 | 71872 | 5 | 12 | 107 | -999 | 0
71873 | 71873 | 5 | 12 | 108 | -999 | 0
71874 | 71874 | 5 | 12 | 109 | -999 | 0
71875 | 71875 | 5 | 12 | 110 | -999 | 0
71876 | 71876 | 5 | 12 | 111 | -999 | 0
71877 | 71877 | 5 | 12 | 112 | -999 | 0
71878 | 71878 | 5 | 12 | 113 | -999 | 0
71879 | 71879 | 5 | 12 | 114 | -999 | 0
71880 | 71880 | 5 | 12 | 115 | -999 | 0
71881 | 71881 | 5 | 12 | 116 | -999 | 0
71882 | 71882 | 5 | 12 | 117 | -999 | 0
71883 | 71883 | 5 | 12 | 118 | -999 | 0
71884 | 71884 | 5 | 12 | 119 | -999 | 0
71885 | 71885 | 5 | 12 | 120 | -999 | 0
71886 | 71886 | 5 | 12 | 121 | -999 | 0
71887 | 71887 | 5 | 12 | 122 | -999 | 0
71888 | 71888 | 5 | 12 | 123 | 883.3605 | 1
71889 | 71889 | 5 | 12 | 124 | 881.3905 | 1
71890 | 71890 | 5 | 12 | 125 | 880.5319 | 1
71891 | 71891 | 5 | 12 | 126 | 880.1895 | 1
71892 | 71892 | 5 | 12 | 127 | 880.2286 | 1
71893 | 71893 | 5 | 12 | 128 | 881.6145 | 1
71894 | 71894 | 5 | 12 | 129 | 882.7607 | 1
71895 | 71895 | 5 | 12 | 130 | 883.1882 | 1
71896 | 71896 | 5 | 12 | 131 | 882.872 | 1
71897 | 71897 | 5 | 12 | 132 | 882.6039 | 1
71898 | 71898 | 5 | 12 | 133 | 882.1519 | 1
71899 | 71899 | 5 | 12 | 134 | 881.1708 | 1
71900 | 71900 | 5 | 12 | 135 | 880.2606 | 1
71901 | 71901 | 5 | 12 | 136 | 880.1296 | 1
71902 | 71902 | 5 | 12 | 137 | 880.11 | 1
71903 | 71903 | 5 | 12 | 138 | 880.1165 | 1
71904 | 71904 | 5 | 12 | 139 | 880.2542 | 1
71905 | 71905 | 5 | 12 | 140 | 882.8518 | 1
71906 | 71906 | 5 | 12 | 141 | -999 | 0
71907 | 71907 | 5 | 12 | 142 | -999 | 0
71908 | 71908 | 5 | 12 | 143 | -999 | 0
71909 | 71909 | 5 | 12 | 144 | -999 | 0
71910 | 71910 | 5 | 12 | 145 | -999 | 0
71911 | 71911 | 5 | 12 | 146 | -999 | 0
71912 | 71912 | 5 | 12 | 147 | -999 | 0
71913 | 71913 | 5 | 12 | 148 | -999 | 0
71914 | 71914 | 5 | 12 | 149 | -999 | 0
71915 | 71915 | 5 | 12 | 150 | -999 | 0
71916 | 71916 | 5 | 12 | 151 | -999 | 0
71917 | 71917 | 5 | 12 | 152 | -999 | 0
71918 | 71918 | 5 | 12 | 153 | -999 | 0
71919 | 71919 | 5 | 12 | 154 | -999 | 0
71920 | 71920 | 5 | 12 | 155 | -999 | 0
71921 | 71921 | 5 | 13 | 1 | -999 | 0
71922 | 71922 | 5 | 13 | 2 | -999 | 0
71923 | 71923 | 5 | 13 | 3 | -999 | 0
71924 | 71924 | 5 | 13 | 4 | -999 | 0
71925 | 71925 | 5 | 13 | 5 | -999 | 0
71926 | 71926 | 5 | 13 | 6 | -999 | 0
71927 | 71927 | 5 | 13 | 7 | -999 | 0
71928 | 71928 | 5 | 13 | 8 | -999 | 0
71929 | 71929 | 5 | 13 | 9 | -999 | 0
71930 | 71930 | 5 | 13 | 10 | -999 | 0
71931 | 71931 | 5 | 13 | 11 | -999 | 0
71932 | 71932 | 5 | 13 | 12 | -999 | 0
71933 | 71933 | 5 | 13 | 13 | -999 | 0
71934 | 71934 | 5 | 13 | 14 | -999 | 0
71935 | 71935 | 5 | 13 | 15 | -999 | 0
71936 | 71936 | 5 | 13 | 16 | -999 | 0
71937 | 71937 | 5 | 13 | 17 | -999 | 0
71938 | 71938 | 5 | 13 | 18 | -999 | 0
71939 | 71939 | 5 | 13 | 19 | -999 | 0
71940 | 71940 | 5 | 13 | 20 | -999 | 0
71941 | 71941 | 5 | 13 | 21 | 879.2957 | 1
71942 | 71942 | 5 | 13 | 22 | 878.9556 | 1
71943 | 71943 | 5 | 13 | 23 | 878.4268 | 1
71944 | 71944 | 5 | 13 | 24 | 877.619 | 1
71945 | 71945 | 5 | 13 | 25 | 876.8025 | 1
71946 | 71946 | 5 | 13 | 26 | 875.7969 | 1
71947 | 71947 | 5 | 13 | 27 | 875.2076 | 1
71948 | 71948 | 5 | 13 | 28 | 874.6738 | 1
71949 | 71949 | 5 | 13 | 29 | 874.2307 | 1
71950 | 71950 | 5 | 13 | 30 | 873.8865 | 1
71951 | 71951 | 5 | 13 | 31 | 873.5784 | 1
71952 | 71952 | 5 | 13 | 32 | 873.2595 | 1
71953 | 71953 | 5 | 13 | 33 | 872.934 | 1
71954 | 71954 | 5 | 13 | 34 | 872.5772 | 1
71955 | 71955 | 5 | 13 | 35 | 872.0846 | 1
71956 | 71956 | 5 | 13 | 36 | 871.0875 | 1
71957 | 71957 | 5 | 13 | 37 | 868.8599 | 1
71958 | 71958 | 5 | 13 | 38 | 866.1968 | 1
71959 | 71959 | 5 | 13 | 39 | 863.5886 | 1
71960 | 71960 | 5 | 13 | 40 | 861.656 | 1
71961 | 71961 | 5 | 13 | 41 | 862.1156 | 1
71962 | 71962 | 5 | 13 | 42 | 863.3899 | 1
71963 | 71963 | 5 | 13 | 43 | 864.7413 | 1
71964 | 71964 | 5 | 13 | 44 | 865.9313 | 1
71965 | 71965 | 5 | 13 | 45 | 866.9021 | 1
71966 | 71966 | 5 | 13 | 46 | 867.8057 | 1
71967 | 71967 | 5 | 13 | 47 | 868.6483 | 1
71968 | 71968 | 5 | 13 | 48 | 869.4257 | 1
71969 | 71969 | 5 | 13 | 49 | 870.1187 | 1
71970 | 71970 | 5 | 13 | 50 | 870.8293 | 1
71971 | 71971 | 5 | 13 | 51 | 871.4974 | 1
71972 | 71972 | 5 | 13 | 52 | 872.0707 | 1
71973 | 71973 | 5 | 13 | 53 | 872.6288 | 1
71974 | 71974 | 5 | 13 | 54 | 873.1807 | 1
71975 | 71975 | 5 | 13 | 55 | 873.7881 | 1
71976 | 71976 | 5 | 13 | 56 | 874.5831 | 1
71977 | 71977 | 5 | 13 | 57 | 875.4582 | 1
71978 | 71978 | 5 | 13 | 58 | 876.1686 | 1
71979 | 71979 | 5 | 13 | 59 | 876.6617 | 1
71980 | 71980 | 5 | 13 | 60 | 877.0171 | 1
71981 | 71981 | 5 | 13 | 61 | 877.343 | 1
71982 | 71982 | 5 | 13 | 62 | 877.6357 | 1
71983 | 71983 | 5 | 13 | 63 | 877.8856 | 1
71984 | 71984 | 5 | 13 | 64 | 878.1218 | 1
71985 | 71985 | 5 | 13 | 65 | 878.3153 | 1
71986 | 71986 | 5 | 13 | 66 | 878.4782 | 1
71987 | 71987 | 5 | 13 | 67 | 878.6384 | 1
71988 | 71988 | 5 | 13 | 68 | 878.7833 | 1
71989 | 71989 | 5 | 13 | 69 | 878.9048 | 1
71990 | 71990 | 5 | 13 | 70 | 879.0038 | 1
71991 | 71991 | 5 | 13 | 71 | 879.0796 | 1
71992 | 71992 | 5 | 13 | 72 | 879.119 | 1
71993 | 71993 | 5 | 13 | 73 | 879.1835 | 1
71994 | 71994 | 5 | 13 | 74 | 879.253 | 1
71995 | 71995 | 5 | 13 | 75 | 879.3149 | 1
71996 | 71996 | 5 | 13 | 76 | 879.3704 | 1
71997 | 71997 | 5 | 13 | 77 | 879.4233 | 1
71998 | 71998 | 5 | 13 | 78 | 879.491 | 1
71999 | 71999 | 5 | 13 | 79 | 879.5678 | 1
72000 | 72000 | 5 | 13 | 80 | 879.6436 | 1
72001 | 72001 | 5 | 13 | 81 | 879.7169 | 1
72002 | 72002 | 5 | 13 | 82 | 879.7843 | 1
72003 | 72003 | 5 | 13 | 83 | 879.8445 | 1
72004 | 72004 | 5 | 13 | 84 | 879.8967 | 1
72005 | 72005 | 5 | 13 | 85 | 879.9468 | 1
72006 | 72006 | 5 | 13 | 86 | 879.9899 | 1
72007 | 72007 | 5 | 13 | 87 | 880.0246 | 1
72008 | 72008 | 5 | 13 | 88 | 880.0574 | 1
72009 | 72009 | 5 | 13 | 89 | 880.0898 | 1
72010 | 72010 | 5 | 13 | 90 | 880.1213 | 1
72011 | 72011 | 5 | 13 | 91 | 880.1506 | 1
72012 | 72012 | 5 | 13 | 92 | 880.1788 | 1
72013 | 72013 | 5 | 13 | 93 | 880.2031 | 1
72014 | 72014 | 5 | 13 | 94 | -999 | 0
72015 | 72015 | 5 | 13 | 95 | -999 | 0
72016 | 72016 | 5 | 13 | 96 | -999 | 0
72017 | 72017 | 5 | 13 | 97 | -999 | 0
72018 | 72018 | 5 | 13 | 98 | -999 | 0
72019 | 72019 | 5 | 13 | 99 | -999 | 0
72020 | 72020 | 5 | 13 | 100 | -999 | 0
72021 | 72021 | 5 | 13 | 101 | -999 | 0
72022 | 72022 | 5 | 13 | 102 | -999 | 0
72023 | 72023 | 5 | 13 | 103 | -999 | 0
72024 | 72024 | 5 | 13 | 104 | -999 | 0
72025 | 72025 | 5 | 13 | 105 | -999 | 0
72026 | 72026 | 5 | 13 | 106 | -999 | 0
72027 | 72027 | 5 | 13 | 107 | -999 | 0
72028 | 72028 | 5 | 13 | 108 | -999 | 0
72029 | 72029 | 5 | 13 | 109 | -999 | 0
72030 | 72030 | 5 | 13 | 110 | -999 | 0
72031 | 72031 | 5 | 13 | 111 | -999 | 0
72032 | 72032 | 5 | 13 | 112 | -999 | 0
72033 | 72033 | 5 | 13 | 113 | -999 | 0
72034 | 72034 | 5 | 13 | 114 | -999 | 0
72035 | 72035 | 5 | 13 | 115 | -999 | 0
72036 | 72036 | 5 | 13 | 116 | -999 | 0
72037 | 72037 | 5 | 13 | 117 | -999 | 0
72038 | 72038 | 5 | 13 | 118 | -999 | 0
72039 | 72039 | 5 | 13 | 119 | -999 | 0
72040 | 72040 | 5 | 13 | 120 | -999 | 0
72041 | 72041 | 5 | 13 | 121 | -999 | 0
72042 | 72042 | 5 | 13 | 122 | -999 | 0
72043 | 72043 | 5 | 13 | 123 | -999 | 0
72044 | 72044 | 5 | 13 | 124 | 881.8156 | 1
72045 | 72045 | 5 | 13 | 125 | 880.6576 | 1
72046 | 72046 | 5 | 13 | 126 | 880.3158 | 1
72047 | 72047 | 5 | 13 | 127 | 880.1514 | 1
72048 | 72048 | 5 | 13 | 128 | 880.261 | 1
72049 | 72049 | 5 | 13 | 129 | 880.6373 | 1
72050 | 72050 | 5 | 13 | 130 | 881.2932 | 1
72051 | 72051 | 5 | 13 | 131 | 881.3696 | 1
72052 | 72052 | 5 | 13 | 132 | 880.8559 | 1
72053 | 72053 | 5 | 13 | 133 | 880.3843 | 1
72054 | 72054 | 5 | 13 | 134 | 880.1715 | 1
72055 | 72055 | 5 | 13 | 135 | 880.1213 | 1
72056 | 72056 | 5 | 13 | 136 | 880.1098 | 1
72057 | 72057 | 5 | 13 | 137 | 880.1085 | 1
72058 | 72058 | 5 | 13 | 138 | 880.1217 | 1
72059 | 72059 | 5 | 13 | 139 | 880.3219 | 1
72060 | 72060 | 5 | 13 | 140 | 882.6178 | 1
72061 | 72061 | 5 | 13 | 141 | -999 | 0
72062 | 72062 | 5 | 13 | 142 | -999 | 0
72063 | 72063 | 5 | 13 | 143 | -999 | 0
72064 | 72064 | 5 | 13 | 144 | -999 | 0
72065 | 72065 | 5 | 13 | 145 | -999 | 0
72066 | 72066 | 5 | 13 | 146 | -999 | 0
72067 | 72067 | 5 | 13 | 147 | -999 | 0
72068 | 72068 | 5 | 13 | 148 | -999 | 0
72069 | 72069 | 5 | 13 | 149 | -999 | 0
72070 | 72070 | 5 | 13 | 150 | -999 | 0
72071 | 72071 | 5 | 13 | 151 | -999 | 0
72072 | 72072 | 5 | 13 | 152 | -999 | 0
72073 | 72073 | 5 | 13 | 153 | -999 | 0
72074 | 72074 | 5 | 13 | 154 | -999 | 0
72075 | 72075 | 5 | 13 | 155 | -999 | 0
72076 | 72076 | 5 | 14 | 1 | -999 | 0
72077 | 72077 | 5 | 14 | 2 | -999 | 0
72078 | 72078 | 5 | 14 | 3 | -999 | 0
72079 | 72079 | 5 | 14 | 4 | -999 | 0
72080 | 72080 | 5 | 14 | 5 | -999 | 0
72081 | 72081 | 5 | 14 | 6 | -999 | 0
72082 | 72082 | 5 | 14 | 7 | -999 | 0
72083 | 72083 | 5 | 14 | 8 | -999 | 0
72084 | 72084 | 5 | 14 | 9 | -999 | 0
72085 | 72085 | 5 | 14 | 10 | -999 | 0
72086 | 72086 | 5 | 14 | 11 | -999 | 0
72087 | 72087 | 5 | 14 | 12 | -999 | 0
72088 | 72088 | 5 | 14 | 13 | -999 | 0
72089 | 72089 | 5 | 14 | 14 | -999 | 0
72090 | 72090 | 5 | 14 | 15 | -999 | 0
72091 | 72091 | 5 | 14 | 16 | -999 | 0
72092 | 72092 | 5 | 14 | 17 | -999 | 0
72093 | 72093 | 5 | 14 | 18 | -999 | 0
72094 | 72094 | 5 | 14 | 19 | -999 | 0
72095 | 72095 | 5 | 14 | 20 | 879.7607 | 1
72096 | 72096 | 5 | 14 | 21 | 879.4079 | 1
72097 | 72097 | 5 | 14 | 22 | 878.7118 | 1
72098 | 72098 | 5 | 14 | 23 | 878.1171 | 1
72099 | 72099 | 5 | 14 | 24 | 877.4301 | 1
72100 | 72100 | 5 | 14 | 25 | 876.5684 | 1
72101 | 72101 | 5 | 14 | 26 | 875.8239 | 1
72102 | 72102 | 5 | 14 | 27 | 875.3417 | 1
72103 | 72103 | 5 | 14 | 28 | 874.9087 | 1
72104 | 72104 | 5 | 14 | 29 | 874.5367 | 1
72105 | 72105 | 5 | 14 | 30 | 874.2203 | 1
72106 | 72106 | 5 | 14 | 31 | 873.9224 | 1
72107 | 72107 | 5 | 14 | 32 | 873.6176 | 1
72108 | 72108 | 5 | 14 | 33 | 873.3057 | 1
72109 | 72109 | 5 | 14 | 34 | 872.9394 | 1
72110 | 72110 | 5 | 14 | 35 | 872.3174 | 1
72111 | 72111 | 5 | 14 | 36 | 870.6624 | 1
72112 | 72112 | 5 | 14 | 37 | 866.9905 | 1
72113 | 72113 | 5 | 14 | 38 | 863.7454 | 1
72114 | 72114 | 5 | 14 | 39 | 860.7956 | 1
72115 | 72115 | 5 | 14 | 40 | 859.1588 | 1
72116 | 72116 | 5 | 14 | 41 | 862.45 | 1
72117 | 72117 | 5 | 14 | 42 | 864.3433 | 1
72118 | 72118 | 5 | 14 | 43 | 865.6219 | 1
72119 | 72119 | 5 | 14 | 44 | 866.5978 | 1
72120 | 72120 | 5 | 14 | 45 | 867.3938 | 1
72121 | 72121 | 5 | 14 | 46 | 868.1612 | 1
72122 | 72122 | 5 | 14 | 47 | 868.9038 | 1
72123 | 72123 | 5 | 14 | 48 | 869.6116 | 1
72124 | 72124 | 5 | 14 | 49 | 870.2723 | 1
72125 | 72125 | 5 | 14 | 50 | 870.9762 | 1
72126 | 72126 | 5 | 14 | 51 | 871.6457 | 1
72127 | 72127 | 5 | 14 | 52 | 872.2195 | 1
72128 | 72128 | 5 | 14 | 53 | 872.7753 | 1
72129 | 72129 | 5 | 14 | 54 | 873.3102 | 1
72130 | 72130 | 5 | 14 | 55 | 873.8228 | 1
72131 | 72131 | 5 | 14 | 56 | 874.3166 | 1
72132 | 72132 | 5 | 14 | 57 | 874.86 | 1
72133 | 72133 | 5 | 14 | 58 | 875.4044 | 1
72134 | 72134 | 5 | 14 | 59 | 876.0162 | 1
72135 | 72135 | 5 | 14 | 60 | 876.8029 | 1
72136 | 72136 | 5 | 14 | 61 | 877.34 | 1
72137 | 72137 | 5 | 14 | 62 | 877.6497 | 1
72138 | 72138 | 5 | 14 | 63 | 877.9097 | 1
72139 | 72139 | 5 | 14 | 64 | 878.1689 | 1
72140 | 72140 | 5 | 14 | 65 | 878.3912 | 1
72141 | 72141 | 5 | 14 | 66 | 878.5679 | 1
72142 | 72142 | 5 | 14 | 67 | 878.728 | 1
72143 | 72143 | 5 | 14 | 68 | 878.8715 | 1
72144 | 72144 | 5 | 14 | 69 | 878.9984 | 1
72145 | 72145 | 5 | 14 | 70 | 879.1094 | 1
72146 | 72146 | 5 | 14 | 71 | 879.2195 | 1
72147 | 72147 | 5 | 14 | 72 | 879.3168 | 1
72148 | 72148 | 5 | 14 | 73 | 879.397 | 1
72149 | 72149 | 5 | 14 | 74 | 879.47 | 1
72150 | 72150 | 5 | 14 | 75 | 879.5352 | 1
72151 | 72151 | 5 | 14 | 76 | 879.5919 | 1
72152 | 72152 | 5 | 14 | 77 | 879.6408 | 1
72153 | 72153 | 5 | 14 | 78 | 879.6926 | 1
72154 | 72154 | 5 | 14 | 79 | 879.7446 | 1
72155 | 72155 | 5 | 14 | 80 | 879.7896 | 1
72156 | 72156 | 5 | 14 | 81 | 879.8303 | 1
72157 | 72157 | 5 | 14 | 82 | 879.8666 | 1
72158 | 72158 | 5 | 14 | 83 | 879.9009 | 1
72159 | 72159 | 5 | 14 | 84 | 879.9354 | 1
72160 | 72160 | 5 | 14 | 85 | 879.9747 | 1
72161 | 72161 | 5 | 14 | 86 | 880.0116 | 1
72162 | 72162 | 5 | 14 | 87 | 880.0424 | 1
72163 | 72163 | 5 | 14 | 88 | 880.0724 | 1
72164 | 72164 | 5 | 14 | 89 | 880.1038 | 1
72165 | 72165 | 5 | 14 | 90 | 880.1396 | 1
72166 | 72166 | 5 | 14 | 91 | 880.1805 | 1
72167 | 72167 | 5 | 14 | 92 | 880.2303 | 1
72168 | 72168 | 5 | 14 | 93 | 880.2919 | 1
72169 | 72169 | 5 | 14 | 94 | 880.3671 | 1
72170 | 72170 | 5 | 14 | 95 | 880.4493 | 1
72171 | 72171 | 5 | 14 | 96 | 880.5245 | 1
72172 | 72172 | 5 | 14 | 97 | 880.5754 | 1
72173 | 72173 | 5 | 14 | 98 | -999 | 0
72174 | 72174 | 5 | 14 | 99 | -999 | 0
72175 | 72175 | 5 | 14 | 100 | -999 | 0
72176 | 72176 | 5 | 14 | 101 | -999 | 0
72177 | 72177 | 5 | 14 | 102 | -999 | 0
72178 | 72178 | 5 | 14 | 103 | -999 | 0
72179 | 72179 | 5 | 14 | 104 | -999 | 0
72180 | 72180 | 5 | 14 | 105 | -999 | 0
72181 | 72181 | 5 | 14 | 106 | -999 | 0
72182 | 72182 | 5 | 14 | 107 | -999 | 0
72183 | 72183 | 5 | 14 | 108 | -999 | 0
72184 | 72184 | 5 | 14 | 109 | -999 | 0
72185 | 72185 | 5 | 14 | 110 | -999 | 0
72186 | 72186 | 5 | 14 | 111 | -999 | 0
72187 | 72187 | 5 | 14 | 112 | -999 | 0
72188 | 72188 | 5 | 14 | 113 | -999 | 0
72189 | 72189 | 5 | 14 | 114 | -999 | 0
72190 | 72190 | 5 | 14 | 115 | -999 | 0
72191 | 72191 | 5 | 14 | 116 | -999 | 0
72192 | 72192 | 5 | 14 | 117 | -999 | 0
72193 | 72193 | 5 | 14 | 118 | -999 | 0
72194 | 72194 | 5 | 14 | 119 | -999 | 0
72195 | 72195 | 5 | 14 | 120 | -999 | 0
72196 | 72196 | 5 | 14 | 121 | -999 | 0
72197 | 72197 | 5 | 14 | 122 | -999 | 0
72198 | 72198 | 5 | 14 | 123 | -999 | 0
72199 | 72199 | 5 | 14 | 124 | 882.6564 | 1
72200 | 72200 | 5 | 14 | 125 | 880.9448 | 1
72201 | 72201 | 5 | 14 | 126 | 880.4756 | 1
72202 | 72202 | 5 | 14 | 127 | 880.1915 | 1
72203 | 72203 | 5 | 14 | 128 | 880.1113 | 1
72204 | 72204 | 5 | 14 | 129 | 880.0426 | 1
72205 | 72205 | 5 | 14 | 130 | 879.8869 | 1
72206 | 72206 | 5 | 14 | 131 | 879.584 | 1
72207 | 72207 | 5 | 14 | 132 | 879.2308 | 1
72208 | 72208 | 5 | 14 | 133 | 879.572 | 1
72209 | 72209 | 5 | 14 | 134 | 879.8769 | 1
72210 | 72210 | 5 | 14 | 135 | 880.0769 | 1
72211 | 72211 | 5 | 14 | 136 | 880.1023 | 1
72212 | 72212 | 5 | 14 | 137 | 880.1081 | 1
72213 | 72213 | 5 | 14 | 138 | 880.1313 | 1
72214 | 72214 | 5 | 14 | 139 | 880.5488 | 1
72215 | 72215 | 5 | 14 | 140 | -999 | 0
72216 | 72216 | 5 | 14 | 141 | -999 | 0
72217 | 72217 | 5 | 14 | 142 | -999 | 0
72218 | 72218 | 5 | 14 | 143 | -999 | 0
72219 | 72219 | 5 | 14 | 144 | -999 | 0
72220 | 72220 | 5 | 14 | 145 | -999 | 0
72221 | 72221 | 5 | 14 | 146 | -999 | 0
72222 | 72222 | 5 | 14 | 147 | -999 | 0
72223 | 72223 | 5 | 14 | 148 | -999 | 0
72224 | 72224 | 5 | 14 | 149 | -999 | 0
72225 | 72225 | 5 | 14 | 150 | -999 | 0
72226 | 72226 | 5 | 14 | 151 | -999 | 0
72227 | 72227 | 5 | 14 | 152 | -999 | 0
72228 | 72228 | 5 | 14 | 153 | -999 | 0
72229 | 72229 | 5 | 14 | 154 | -999 | 0
72230 | 72230 | 5 | 14 | 155 | -999 | 0
72231 | 72231 | 5 | 15 | 1 | -999 | 0
72232 | 72232 | 5 | 15 | 2 | -999 | 0
72233 | 72233 | 5 | 15 | 3 | -999 | 0
72234 | 72234 | 5 | 15 | 4 | -999 | 0
72235 | 72235 | 5 | 15 | 5 | -999 | 0
72236 | 72236 | 5 | 15 | 6 | -999 | 0
72237 | 72237 | 5 | 15 | 7 | -999 | 0
72238 | 72238 | 5 | 15 | 8 | -999 | 0
72239 | 72239 | 5 | 15 | 9 | -999 | 0
72240 | 72240 | 5 | 15 | 10 | -999 | 0
72241 | 72241 | 5 | 15 | 11 | -999 | 0
72242 | 72242 | 5 | 15 | 12 | -999 | 0
72243 | 72243 | 5 | 15 | 13 | -999 | 0
72244 | 72244 | 5 | 15 | 14 | -999 | 0
72245 | 72245 | 5 | 15 | 15 | -999 | 0
72246 | 72246 | 5 | 15 | 16 | -999 | 0
72247 | 72247 | 5 | 15 | 17 | -999 | 0
72248 | 72248 | 5 | 15 | 18 | 879.9744 | 1
72249 | 72249 | 5 | 15 | 19 | 879.8915 | 1
72250 | 72250 | 5 | 15 | 20 | 879.703 | 1
72251 | 72251 | 5 | 15 | 21 | 879.2519 | 1
72252 | 72252 | 5 | 15 | 22 | 878.586 | 1
72253 | 72253 | 5 | 15 | 23 | 878.1298 | 1
72254 | 72254 | 5 | 15 | 24 | 877.4954 | 1
72255 | 72255 | 5 | 15 | 25 | 876.5049 | 1
72256 | 72256 | 5 | 15 | 26 | 875.9648 | 1
72257 | 72257 | 5 | 15 | 27 | 875.4908 | 1
72258 | 72258 | 5 | 15 | 28 | 875.0439 | 1
72259 | 72259 | 5 | 15 | 29 | 874.5981 | 1
72260 | 72260 | 5 | 15 | 30 | 874.1652 | 1
72261 | 72261 | 5 | 15 | 31 | 873.7612 | 1
72262 | 72262 | 5 | 15 | 32 | 873.3265 | 1
72263 | 72263 | 5 | 15 | 33 | 872.8341 | 1
72264 | 72264 | 5 | 15 | 34 | 872.1619 | 1
72265 | 72265 | 5 | 15 | 35 | 870.9222 | 1
72266 | 72266 | 5 | 15 | 36 | 867.8827 | 1
72267 | 72267 | 5 | 15 | 37 | 864.5699 | 1
72268 | 72268 | 5 | 15 | 38 | 861.76 | 1
72269 | 72269 | 5 | 15 | 39 | 859.2726 | 1
72270 | 72270 | 5 | 15 | 40 | 857.8755 | 1
72271 | 72271 | 5 | 15 | 41 | 860.2815 | 1
72272 | 72272 | 5 | 15 | 42 | 863.28 | 1
72273 | 72273 | 5 | 15 | 43 | 865.208 | 1
72274 | 72274 | 5 | 15 | 44 | 866.4874 | 1
72275 | 72275 | 5 | 15 | 45 | 867.4709 | 1
72276 | 72276 | 5 | 15 | 46 | 868.3773 | 1
72277 | 72277 | 5 | 15 | 47 | 869.2093 | 1
72278 | 72278 | 5 | 15 | 48 | 869.9612 | 1
72279 | 72279 | 5 | 15 | 49 | 870.6509 | 1
72280 | 72280 | 5 | 15 | 50 | 871.4006 | 1
72281 | 72281 | 5 | 15 | 51 | 872.127 | 1
72282 | 72282 | 5 | 15 | 52 | 872.7341 | 1
72283 | 72283 | 5 | 15 | 53 | 873.2819 | 1
72284 | 72284 | 5 | 15 | 54 | 873.765 | 1
72285 | 72285 | 5 | 15 | 55 | 874.2007 | 1
72286 | 72286 | 5 | 15 | 56 | 874.6134 | 1
72287 | 72287 | 5 | 15 | 57 | 875.0717 | 1
72288 | 72288 | 5 | 15 | 58 | 875.5293 | 1
72289 | 72289 | 5 | 15 | 59 | 875.9374 | 1
72290 | 72290 | 5 | 15 | 60 | 876.3812 | 1
72291 | 72291 | 5 | 15 | 61 | 877.1855 | 1
72292 | 72292 | 5 | 15 | 62 | 877.6649 | 1
72293 | 72293 | 5 | 15 | 63 | 877.9388 | 1
72294 | 72294 | 5 | 15 | 64 | 878.1999 | 1
72295 | 72295 | 5 | 15 | 65 | 878.4246 | 1
72296 | 72296 | 5 | 15 | 66 | 878.6022 | 1
72297 | 72297 | 5 | 15 | 67 | 878.7613 | 1
72298 | 72298 | 5 | 15 | 68 | 878.9037 | 1
72299 | 72299 | 5 | 15 | 69 | 879.0312 | 1
72300 | 72300 | 5 | 15 | 70 | 879.145 | 1
72301 | 72301 | 5 | 15 | 71 | 879.26 | 1
72302 | 72302 | 5 | 15 | 72 | 879.361 | 1
72303 | 72303 | 5 | 15 | 73 | 879.4423 | 1
72304 | 72304 | 5 | 15 | 74 | 879.5157 | 1
72305 | 72305 | 5 | 15 | 75 | 879.5819 | 1
72306 | 72306 | 5 | 15 | 76 | 879.6414 | 1
72307 | 72307 | 5 | 15 | 77 | 879.6949 | 1
72308 | 72308 | 5 | 15 | 78 | 879.7508 | 1
72309 | 72309 | 5 | 15 | 79 | 879.8017 | 1
72310 | 72310 | 5 | 15 | 80 | 879.8432 | 1
72311 | 72311 | 5 | 15 | 81 | 879.8812 | 1
72312 | 72312 | 5 | 15 | 82 | 879.9162 | 1
72313 | 72313 | 5 | 15 | 83 | 879.9489 | 1
72314 | 72314 | 5 | 15 | 84 | 879.9797 | 1
72315 | 72315 | 5 | 15 | 85 | 880.0127 | 1
72316 | 72316 | 5 | 15 | 86 | 880.0439 | 1
72317 | 72317 | 5 | 15 | 87 | 880.0707 | 1
72318 | 72318 | 5 | 15 | 88 | 880.0975 | 1
72319 | 72319 | 5 | 15 | 89 | 880.1271 | 1
72320 | 72320 | 5 | 15 | 90 | 880.163 | 1
72321 | 72321 | 5 | 15 | 91 | 880.2046 | 1
72322 | 72322 | 5 | 15 | 92 | 880.254 | 1
72323 | 72323 | 5 | 15 | 93 | 880.3151 | 1
72324 | 72324 | 5 | 15 | 94 | 880.3969 | 1
72325 | 72325 | 5 | 15 | 95 | 880.5289 | 1
72326 | 72326 | 5 | 15 | 96 | 880.6937 | 1
72327 | 72327 | 5 | 15 | 97 | 880.8622 | 1
72328 | 72328 | 5 | 15 | 98 | 881.0537 | 1
72329 | 72329 | 5 | 15 | 99 | 881.2241 | 1
72330 | 72330 | 5 | 15 | 100 | -999 | 0
72331 | 72331 | 5 | 15 | 101 | -999 | 0
72332 | 72332 | 5 | 15 | 102 | -999 | 0
72333 | 72333 | 5 | 15 | 103 | -999 | 0
72334 | 72334 | 5 | 15 | 104 | -999 | 0
72335 | 72335 | 5 | 15 | 105 | -999 | 0
72336 | 72336 | 5 | 15 | 106 | -999 | 0
72337 | 72337 | 5 | 15 | 107 | -999 | 0
72338 | 72338 | 5 | 15 | 108 | -999 | 0
72339 | 72339 | 5 | 15 | 109 | -999 | 0
72340 | 72340 | 5 | 15 | 110 | -999 | 0
72341 | 72341 | 5 | 15 | 111 | -999 | 0
72342 | 72342 | 5 | 15 | 112 | -999 | 0
72343 | 72343 | 5 | 15 | 113 | -999 | 0
72344 | 72344 | 5 | 15 | 114 | -999 | 0
72345 | 72345 | 5 | 15 | 115 | -999 | 0
72346 | 72346 | 5 | 15 | 116 | -999 | 0
72347 | 72347 | 5 | 15 | 117 | -999 | 0
72348 | 72348 | 5 | 15 | 118 | -999 | 0
72349 | 72349 | 5 | 15 | 119 | -999 | 0
72350 | 72350 | 5 | 15 | 120 | -999 | 0
72351 | 72351 | 5 | 15 | 121 | -999 | 0
72352 | 72352 | 5 | 15 | 122 | -999 | 0
72353 | 72353 | 5 | 15 | 123 | -999 | 0
72354 | 72354 | 5 | 15 | 124 | 883.3198 | 1
72355 | 72355 | 5 | 15 | 125 | 881.4089 | 1
72356 | 72356 | 5 | 15 | 126 | 880.5953 | 1
72357 | 72357 | 5 | 15 | 127 | 880.2882 | 1
72358 | 72358 | 5 | 15 | 128 | 880.0263 | 1
72359 | 72359 | 5 | 15 | 129 | 879.2955 | 1
72360 | 72360 | 5 | 15 | 130 | 877.6051 | 1
72361 | 72361 | 5 | 15 | 131 | 875.4629 | 1
72362 | 72362 | 5 | 15 | 132 | 872.7231 | 1
72363 | 72363 | 5 | 15 | 133 | 875.9769 | 1
72364 | 72364 | 5 | 15 | 134 | 878.3464 | 1
72365 | 72365 | 5 | 15 | 135 | 879.8681 | 1
72366 | 72366 | 5 | 15 | 136 | 880.0804 | 1
72367 | 72367 | 5 | 15 | 137 | 880.1057 | 1
72368 | 72368 | 5 | 15 | 138 | 880.1593 | 1
72369 | 72369 | 5 | 15 | 139 | 881.4585 | 1
72370 | 72370 | 5 | 15 | 140 | -999 | 0
72371 | 72371 | 5 | 15 | 141 | -999 | 0
72372 | 72372 | 5 | 15 | 142 | -999 | 0
72373 | 72373 | 5 | 15 | 143 | -999 | 0
72374 | 72374 | 5 | 15 | 144 | -999 | 0
72375 | 72375 | 5 | 15 | 145 | -999 | 0
72376 | 72376 | 5 | 15 | 146 | -999 | 0
72377 | 72377 | 5 | 15 | 147 | -999 | 0
72378 | 72378 | 5 | 15 | 148 | -999 | 0
72379 | 72379 | 5 | 15 | 149 | -999 | 0
72380 | 72380 | 5 | 15 | 150 | -999 | 0
72381 | 72381 | 5 | 15 | 151 | -999 | 0
72382 | 72382 | 5 | 15 | 152 | -999 | 0
72383 | 72383 | 5 | 15 | 153 | -999 | 0
72384 | 72384 | 5 | 15 | 154 | -999 | 0
72385 | 72385 | 5 | 15 | 155 | -999 | 0
72386 | 72386 | 5 | 16 | 1 | -999 | 0
72387 | 72387 | 5 | 16 | 2 | -999 | 0
72388 | 72388 | 5 | 16 | 3 | -999 | 0
72389 | 72389 | 5 | 16 | 4 | -999 | 0
72390 | 72390 | 5 | 16 | 5 | -999 | 0
72391 | 72391 | 5 | 16 | 6 | -999 | 0
72392 | 72392 | 5 | 16 | 7 | -999 | 0
72393 | 72393 | 5 | 16 | 8 | -999 | 0
72394 | 72394 | 5 | 16 | 9 | -999 | 0
72395 | 72395 | 5 | 16 | 10 | -999 | 0
72396 | 72396 | 5 | 16 | 11 | -999 | 0
72397 | 72397 | 5 | 16 | 12 | -999 | 0
72398 | 72398 | 5 | 16 | 13 | -999 | 0
72399 | 72399 | 5 | 16 | 14 | -999 | 0
72400 | 72400 | 5 | 16 | 15 | -999 | 0
72401 | 72401 | 5 | 16 | 16 | -999 | 0
72402 | 72402 | 5 | 16 | 17 | 879.9647 | 1
72403 | 72403 | 5 | 16 | 18 | 879.8645 | 1
72404 | 72404 | 5 | 16 | 19 | 879.6809 | 1
72405 | 72405 | 5 | 16 | 20 | 879.3885 | 1
72406 | 72406 | 5 | 16 | 21 | 878.9459 | 1
72407 | 72407 | 5 | 16 | 22 | 878.5416 | 1
72408 | 72408 | 5 | 16 | 23 | 878.2755 | 1
72409 | 72409 | 5 | 16 | 24 | 877.536 | 1
72410 | 72410 | 5 | 16 | 25 | 876.8848 | 1
72411 | 72411 | 5 | 16 | 26 | 876.2299 | 1
72412 | 72412 | 5 | 16 | 27 | 875.4396 | 1
72413 | 72413 | 5 | 16 | 28 | 874.639 | 1
72414 | 72414 | 5 | 16 | 29 | 873.5879 | 1
72415 | 72415 | 5 | 16 | 30 | 871.5667 | 1
72416 | 72416 | 5 | 16 | 31 | 869.8599 | 1
72417 | 72417 | 5 | 16 | 32 | 868.1951 | 1
72418 | 72418 | 5 | 16 | 33 | 866.5386 | 1
72419 | 72419 | 5 | 16 | 34 | 864.883 | 1
72420 | 72420 | 5 | 16 | 35 | 863.2336 | 1
72421 | 72421 | 5 | 16 | 36 | 861.3854 | 1
72422 | 72422 | 5 | 16 | 37 | 859.5543 | 1
72423 | 72423 | 5 | 16 | 38 | 857.9763 | 1
72424 | 72424 | 5 | 16 | 39 | 856.5373 | 1
72425 | 72425 | 5 | 16 | 40 | 855.684 | 1
72426 | 72426 | 5 | 16 | 41 | 856.9764 | 1
72427 | 72427 | 5 | 16 | 42 | 858.8658 | 1
72428 | 72428 | 5 | 16 | 43 | 861.1209 | 1
72429 | 72429 | 5 | 16 | 44 | 863.3373 | 1
72430 | 72430 | 5 | 16 | 45 | 865.283 | 1
72431 | 72431 | 5 | 16 | 46 | 867.25 | 1
72432 | 72432 | 5 | 16 | 47 | 869.2086 | 1
72433 | 72433 | 5 | 16 | 48 | 870.2817 | 1
72434 | 72434 | 5 | 16 | 49 | 870.9724 | 1
72435 | 72435 | 5 | 16 | 50 | 871.6727 | 1
72436 | 72436 | 5 | 16 | 51 | 872.4013 | 1
72437 | 72437 | 5 | 16 | 52 | 873.0095 | 1
72438 | 72438 | 5 | 16 | 53 | 873.5355 | 1
72439 | 72439 | 5 | 16 | 54 | 873.9772 | 1
72440 | 72440 | 5 | 16 | 55 | 874.3704 | 1
72441 | 72441 | 5 | 16 | 56 | 874.7497 | 1
72442 | 72442 | 5 | 16 | 57 | 875.1829 | 1
72443 | 72443 | 5 | 16 | 58 | 875.631 | 1
72444 | 72444 | 5 | 16 | 59 | 876.0588 | 1
72445 | 72445 | 5 | 16 | 60 | 876.7316 | 1
72446 | 72446 | 5 | 16 | 61 | 877.4297 | 1
72447 | 72447 | 5 | 16 | 62 | 877.7431 | 1
72448 | 72448 | 5 | 16 | 63 | 877.9967 | 1
72449 | 72449 | 5 | 16 | 64 | 878.2471 | 1
72450 | 72450 | 5 | 16 | 65 | 878.4592 | 1
72451 | 72451 | 5 | 16 | 66 | 878.6252 | 1
72452 | 72452 | 5 | 16 | 67 | 878.7776 | 1
72453 | 72453 | 5 | 16 | 68 | 878.9172 | 1
72454 | 72454 | 5 | 16 | 69 | 879.0428 | 1
72455 | 72455 | 5 | 16 | 70 | 879.1531 | 1
72456 | 72456 | 5 | 16 | 71 | 879.2618 | 1
72457 | 72457 | 5 | 16 | 72 | 879.356 | 1
72458 | 72458 | 5 | 16 | 73 | 879.4373 | 1
72459 | 72459 | 5 | 16 | 74 | 879.5162 | 1
72460 | 72460 | 5 | 16 | 75 | 879.5898 | 1
72461 | 72461 | 5 | 16 | 76 | 879.6559 | 1
72462 | 72462 | 5 | 16 | 77 | 879.7143 | 1
72463 | 72463 | 5 | 16 | 78 | 879.7733 | 1
72464 | 72464 | 5 | 16 | 79 | 879.8264 | 1
72465 | 72465 | 5 | 16 | 80 | 879.8713 | 1
72466 | 72466 | 5 | 16 | 81 | 879.9133 | 1
72467 | 72467 | 5 | 16 | 82 | 879.9518 | 1
72468 | 72468 | 5 | 16 | 83 | 879.9868 | 1
72469 | 72469 | 5 | 16 | 84 | 880.0198 | 1
72470 | 72470 | 5 | 16 | 85 | 880.0573 | 1
72471 | 72471 | 5 | 16 | 86 | 880.0952 | 1
72472 | 72472 | 5 | 16 | 87 | 880.1287 | 1
72473 | 72473 | 5 | 16 | 88 | 880.1609 | 1
72474 | 72474 | 5 | 16 | 89 | 880.1938 | 1
72475 | 72475 | 5 | 16 | 90 | 880.2313 | 1
72476 | 72476 | 5 | 16 | 91 | 880.2751 | 1
72477 | 72477 | 5 | 16 | 92 | 880.33 | 1
72478 | 72478 | 5 | 16 | 93 | 880.3992 | 1
72479 | 72479 | 5 | 16 | 94 | 880.4853 | 1
72480 | 72480 | 5 | 16 | 95 | 880.6073 | 1
72481 | 72481 | 5 | 16 | 96 | 880.7936 | 1
72482 | 72482 | 5 | 16 | 97 | 881.0607 | 1
72483 | 72483 | 5 | 16 | 98 | 881.2972 | 1
72484 | 72484 | 5 | 16 | 99 | 881.5199 | 1
72485 | 72485 | 5 | 16 | 100 | 881.741 | 1
72486 | 72486 | 5 | 16 | 101 | 882.0015 | 1
72487 | 72487 | 5 | 16 | 102 | 882.2184 | 1
72488 | 72488 | 5 | 16 | 103 | -999 | 0
72489 | 72489 | 5 | 16 | 104 | -999 | 0
72490 | 72490 | 5 | 16 | 105 | -999 | 0
72491 | 72491 | 5 | 16 | 106 | -999 | 0
72492 | 72492 | 5 | 16 | 107 | -999 | 0
72493 | 72493 | 5 | 16 | 108 | -999 | 0
72494 | 72494 | 5 | 16 | 109 | -999 | 0
72495 | 72495 | 5 | 16 | 110 | -999 | 0
72496 | 72496 | 5 | 16 | 111 | -999 | 0
72497 | 72497 | 5 | 16 | 112 | -999 | 0
72498 | 72498 | 5 | 16 | 113 | -999 | 0
72499 | 72499 | 5 | 16 | 114 | -999 | 0
72500 | 72500 | 5 | 16 | 115 | -999 | 0
72501 | 72501 | 5 | 16 | 116 | -999 | 0
72502 | 72502 | 5 | 16 | 117 | -999 | 0
72503 | 72503 | 5 | 16 | 118 | -999 | 0
72504 | 72504 | 5 | 16 | 119 | -999 | 0
72505 | 72505 | 5 | 16 | 120 | -999 | 0
72506 | 72506 | 5 | 16 | 121 | -999 | 0
72507 | 72507 | 5 | 16 | 122 | -999 | 0
72508 | 72508 | 5 | 16 | 123 | 884.7073 | 1
72509 | 72509 | 5 | 16 | 124 | 883.882 | 1
72510 | 72510 | 5 | 16 | 125 | 882.1957 | 1
72511 | 72511 | 5 | 16 | 126 | 880.7123 | 1
72512 | 72512 | 5 | 16 | 127 | 880.2852 | 1
72513 | 72513 | 5 | 16 | 128 | 879.7945 | 1
72514 | 72514 | 5 | 16 | 129 | 877.9711 | 1
72515 | 72515 | 5 | 16 | 130 | 875.2247 | 1
72516 | 72516 | 5 | 16 | 131 | 871.2481 | 1
72517 | 72517 | 5 | 16 | 132 | 864.1877 | 1
72518 | 72518 | 5 | 16 | 133 | 872.5432 | 1
72519 | 72519 | 5 | 16 | 134 | 876.886 | 1
72520 | 72520 | 5 | 16 | 135 | 879.6686 | 1
72521 | 72521 | 5 | 16 | 136 | 880.0576 | 1
72522 | 72522 | 5 | 16 | 137 | 880.1017 | 1
72523 | 72523 | 5 | 16 | 138 | 880.1614 | 1
72524 | 72524 | 5 | 16 | 139 | 881.6174 | 1
72525 | 72525 | 5 | 16 | 140 | 884.0651 | 1
72526 | 72526 | 5 | 16 | 141 | -999 | 0
72527 | 72527 | 5 | 16 | 142 | -999 | 0
72528 | 72528 | 5 | 16 | 143 | -999 | 0
72529 | 72529 | 5 | 16 | 144 | -999 | 0
72530 | 72530 | 5 | 16 | 145 | -999 | 0
72531 | 72531 | 5 | 16 | 146 | -999 | 0
72532 | 72532 | 5 | 16 | 147 | -999 | 0
72533 | 72533 | 5 | 16 | 148 | -999 | 0
72534 | 72534 | 5 | 16 | 149 | -999 | 0
72535 | 72535 | 5 | 16 | 150 | -999 | 0
72536 | 72536 | 5 | 16 | 151 | -999 | 0
72537 | 72537 | 5 | 16 | 152 | -999 | 0
72538 | 72538 | 5 | 16 | 153 | -999 | 0
72539 | 72539 | 5 | 16 | 154 | -999 | 0
72540 | 72540 | 5 | 16 | 155 | -999 | 0
72541 | 72541 | 5 | 17 | 1 | -999 | 0
72542 | 72542 | 5 | 17 | 2 | -999 | 0
72543 | 72543 | 5 | 17 | 3 | -999 | 0
72544 | 72544 | 5 | 17 | 4 | -999 | 0
72545 | 72545 | 5 | 17 | 5 | -999 | 0
72546 | 72546 | 5 | 17 | 6 | -999 | 0
72547 | 72547 | 5 | 17 | 7 | -999 | 0
72548 | 72548 | 5 | 17 | 8 | -999 | 0
72549 | 72549 | 5 | 17 | 9 | -999 | 0
72550 | 72550 | 5 | 17 | 10 | -999 | 0
72551 | 72551 | 5 | 17 | 11 | -999 | 0
72552 | 72552 | 5 | 17 | 12 | -999 | 0
72553 | 72553 | 5 | 17 | 13 | -999 | 0
72554 | 72554 | 5 | 17 | 14 | -999 | 0
72555 | 72555 | 5 | 17 | 15 | -999 | 0
72556 | 72556 | 5 | 17 | 16 | 880.0021 | 1
72557 | 72557 | 5 | 17 | 17 | 879.8959 | 1
72558 | 72558 | 5 | 17 | 18 | 879.6849 | 1
72559 | 72559 | 5 | 17 | 19 | 879.3918 | 1
72560 | 72560 | 5 | 17 | 20 | 879.0569 | 1
72561 | 72561 | 5 | 17 | 21 | 878.7198 | 1
72562 | 72562 | 5 | 17 | 22 | 878.3875 | 1
72563 | 72563 | 5 | 17 | 23 | 877.9266 | 1
72564 | 72564 | 5 | 17 | 24 | 876.9792 | 1
72565 | 72565 | 5 | 17 | 25 | 876.3414 | 1
72566 | 72566 | 5 | 17 | 26 | 875.4908 | 1
72567 | 72567 | 5 | 17 | 27 | 874.5027 | 1
72568 | 72568 | 5 | 17 | 28 | 873.5011 | 1
72569 | 72569 | 5 | 17 | 29 | 872.293 | 1
72570 | 72570 | 5 | 17 | 30 | 870.7108 | 1
72571 | 72571 | 5 | 17 | 31 | 868.8752 | 1
72572 | 72572 | 5 | 17 | 32 | 866.8724 | 1
72573 | 72573 | 5 | 17 | 33 | 864.8867 | 1
72574 | 72574 | 5 | 17 | 34 | 862.9896 | 1
72575 | 72575 | 5 | 17 | 35 | 861.3198 | 1
72576 | 72576 | 5 | 17 | 36 | 859.9189 | 1
72577 | 72577 | 5 | 17 | 37 | 858.9467 | 1
72578 | 72578 | 5 | 17 | 38 | 858.3723 | 1
72579 | 72579 | 5 | 17 | 39 | 858.3342 | 1
72580 | 72580 | 5 | 17 | 40 | 859.6664 | 1
72581 | 72581 | 5 | 17 | 41 | 861.3258 | 1
72582 | 72582 | 5 | 17 | 42 | 862.7866 | 1
72583 | 72583 | 5 | 17 | 43 | 864.139 | 1
72584 | 72584 | 5 | 17 | 44 | 865.2973 | 1
72585 | 72585 | 5 | 17 | 45 | 866.2604 | 1
72586 | 72586 | 5 | 17 | 46 | 867.2012 | 1
72587 | 72587 | 5 | 17 | 47 | 868.1221 | 1
72588 | 72588 | 5 | 17 | 48 | 868.9825 | 1
72589 | 72589 | 5 | 17 | 49 | 869.7396 | 1
72590 | 72590 | 5 | 17 | 50 | 870.4995 | 1
72591 | 72591 | 5 | 17 | 51 | 871.2065 | 1
72592 | 72592 | 5 | 17 | 52 | 871.8202 | 1
72593 | 72593 | 5 | 17 | 53 | 872.4219 | 1
72594 | 72594 | 5 | 17 | 54 | 873.0031 | 1
72595 | 72595 | 5 | 17 | 55 | 873.5823 | 1
72596 | 72596 | 5 | 17 | 56 | 874.1669 | 1
72597 | 72597 | 5 | 17 | 57 | 874.8034 | 1
72598 | 72598 | 5 | 17 | 58 | 875.4138 | 1
72599 | 72599 | 5 | 17 | 59 | 876.0812 | 1
72600 | 72600 | 5 | 17 | 60 | 877.0107 | 1
72601 | 72601 | 5 | 17 | 61 | 877.4062 | 1
72602 | 72602 | 5 | 17 | 62 | 877.6968 | 1
72603 | 72603 | 5 | 17 | 63 | 877.9414 | 1
72604 | 72604 | 5 | 17 | 64 | 878.1721 | 1
72605 | 72605 | 5 | 17 | 65 | 878.351 | 1
72606 | 72606 | 5 | 17 | 66 | 878.4977 | 1
72607 | 72607 | 5 | 17 | 67 | 878.6597 | 1
72608 | 72608 | 5 | 17 | 68 | 878.8361 | 1
72609 | 72609 | 5 | 17 | 69 | 879.0053 | 1
72610 | 72610 | 5 | 17 | 70 | 879.1526 | 1
72611 | 72611 | 5 | 17 | 71 | 879.2888 | 1
72612 | 72612 | 5 | 17 | 72 | 879.3965 | 1
72613 | 72613 | 5 | 17 | 73 | 879.4854 | 1
72614 | 72614 | 5 | 17 | 74 | 879.5716 | 1
72615 | 72615 | 5 | 17 | 75 | 879.6519 | 1
72616 | 72616 | 5 | 17 | 76 | 879.7234 | 1
72617 | 72617 | 5 | 17 | 77 | 879.7856 | 1
72618 | 72618 | 5 | 17 | 78 | 879.8492 | 1
72619 | 72619 | 5 | 17 | 79 | 879.9084 | 1
72620 | 72620 | 5 | 17 | 80 | 879.9612 | 1
72621 | 72621 | 5 | 17 | 81 | 880.0114 | 1
72622 | 72622 | 5 | 17 | 82 | 880.0566 | 1
72623 | 72623 | 5 | 17 | 83 | 880.0968 | 1
72624 | 72624 | 5 | 17 | 84 | 880.1346 | 1
72625 | 72625 | 5 | 17 | 85 | 880.1791 | 1
72626 | 72626 | 5 | 17 | 86 | 880.2263 | 1
72627 | 72627 | 5 | 17 | 87 | 880.2697 | 1
72628 | 72628 | 5 | 17 | 88 | 880.3137 | 1
72629 | 72629 | 5 | 17 | 89 | 880.359 | 1
72630 | 72630 | 5 | 17 | 90 | 880.4084 | 1
72631 | 72631 | 5 | 17 | 91 | 880.4639 | 1
72632 | 72632 | 5 | 17 | 92 | 880.5336 | 1
72633 | 72633 | 5 | 17 | 93 | 880.6234 | 1
72634 | 72634 | 5 | 17 | 94 | 880.7333 | 1
72635 | 72635 | 5 | 17 | 95 | 880.8815 | 1
72636 | 72636 | 5 | 17 | 96 | 881.098 | 1
72637 | 72637 | 5 | 17 | 97 | 881.3479 | 1
72638 | 72638 | 5 | 17 | 98 | 881.5803 | 1
72639 | 72639 | 5 | 17 | 99 | 881.7981 | 1
72640 | 72640 | 5 | 17 | 100 | 882.0111 | 1
72641 | 72641 | 5 | 17 | 101 | 882.2301 | 1
72642 | 72642 | 5 | 17 | 102 | 882.4423 | 1
72643 | 72643 | 5 | 17 | 103 | 882.637 | 1
72644 | 72644 | 5 | 17 | 104 | 882.8153 | 1
72645 | 72645 | 5 | 17 | 105 | -999 | 0
72646 | 72646 | 5 | 17 | 106 | -999 | 0
72647 | 72647 | 5 | 17 | 107 | -999 | 0
72648 | 72648 | 5 | 17 | 108 | -999 | 0
72649 | 72649 | 5 | 17 | 109 | -999 | 0
72650 | 72650 | 5 | 17 | 110 | -999 | 0
72651 | 72651 | 5 | 17 | 111 | -999 | 0
72652 | 72652 | 5 | 17 | 112 | -999 | 0
72653 | 72653 | 5 | 17 | 113 | -999 | 0
72654 | 72654 | 5 | 17 | 114 | -999 | 0
72655 | 72655 | 5 | 17 | 115 | -999 | 0
72656 | 72656 | 5 | 17 | 116 | -999 | 0
72657 | 72657 | 5 | 17 | 117 | -999 | 0
72658 | 72658 | 5 | 17 | 118 | -999 | 0
72659 | 72659 | 5 | 17 | 119 | -999 | 0
72660 | 72660 | 5 | 17 | 120 | -999 | 0
72661 | 72661 | 5 | 17 | 121 | -999 | 0
72662 | 72662 | 5 | 17 | 122 | 884.8541 | 1
72663 | 72663 | 5 | 17 | 123 | 884.5998 | 1
72664 | 72664 | 5 | 17 | 124 | 883.9989 | 1
72665 | 72665 | 5 | 17 | 125 | 882.8899 | 1
72666 | 72666 | 5 | 17 | 126 | 880.908 | 1
72667 | 72667 | 5 | 17 | 127 | 880.2085 | 1
72668 | 72668 | 5 | 17 | 128 | 879.3625 | 1
72669 | 72669 | 5 | 17 | 129 | 876.7488 | 1
72670 | 72670 | 5 | 17 | 130 | 873.0833 | 1
72671 | 72671 | 5 | 17 | 131 | 868.0032 | 1
72672 | 72672 | 5 | 17 | 132 | 862.0953 | 1
72673 | 72673 | 5 | 17 | 133 | 871.3667 | 1
72674 | 72674 | 5 | 17 | 134 | 876.2186 | 1
72675 | 72675 | 5 | 17 | 135 | 879.6032 | 1
72676 | 72676 | 5 | 17 | 136 | 880.0403 | 1
72677 | 72677 | 5 | 17 | 137 | 880.1031 | 1
72678 | 72678 | 5 | 17 | 138 | 880.1712 | 1
72679 | 72679 | 5 | 17 | 139 | 881.3572 | 1
72680 | 72680 | 5 | 17 | 140 | 884.2854 | 1
72681 | 72681 | 5 | 17 | 141 | -999 | 0
72682 | 72682 | 5 | 17 | 142 | -999 | 0
72683 | 72683 | 5 | 17 | 143 | -999 | 0
72684 | 72684 | 5 | 17 | 144 | -999 | 0
72685 | 72685 | 5 | 17 | 145 | -999 | 0
72686 | 72686 | 5 | 17 | 146 | -999 | 0
72687 | 72687 | 5 | 17 | 147 | -999 | 0
72688 | 72688 | 5 | 17 | 148 | -999 | 0
72689 | 72689 | 5 | 17 | 149 | -999 | 0
72690 | 72690 | 5 | 17 | 150 | -999 | 0
72691 | 72691 | 5 | 17 | 151 | -999 | 0
72692 | 72692 | 5 | 17 | 152 | -999 | 0
72693 | 72693 | 5 | 17 | 153 | -999 | 0
72694 | 72694 | 5 | 17 | 154 | -999 | 0
72695 | 72695 | 5 | 17 | 155 | -999 | 0
72696 | 72696 | 5 | 18 | 1 | -999 | 0
72697 | 72697 | 5 | 18 | 2 | -999 | 0
72698 | 72698 | 5 | 18 | 3 | -999 | 0
72699 | 72699 | 5 | 18 | 4 | -999 | 0
72700 | 72700 | 5 | 18 | 5 | -999 | 0
72701 | 72701 | 5 | 18 | 6 | -999 | 0
72702 | 72702 | 5 | 18 | 7 | -999 | 0
72703 | 72703 | 5 | 18 | 8 | -999 | 0
72704 | 72704 | 5 | 18 | 9 | -999 | 0
72705 | 72705 | 5 | 18 | 10 | -999 | 0
72706 | 72706 | 5 | 18 | 11 | -999 | 0
72707 | 72707 | 5 | 18 | 12 | -999 | 0
72708 | 72708 | 5 | 18 | 13 | -999 | 0
72709 | 72709 | 5 | 18 | 14 | -999 | 0
72710 | 72710 | 5 | 18 | 15 | 880.062 | 1
72711 | 72711 | 5 | 18 | 16 | 879.9986 | 1
72712 | 72712 | 5 | 18 | 17 | 879.8457 | 1
72713 | 72713 | 5 | 18 | 18 | 879.572 | 1
72714 | 72714 | 5 | 18 | 19 | 879.1597 | 1
72715 | 72715 | 5 | 18 | 20 | 878.7706 | 1
72716 | 72716 | 5 | 18 | 21 | 878.4384 | 1
72717 | 72717 | 5 | 18 | 22 | 877.9727 | 1
72718 | 72718 | 5 | 18 | 23 | 877.0018 | 1
72719 | 72719 | 5 | 18 | 24 | 876.1455 | 1
72720 | 72720 | 5 | 18 | 25 | 875.2957 | 1
72721 | 72721 | 5 | 18 | 26 | 874.3339 | 1
72722 | 72722 | 5 | 18 | 27 | 873.3379 | 1
72723 | 72723 | 5 | 18 | 28 | 872.272 | 1
72724 | 72724 | 5 | 18 | 29 | 870.9858 | 1
72725 | 72725 | 5 | 18 | 30 | 869.461 | 1
72726 | 72726 | 5 | 18 | 31 | 867.7825 | 1
72727 | 72727 | 5 | 18 | 32 | 865.9185 | 1
72728 | 72728 | 5 | 18 | 33 | 864.066 | 1
72729 | 72729 | 5 | 18 | 34 | 862.4201 | 1
72730 | 72730 | 5 | 18 | 35 | 861.1238 | 1
72731 | 72731 | 5 | 18 | 36 | 860.0825 | 1
72732 | 72732 | 5 | 18 | 37 | 859.4554 | 1
72733 | 72733 | 5 | 18 | 38 | 859.2594 | 1
72734 | 72734 | 5 | 18 | 39 | 859.6881 | 1
72735 | 72735 | 5 | 18 | 40 | 860.6696 | 1
72736 | 72736 | 5 | 18 | 41 | 861.8186 | 1
72737 | 72737 | 5 | 18 | 42 | 862.9551 | 1
72738 | 72738 | 5 | 18 | 43 | 864.1547 | 1
72739 | 72739 | 5 | 18 | 44 | 865.2399 | 1
72740 | 72740 | 5 | 18 | 45 | 866.1439 | 1
72741 | 72741 | 5 | 18 | 46 | 866.9974 | 1
72742 | 72742 | 5 | 18 | 47 | 867.8027 | 1
72743 | 72743 | 5 | 18 | 48 | 868.5587 | 1
72744 | 72744 | 5 | 18 | 49 | 869.2892 | 1
72745 | 72745 | 5 | 18 | 50 | 870.1031 | 1
72746 | 72746 | 5 | 18 | 51 | 870.8589 | 1
72747 | 72747 | 5 | 18 | 52 | 871.4803 | 1
72748 | 72748 | 5 | 18 | 53 | 872.0872 | 1
72749 | 72749 | 5 | 18 | 54 | 872.7186 | 1
72750 | 72750 | 5 | 18 | 55 | 873.3842 | 1
72751 | 72751 | 5 | 18 | 56 | 874.0524 | 1
72752 | 72752 | 5 | 18 | 57 | 874.7714 | 1
72753 | 72753 | 5 | 18 | 58 | 875.5145 | 1
72754 | 72754 | 5 | 18 | 59 | 876.5774 | 1
72755 | 72755 | 5 | 18 | 60 | 877.0818 | 1
72756 | 72756 | 5 | 18 | 61 | 877.4153 | 1
72757 | 72757 | 5 | 18 | 62 | 877.709 | 1
72758 | 72758 | 5 | 18 | 63 | 877.9628 | 1
72759 | 72759 | 5 | 18 | 64 | 878.1989 | 1
72760 | 72760 | 5 | 18 | 65 | 878.3772 | 1
72761 | 72761 | 5 | 18 | 66 | 878.5326 | 1
72762 | 72762 | 5 | 18 | 67 | 878.7217 | 1
72763 | 72763 | 5 | 18 | 68 | 878.9325 | 1
72764 | 72764 | 5 | 18 | 69 | 879.1266 | 1
72765 | 72765 | 5 | 18 | 70 | 879.2863 | 1
72766 | 72766 | 5 | 18 | 71 | 879.4307 | 1
72767 | 72767 | 5 | 18 | 72 | 879.5472 | 1
72768 | 72768 | 5 | 18 | 73 | 879.6434 | 1
72769 | 72769 | 5 | 18 | 74 | 879.7327 | 1
72770 | 72770 | 5 | 18 | 75 | 879.8122 | 1
72771 | 72771 | 5 | 18 | 76 | 879.8801 | 1
72772 | 72772 | 5 | 18 | 77 | 879.9393 | 1
72773 | 72773 | 5 | 18 | 78 | 880.0004 | 1
72774 | 72774 | 5 | 18 | 79 | 880.0595 | 1
72775 | 72775 | 5 | 18 | 80 | 880.1118 | 1
72776 | 72776 | 5 | 18 | 81 | 880.1633 | 1
72777 | 72777 | 5 | 18 | 82 | 880.2146 | 1
72778 | 72778 | 5 | 18 | 83 | 880.2656 | 1
72779 | 72779 | 5 | 18 | 84 | 880.3178 | 1
72780 | 72780 | 5 | 18 | 85 | 880.3768 | 1
72781 | 72781 | 5 | 18 | 86 | 880.4377 | 1
72782 | 72782 | 5 | 18 | 87 | 880.4925 | 1
72783 | 72783 | 5 | 18 | 88 | 880.5493 | 1
72784 | 72784 | 5 | 18 | 89 | 880.6097 | 1
72785 | 72785 | 5 | 18 | 90 | 880.6748 | 1
72786 | 72786 | 5 | 18 | 91 | 880.7443 | 1
72787 | 72787 | 5 | 18 | 92 | 880.8275 | 1
72788 | 72788 | 5 | 18 | 93 | 880.9299 | 1
72789 | 72789 | 5 | 18 | 94 | 881.052 | 1
72790 | 72790 | 5 | 18 | 95 | 881.2035 | 1
72791 | 72791 | 5 | 18 | 96 | 881.3873 | 1
72792 | 72792 | 5 | 18 | 97 | 881.5971 | 1
72793 | 72793 | 5 | 18 | 98 | 881.8268 | 1
72794 | 72794 | 5 | 18 | 99 | 882.0415 | 1
72795 | 72795 | 5 | 18 | 100 | 882.2374 | 1
72796 | 72796 | 5 | 18 | 101 | 882.4143 | 1
72797 | 72797 | 5 | 18 | 102 | 882.5668 | 1
72798 | 72798 | 5 | 18 | 103 | 882.7126 | 1
72799 | 72799 | 5 | 18 | 104 | 882.8474 | 1
72800 | 72800 | 5 | 18 | 105 | -999 | 0
72801 | 72801 | 5 | 18 | 106 | -999 | 0
72802 | 72802 | 5 | 18 | 107 | -999 | 0
72803 | 72803 | 5 | 18 | 108 | -999 | 0
72804 | 72804 | 5 | 18 | 109 | -999 | 0
72805 | 72805 | 5 | 18 | 110 | -999 | 0
72806 | 72806 | 5 | 18 | 111 | -999 | 0
72807 | 72807 | 5 | 18 | 112 | -999 | 0
72808 | 72808 | 5 | 18 | 113 | -999 | 0
72809 | 72809 | 5 | 18 | 114 | -999 | 0
72810 | 72810 | 5 | 18 | 115 | -999 | 0
72811 | 72811 | 5 | 18 | 116 | -999 | 0
72812 | 72812 | 5 | 18 | 117 | -999 | 0
72813 | 72813 | 5 | 18 | 118 | -999 | 0
72814 | 72814 | 5 | 18 | 119 | -999 | 0
72815 | 72815 | 5 | 18 | 120 | 884.4663 | 1
72816 | 72816 | 5 | 18 | 121 | 884.1804 | 1
72817 | 72817 | 5 | 18 | 122 | 883.923 | 1
72818 | 72818 | 5 | 18 | 123 | 883.7273 | 1
72819 | 72819 | 5 | 18 | 124 | 883.4054 | 1
72820 | 72820 | 5 | 18 | 125 | 882.7018 | 1
72821 | 72821 | 5 | 18 | 126 | 881.0373 | 1
72822 | 72822 | 5 | 18 | 127 | 880.1013 | 1
72823 | 72823 | 5 | 18 | 128 | 878.9833 | 1
72824 | 72824 | 5 | 18 | 129 | 875.6396 | 1
72825 | 72825 | 5 | 18 | 130 | 870.8578 | 1
72826 | 72826 | 5 | 18 | 131 | 862.1212 | 1
72827 | 72827 | 5 | 18 | 132 | 863.9718 | 1
72828 | 72828 | 5 | 18 | 133 | 871.4462 | 1
72829 | 72829 | 5 | 18 | 134 | 875.9615 | 1
72830 | 72830 | 5 | 18 | 135 | 879.5974 | 1
72831 | 72831 | 5 | 18 | 136 | 880.0772 | 1
72832 | 72832 | 5 | 18 | 137 | 880.1146 | 1
72833 | 72833 | 5 | 18 | 138 | 880.1649 | 1
72834 | 72834 | 5 | 18 | 139 | 881.1133 | 1
72835 | 72835 | 5 | 18 | 140 | 884.4794 | 1
72836 | 72836 | 5 | 18 | 141 | -999 | 0
72837 | 72837 | 5 | 18 | 142 | -999 | 0
72838 | 72838 | 5 | 18 | 143 | -999 | 0
72839 | 72839 | 5 | 18 | 144 | -999 | 0
72840 | 72840 | 5 | 18 | 145 | -999 | 0
72841 | 72841 | 5 | 18 | 146 | -999 | 0
72842 | 72842 | 5 | 18 | 147 | -999 | 0
72843 | 72843 | 5 | 18 | 148 | -999 | 0
72844 | 72844 | 5 | 18 | 149 | -999 | 0
72845 | 72845 | 5 | 18 | 150 | -999 | 0
72846 | 72846 | 5 | 18 | 151 | -999 | 0
72847 | 72847 | 5 | 18 | 152 | -999 | 0
72848 | 72848 | 5 | 18 | 153 | -999 | 0
72849 | 72849 | 5 | 18 | 154 | -999 | 0
72850 | 72850 | 5 | 18 | 155 | -999 | 0
72851 | 72851 | 5 | 19 | 1 | -999 | 0
72852 | 72852 | 5 | 19 | 2 | -999 | 0
72853 | 72853 | 5 | 19 | 3 | -999 | 0
72854 | 72854 | 5 | 19 | 4 | -999 | 0
72855 | 72855 | 5 | 19 | 5 | -999 | 0
72856 | 72856 | 5 | 19 | 6 | -999 | 0
72857 | 72857 | 5 | 19 | 7 | -999 | 0
72858 | 72858 | 5 | 19 | 8 | -999 | 0
72859 | 72859 | 5 | 19 | 9 | -999 | 0
72860 | 72860 | 5 | 19 | 10 | -999 | 0
72861 | 72861 | 5 | 19 | 11 | -999 | 0
72862 | 72862 | 5 | 19 | 12 | -999 | 0
72863 | 72863 | 5 | 19 | 13 | -999 | 0
72864 | 72864 | 5 | 19 | 14 | -999 | 0
72865 | 72865 | 5 | 19 | 15 | 880.0353 | 1
72866 | 72866 | 5 | 19 | 16 | 879.9504 | 1
72867 | 72867 | 5 | 19 | 17 | 879.7807 | 1
72868 | 72868 | 5 | 19 | 18 | 879.4869 | 1
72869 | 72869 | 5 | 19 | 19 | 878.9443 | 1
72870 | 72870 | 5 | 19 | 20 | 878.4147 | 1
72871 | 72871 | 5 | 19 | 21 | 877.9229 | 1
72872 | 72872 | 5 | 19 | 22 | 877.0097 | 1
72873 | 72873 | 5 | 19 | 23 | 876.3191 | 1
72874 | 72874 | 5 | 19 | 24 | 875.5996 | 1
72875 | 72875 | 5 | 19 | 25 | 874.7921 | 1
72876 | 72876 | 5 | 19 | 26 | 873.9101 | 1
72877 | 72877 | 5 | 19 | 27 | 873.021 | 1
72878 | 72878 | 5 | 19 | 28 | 872.0806 | 1
72879 | 72879 | 5 | 19 | 29 | 870.907 | 1
72880 | 72880 | 5 | 19 | 30 | 869.3068 | 1
72881 | 72881 | 5 | 19 | 31 | 867.1752 | 1
72882 | 72882 | 5 | 19 | 32 | 864.563 | 1
72883 | 72883 | 5 | 19 | 33 | 862.0574 | 1
72884 | 72884 | 5 | 19 | 34 | 860.1484 | 1
72885 | 72885 | 5 | 19 | 35 | 859.0051 | 1
72886 | 72886 | 5 | 19 | 36 | 858.4298 | 1
72887 | 72887 | 5 | 19 | 37 | 858.8635 | 1
72888 | 72888 | 5 | 19 | 38 | 859.8032 | 1
72889 | 72889 | 5 | 19 | 39 | 860.9203 | 1
72890 | 72890 | 5 | 19 | 40 | 862.064 | 1
72891 | 72891 | 5 | 19 | 41 | 863.1708 | 1
72892 | 72892 | 5 | 19 | 42 | 864.2001 | 1
72893 | 72893 | 5 | 19 | 43 | 865.2496 | 1
72894 | 72894 | 5 | 19 | 44 | 866.1639 | 1
72895 | 72895 | 5 | 19 | 45 | 866.9196 | 1
72896 | 72896 | 5 | 19 | 46 | 867.6359 | 1
72897 | 72897 | 5 | 19 | 47 | 868.333 | 1
72898 | 72898 | 5 | 19 | 48 | 869.0554 | 1
72899 | 72899 | 5 | 19 | 49 | 869.8224 | 1
72900 | 72900 | 5 | 19 | 50 | 870.6905 | 1
72901 | 72901 | 5 | 19 | 51 | 871.4913 | 1
72902 | 72902 | 5 | 19 | 52 | 872.1389 | 1
72903 | 72903 | 5 | 19 | 53 | 872.748 | 1
72904 | 72904 | 5 | 19 | 54 | 873.3373 | 1
72905 | 72905 | 5 | 19 | 55 | 873.9081 | 1
72906 | 72906 | 5 | 19 | 56 | 874.4527 | 1
72907 | 72907 | 5 | 19 | 57 | 875.0637 | 1
72908 | 72908 | 5 | 19 | 58 | 876.1098 | 1
72909 | 72909 | 5 | 19 | 59 | 876.7043 | 1
72910 | 72910 | 5 | 19 | 60 | 877.0164 | 1
72911 | 72911 | 5 | 19 | 61 | 877.3517 | 1
72912 | 72912 | 5 | 19 | 62 | 877.7109 | 1
72913 | 72913 | 5 | 19 | 63 | 878.0414 | 1
72914 | 72914 | 5 | 19 | 64 | 878.3511 | 1
72915 | 72915 | 5 | 19 | 65 | 878.5898 | 1
72916 | 72916 | 5 | 19 | 66 | 878.7805 | 1
72917 | 72917 | 5 | 19 | 67 | 878.9726 | 1
72918 | 72918 | 5 | 19 | 68 | 879.1579 | 1
72919 | 72919 | 5 | 19 | 69 | 879.3188 | 1
72920 | 72920 | 5 | 19 | 70 | 879.4508 | 1
72921 | 72921 | 5 | 19 | 71 | 879.5719 | 1
72922 | 72922 | 5 | 19 | 72 | 879.6676 | 1
72923 | 72923 | 5 | 19 | 73 | 879.7368 | 1
72924 | 72924 | 5 | 19 | 74 | 879.7955 | 1
72925 | 72925 | 5 | 19 | 75 | 879.8536 | 1
72926 | 72926 | 5 | 19 | 76 | 879.9099 | 1
72927 | 72927 | 5 | 19 | 77 | 879.9647 | 1
72928 | 72928 | 5 | 19 | 78 | 880.0256 | 1
72929 | 72929 | 5 | 19 | 79 | 880.0844 | 1
72930 | 72930 | 5 | 19 | 80 | 880.1341 | 1
72931 | 72931 | 5 | 19 | 81 | 880.1807 | 1
72932 | 72932 | 5 | 19 | 82 | 880.2247 | 1
72933 | 72933 | 5 | 19 | 83 | 880.2661 | 1
72934 | 72934 | 5 | 19 | 84 | -999 | 0
72935 | 72935 | 5 | 19 | 85 | -999 | 0
72936 | 72936 | 5 | 19 | 86 | -999 | 0
72937 | 72937 | 5 | 19 | 87 | -999 | 0
72938 | 72938 | 5 | 19 | 88 | -999 | 0
72939 | 72939 | 5 | 19 | 89 | -999 | 0
72940 | 72940 | 5 | 19 | 90 | -999 | 0
72941 | 72941 | 5 | 19 | 91 | -999 | 0
72942 | 72942 | 5 | 19 | 92 | -999 | 0
72943 | 72943 | 5 | 19 | 93 | -999 | 0
72944 | 72944 | 5 | 19 | 94 | -999 | 0
72945 | 72945 | 5 | 19 | 95 | -999 | 0
72946 | 72946 | 5 | 19 | 96 | -999 | 0
72947 | 72947 | 5 | 19 | 97 | -999 | 0
72948 | 72948 | 5 | 19 | 98 | -999 | 0
72949 | 72949 | 5 | 19 | 99 | -999 | 0
72950 | 72950 | 5 | 19 | 100 | -999 | 0
72951 | 72951 | 5 | 19 | 101 | -999 | 0
72952 | 72952 | 5 | 19 | 102 | -999 | 0
72953 | 72953 | 5 | 19 | 103 | -999 | 0
72954 | 72954 | 5 | 19 | 104 | -999 | 0
72955 | 72955 | 5 | 19 | 105 | -999 | 0
72956 | 72956 | 5 | 19 | 106 | -999 | 0
72957 | 72957 | 5 | 19 | 107 | -999 | 0
72958 | 72958 | 5 | 19 | 108 | -999 | 0
72959 | 72959 | 5 | 19 | 109 | -999 | 0
72960 | 72960 | 5 | 19 | 110 | -999 | 0
72961 | 72961 | 5 | 19 | 111 | -999 | 0
72962 | 72962 | 5 | 19 | 112 | -999 | 0
72963 | 72963 | 5 | 19 | 113 | -999 | 0
72964 | 72964 | 5 | 19 | 114 | -999 | 0
72965 | 72965 | 5 | 19 | 115 | -999 | 0
72966 | 72966 | 5 | 19 | 116 | -999 | 0
72967 | 72967 | 5 | 19 | 117 | -999 | 0
72968 | 72968 | 5 | 19 | 118 | -999 | 0
72969 | 72969 | 5 | 19 | 119 | -999 | 0
72970 | 72970 | 5 | 19 | 120 | 883.3937 | 1
72971 | 72971 | 5 | 19 | 121 | 882.6944 | 1
72972 | 72972 | 5 | 19 | 122 | 882.1285 | 1
72973 | 72973 | 5 | 19 | 123 | 882.0273 | 1
72974 | 72974 | 5 | 19 | 124 | 882.1108 | 1
72975 | 72975 | 5 | 19 | 125 | 881.8959 | 1
72976 | 72976 | 5 | 19 | 126 | 880.7787 | 1
72977 | 72977 | 5 | 19 | 127 | 879.8735 | 1
72978 | 72978 | 5 | 19 | 128 | 878.5167 | 1
72979 | 72979 | 5 | 19 | 129 | 874.8933 | 1
72980 | 72980 | 5 | 19 | 130 | 869.4432 | 1
72981 | 72981 | 5 | 19 | 131 | 859.7532 | 1
72982 | 72982 | 5 | 19 | 132 | 867.1139 | 1
72983 | 72983 | 5 | 19 | 133 | 872.3767 | 1
72984 | 72984 | 5 | 19 | 134 | 876.0325 | 1
72985 | 72985 | 5 | 19 | 135 | 879.5835 | 1
72986 | 72986 | 5 | 19 | 136 | 880.1606 | 1
72987 | 72987 | 5 | 19 | 137 | 880.2219 | 1
72988 | 72988 | 5 | 19 | 138 | 880.3884 | 1
72989 | 72989 | 5 | 19 | 139 | 882.2505 | 1
72990 | 72990 | 5 | 19 | 140 | 884.7487 | 1
72991 | 72991 | 5 | 19 | 141 | -999 | 0
72992 | 72992 | 5 | 19 | 142 | -999 | 0
72993 | 72993 | 5 | 19 | 143 | -999 | 0
72994 | 72994 | 5 | 19 | 144 | -999 | 0
72995 | 72995 | 5 | 19 | 145 | -999 | 0
72996 | 72996 | 5 | 19 | 146 | -999 | 0
72997 | 72997 | 5 | 19 | 147 | -999 | 0
72998 | 72998 | 5 | 19 | 148 | -999 | 0
72999 | 72999 | 5 | 19 | 149 | -999 | 0
73000 | 73000 | 5 | 19 | 150 | -999 | 0
73001 | 73001 | 5 | 19 | 151 | -999 | 0
73002 | 73002 | 5 | 19 | 152 | -999 | 0
73003 | 73003 | 5 | 19 | 153 | -999 | 0
73004 | 73004 | 5 | 19 | 154 | -999 | 0
73005 | 73005 | 5 | 19 | 155 | -999 | 0
73006 | 73006 | 5 | 20 | 1 | -999 | 0
73007 | 73007 | 5 | 20 | 2 | -999 | 0
73008 | 73008 | 5 | 20 | 3 | -999 | 0
73009 | 73009 | 5 | 20 | 4 | -999 | 0
73010 | 73010 | 5 | 20 | 5 | -999 | 0
73011 | 73011 | 5 | 20 | 6 | -999 | 0
73012 | 73012 | 5 | 20 | 7 | -999 | 0
73013 | 73013 | 5 | 20 | 8 | -999 | 0
73014 | 73014 | 5 | 20 | 9 | -999 | 0
73015 | 73015 | 5 | 20 | 10 | -999 | 0
73016 | 73016 | 5 | 20 | 11 | -999 | 0
73017 | 73017 | 5 | 20 | 12 | -999 | 0
73018 | 73018 | 5 | 20 | 13 | -999 | 0
73019 | 73019 | 5 | 20 | 14 | 880.0615 | 1
73020 | 73020 | 5 | 20 | 15 | 879.9805 | 1
73021 | 73021 | 5 | 20 | 16 | 879.82 | 1
73022 | 73022 | 5 | 20 | 17 | 879.5316 | 1
73023 | 73023 | 5 | 20 | 18 | 879.1173 | 1
73024 | 73024 | 5 | 20 | 19 | 878.6464 | 1
73025 | 73025 | 5 | 20 | 20 | 878.1046 | 1
73026 | 73026 | 5 | 20 | 21 | 877.174 | 1
73027 | 73027 | 5 | 20 | 22 | 876.5428 | 1
73028 | 73028 | 5 | 20 | 23 | 875.8583 | 1
73029 | 73029 | 5 | 20 | 24 | 875.0829 | 1
73030 | 73030 | 5 | 20 | 25 | 874.0343 | 1
73031 | 73031 | 5 | 20 | 26 | 871.9929 | 1
73032 | 73032 | 5 | 20 | 27 | 868.8661 | 1
73033 | 73033 | 5 | 20 | 28 | 865.9832 | 1
73034 | 73034 | 5 | 20 | 29 | 863.5171 | 1
73035 | 73035 | 5 | 20 | 30 | 861.5849 | 1
73036 | 73036 | 5 | 20 | 31 | 860.0063 | 1
73037 | 73037 | 5 | 20 | 32 | 858.5149 | 1
73038 | 73038 | 5 | 20 | 33 | 857.1483 | 1
73039 | 73039 | 5 | 20 | 34 | 856.0942 | 1
73040 | 73040 | 5 | 20 | 35 | 855.8997 | 1
73041 | 73041 | 5 | 20 | 36 | 857.1496 | 1
73042 | 73042 | 5 | 20 | 37 | 859.3842 | 1
73043 | 73043 | 5 | 20 | 38 | 861.3188 | 1
73044 | 73044 | 5 | 20 | 39 | 863.0641 | 1
73045 | 73045 | 5 | 20 | 40 | 864.543 | 1
73046 | 73046 | 5 | 20 | 41 | 865.7419 | 1
73047 | 73047 | 5 | 20 | 42 | 866.7057 | 1
73048 | 73048 | 5 | 20 | 43 | 867.6129 | 1
73049 | 73049 | 5 | 20 | 44 | 868.4205 | 1
73050 | 73050 | 5 | 20 | 45 | 869.1104 | 1
73051 | 73051 | 5 | 20 | 46 | 869.7695 | 1
73052 | 73052 | 5 | 20 | 47 | 870.3846 | 1
73053 | 73053 | 5 | 20 | 48 | 870.9533 | 1
73054 | 73054 | 5 | 20 | 49 | 871.5025 | 1
73055 | 73055 | 5 | 20 | 50 | 872.1187 | 1
73056 | 73056 | 5 | 20 | 51 | 872.71 | 1
73057 | 73057 | 5 | 20 | 52 | 873.2117 | 1
73058 | 73058 | 5 | 20 | 53 | 873.7013 | 1
73059 | 73059 | 5 | 20 | 54 | 874.1855 | 1
73060 | 73060 | 5 | 20 | 55 | 874.6641 | 1
73061 | 73061 | 5 | 20 | 56 | 875.149 | 1
73062 | 73062 | 5 | 20 | 57 | 875.9276 | 1
73063 | 73063 | 5 | 20 | 58 | 876.7879 | 1
73064 | 73064 | 5 | 20 | 59 | 877.0684 | 1
73065 | 73065 | 5 | 20 | 60 | 877.3196 | 1
73066 | 73066 | 5 | 20 | 61 | 877.6222 | 1
73067 | 73067 | 5 | 20 | 62 | 877.9521 | 1
73068 | 73068 | 5 | 20 | 63 | 878.2529 | 1
73069 | 73069 | 5 | 20 | 64 | 878.5361 | 1
73070 | 73070 | 5 | 20 | 65 | 878.7596 | 1
73071 | 73071 | 5 | 20 | 66 | 878.9392 | 1
73072 | 73072 | 5 | 20 | 67 | 879.1108 | 1
73073 | 73073 | 5 | 20 | 68 | 879.2672 | 1
73074 | 73074 | 5 | 20 | 69 | 879.3985 | 1
73075 | 73075 | 5 | 20 | 70 | 879.5035 | 1
73076 | 73076 | 5 | 20 | 71 | 879.5959 | 1
73077 | 73077 | 5 | 20 | 72 | 879.6569 | 1
73078 | 73078 | 5 | 20 | 73 | 879.7025 | 1
73079 | 73079 | 5 | 20 | 74 | 879.7487 | 1
73080 | 73080 | 5 | 20 | 75 | 879.7903 | 1
73081 | 73081 | 5 | 20 | 76 | 879.8281 | 1
73082 | 73082 | 5 | 20 | 77 | 879.8642 | 1
73083 | 73083 | 5 | 20 | 78 | -999 | 0
73084 | 73084 | 5 | 20 | 79 | -999 | 0
73085 | 73085 | 5 | 20 | 80 | -999 | 0
73086 | 73086 | 5 | 20 | 81 | -999 | 0
73087 | 73087 | 5 | 20 | 82 | -999 | 0
73088 | 73088 | 5 | 20 | 83 | -999 | 0
73089 | 73089 | 5 | 20 | 84 | -999 | 0
73090 | 73090 | 5 | 20 | 85 | -999 | 0
73091 | 73091 | 5 | 20 | 86 | -999 | 0
73092 | 73092 | 5 | 20 | 87 | -999 | 0
73093 | 73093 | 5 | 20 | 88 | -999 | 0
73094 | 73094 | 5 | 20 | 89 | -999 | 0
73095 | 73095 | 5 | 20 | 90 | -999 | 0
73096 | 73096 | 5 | 20 | 91 | -999 | 0
73097 | 73097 | 5 | 20 | 92 | -999 | 0
73098 | 73098 | 5 | 20 | 93 | -999 | 0
73099 | 73099 | 5 | 20 | 94 | -999 | 0
73100 | 73100 | 5 | 20 | 95 | -999 | 0
73101 | 73101 | 5 | 20 | 96 | -999 | 0
73102 | 73102 | 5 | 20 | 97 | -999 | 0
73103 | 73103 | 5 | 20 | 98 | -999 | 0
73104 | 73104 | 5 | 20 | 99 | -999 | 0
73105 | 73105 | 5 | 20 | 100 | -999 | 0
73106 | 73106 | 5 | 20 | 101 | -999 | 0
73107 | 73107 | 5 | 20 | 102 | -999 | 0
73108 | 73108 | 5 | 20 | 103 | -999 | 0
73109 | 73109 | 5 | 20 | 104 | -999 | 0
73110 | 73110 | 5 | 20 | 105 | -999 | 0
73111 | 73111 | 5 | 20 | 106 | -999 | 0
73112 | 73112 | 5 | 20 | 107 | -999 | 0
73113 | 73113 | 5 | 20 | 108 | -999 | 0
73114 | 73114 | 5 | 20 | 109 | -999 | 0
73115 | 73115 | 5 | 20 | 110 | -999 | 0
73116 | 73116 | 5 | 20 | 111 | -999 | 0
73117 | 73117 | 5 | 20 | 112 | -999 | 0
73118 | 73118 | 5 | 20 | 113 | -999 | 0
73119 | 73119 | 5 | 20 | 114 | -999 | 0
73120 | 73120 | 5 | 20 | 115 | -999 | 0
73121 | 73121 | 5 | 20 | 116 | -999 | 0
73122 | 73122 | 5 | 20 | 117 | -999 | 0
73123 | 73123 | 5 | 20 | 118 | -999 | 0
73124 | 73124 | 5 | 20 | 119 | 882.941 | 1
73125 | 73125 | 5 | 20 | 120 | 882.3248 | 1
73126 | 73126 | 5 | 20 | 121 | 881.4238 | 1
73127 | 73127 | 5 | 20 | 122 | 880.9327 | 1
73128 | 73128 | 5 | 20 | 123 | 880.7983 | 1
73129 | 73129 | 5 | 20 | 124 | 880.7125 | 1
73130 | 73130 | 5 | 20 | 125 | 880.5576 | 1
73131 | 73131 | 5 | 20 | 126 | 880.1295 | 1
73132 | 73132 | 5 | 20 | 127 | 879.3569 | 1
73133 | 73133 | 5 | 20 | 128 | 877.5742 | 1
73134 | 73134 | 5 | 20 | 129 | 873.8348 | 1
73135 | 73135 | 5 | 20 | 130 | 866.6817 | 1
73136 | 73136 | 5 | 20 | 131 | 858.7067 | 1
73137 | 73137 | 5 | 20 | 132 | 868.5691 | 1
73138 | 73138 | 5 | 20 | 133 | 873.0169 | 1
73139 | 73139 | 5 | 20 | 134 | 876.2892 | 1
73140 | 73140 | 5 | 20 | 135 | 879.6781 | 1
73141 | 73141 | 5 | 20 | 136 | 880.2009 | 1
73142 | 73142 | 5 | 20 | 137 | 880.3079 | 1
73143 | 73143 | 5 | 20 | 138 | 881.0878 | 1
73144 | 73144 | 5 | 20 | 139 | 883.2975 | 1
73145 | 73145 | 5 | 20 | 140 | -999 | 0
73146 | 73146 | 5 | 20 | 141 | -999 | 0
73147 | 73147 | 5 | 20 | 142 | -999 | 0
73148 | 73148 | 5 | 20 | 143 | -999 | 0
73149 | 73149 | 5 | 20 | 144 | -999 | 0
73150 | 73150 | 5 | 20 | 145 | -999 | 0
73151 | 73151 | 5 | 20 | 146 | -999 | 0
73152 | 73152 | 5 | 20 | 147 | -999 | 0
73153 | 73153 | 5 | 20 | 148 | -999 | 0
73154 | 73154 | 5 | 20 | 149 | -999 | 0
73155 | 73155 | 5 | 20 | 150 | -999 | 0
73156 | 73156 | 5 | 20 | 151 | -999 | 0
73157 | 73157 | 5 | 20 | 152 | -999 | 0
73158 | 73158 | 5 | 20 | 153 | -999 | 0
73159 | 73159 | 5 | 20 | 154 | -999 | 0
73160 | 73160 | 5 | 20 | 155 | -999 | 0
73161 | 73161 | 5 | 21 | 1 | -999 | 0
73162 | 73162 | 5 | 21 | 2 | -999 | 0
73163 | 73163 | 5 | 21 | 3 | -999 | 0
73164 | 73164 | 5 | 21 | 4 | -999 | 0
73165 | 73165 | 5 | 21 | 5 | -999 | 0
73166 | 73166 | 5 | 21 | 6 | -999 | 0
73167 | 73167 | 5 | 21 | 7 | -999 | 0
73168 | 73168 | 5 | 21 | 8 | -999 | 0
73169 | 73169 | 5 | 21 | 9 | -999 | 0
73170 | 73170 | 5 | 21 | 10 | -999 | 0
73171 | 73171 | 5 | 21 | 11 | -999 | 0
73172 | 73172 | 5 | 21 | 12 | -999 | 0
73173 | 73173 | 5 | 21 | 13 | -999 | 0
73174 | 73174 | 5 | 21 | 14 | -999 | 0
73175 | 73175 | 5 | 21 | 15 | 879.8942 | 1
73176 | 73176 | 5 | 21 | 16 | 879.6647 | 1
73177 | 73177 | 5 | 21 | 17 | 879.2237 | 1
73178 | 73178 | 5 | 21 | 18 | 878.7156 | 1
73179 | 73179 | 5 | 21 | 19 | 878.1803 | 1
73180 | 73180 | 5 | 21 | 20 | 877.233 | 1
73181 | 73181 | 5 | 21 | 21 | 876.58 | 1
73182 | 73182 | 5 | 21 | 22 | 875.9064 | 1
73183 | 73183 | 5 | 21 | 23 | 875.127 | 1
73184 | 73184 | 5 | 21 | 24 | 874.11 | 1
73185 | 73185 | 5 | 21 | 25 | 871.9843 | 1
73186 | 73186 | 5 | 21 | 26 | 868.6839 | 1
73187 | 73187 | 5 | 21 | 27 | 865.7487 | 1
73188 | 73188 | 5 | 21 | 28 | 863.145 | 1
73189 | 73189 | 5 | 21 | 29 | 860.9606 | 1
73190 | 73190 | 5 | 21 | 30 | 859.3526 | 1
73191 | 73191 | 5 | 21 | 31 | 858.1616 | 1
73192 | 73192 | 5 | 21 | 32 | 857.2219 | 1
73193 | 73193 | 5 | 21 | 33 | 856.6646 | 1
73194 | 73194 | 5 | 21 | 34 | 856.7443 | 1
73195 | 73195 | 5 | 21 | 35 | 857.4673 | 1
73196 | 73196 | 5 | 21 | 36 | 858.8151 | 1
73197 | 73197 | 5 | 21 | 37 | 860.4912 | 1
73198 | 73198 | 5 | 21 | 38 | 862.0676 | 1
73199 | 73199 | 5 | 21 | 39 | 863.6973 | 1
73200 | 73200 | 5 | 21 | 40 | 865.4081 | 1
73201 | 73201 | 5 | 21 | 41 | 867.2102 | 1
73202 | 73202 | 5 | 21 | 42 | 868.7542 | 1
73203 | 73203 | 5 | 21 | 43 | 869.8798 | 1
73204 | 73204 | 5 | 21 | 44 | 870.6126 | 1
73205 | 73205 | 5 | 21 | 45 | 871.1781 | 1
73206 | 73206 | 5 | 21 | 46 | 871.7034 | 1
73207 | 73207 | 5 | 21 | 47 | 872.1902 | 1
73208 | 73208 | 5 | 21 | 48 | 872.6347 | 1
73209 | 73209 | 5 | 21 | 49 | 873.0448 | 1
73210 | 73210 | 5 | 21 | 50 | 873.4872 | 1
73211 | 73211 | 5 | 21 | 51 | 873.9235 | 1
73212 | 73212 | 5 | 21 | 52 | 874.3067 | 1
73213 | 73213 | 5 | 21 | 53 | 874.6858 | 1
73214 | 73214 | 5 | 21 | 54 | 875.0696 | 1
73215 | 73215 | 5 | 21 | 55 | 875.4757 | 1
73216 | 73216 | 5 | 21 | 56 | 875.9306 | 1
73217 | 73217 | 5 | 21 | 57 | 876.8317 | 1
73218 | 73218 | 5 | 21 | 58 | 877.3848 | 1
73219 | 73219 | 5 | 21 | 59 | 877.6323 | 1
73220 | 73220 | 5 | 21 | 60 | 877.855 | 1
73221 | 73221 | 5 | 21 | 61 | 878.0937 | 1
73222 | 73222 | 5 | 21 | 62 | 878.3339 | 1
73223 | 73223 | 5 | 21 | 63 | 878.5485 | 1
73224 | 73224 | 5 | 21 | 64 | 878.7533 | 1
73225 | 73225 | 5 | 21 | 65 | 878.918 | 1
73226 | 73226 | 5 | 21 | 66 | 879.0538 | 1
73227 | 73227 | 5 | 21 | 67 | 879.1855 | 1
73228 | 73228 | 5 | 21 | 68 | 879.3061 | 1
73229 | 73229 | 5 | 21 | 69 | 879.4074 | 1
73230 | 73230 | 5 | 21 | 70 | 879.4867 | 1
73231 | 73231 | 5 | 21 | 71 | 879.5464 | 1
73232 | 73232 | 5 | 21 | 72 | 879.6021 | 1
73233 | 73233 | 5 | 21 | 73 | 879.6491 | 1
73234 | 73234 | 5 | 21 | 74 | 879.6882 | 1
73235 | 73235 | 5 | 21 | 75 | 879.7195 | 1
73236 | 73236 | 5 | 21 | 76 | 879.7415 | 1
73237 | 73237 | 5 | 21 | 77 | -999 | 0
73238 | 73238 | 5 | 21 | 78 | -999 | 0
73239 | 73239 | 5 | 21 | 79 | -999 | 0
73240 | 73240 | 5 | 21 | 80 | -999 | 0
73241 | 73241 | 5 | 21 | 81 | -999 | 0
73242 | 73242 | 5 | 21 | 82 | -999 | 0
73243 | 73243 | 5 | 21 | 83 | -999 | 0
73244 | 73244 | 5 | 21 | 84 | -999 | 0
73245 | 73245 | 5 | 21 | 85 | -999 | 0
73246 | 73246 | 5 | 21 | 86 | -999 | 0
73247 | 73247 | 5 | 21 | 87 | -999 | 0
73248 | 73248 | 5 | 21 | 88 | -999 | 0
73249 | 73249 | 5 | 21 | 89 | -999 | 0
73250 | 73250 | 5 | 21 | 90 | -999 | 0
73251 | 73251 | 5 | 21 | 91 | -999 | 0
73252 | 73252 | 5 | 21 | 92 | -999 | 0
73253 | 73253 | 5 | 21 | 93 | -999 | 0
73254 | 73254 | 5 | 21 | 94 | -999 | 0
73255 | 73255 | 5 | 21 | 95 | -999 | 0
73256 | 73256 | 5 | 21 | 96 | -999 | 0
73257 | 73257 | 5 | 21 | 97 | -999 | 0
73258 | 73258 | 5 | 21 | 98 | -999 | 0
73259 | 73259 | 5 | 21 | 99 | -999 | 0
73260 | 73260 | 5 | 21 | 100 | -999 | 0
73261 | 73261 | 5 | 21 | 101 | -999 | 0
73262 | 73262 | 5 | 21 | 102 | -999 | 0
73263 | 73263 | 5 | 21 | 103 | -999 | 0
73264 | 73264 | 5 | 21 | 104 | -999 | 0
73265 | 73265 | 5 | 21 | 105 | -999 | 0
73266 | 73266 | 5 | 21 | 106 | -999 | 0
73267 | 73267 | 5 | 21 | 107 | -999 | 0
73268 | 73268 | 5 | 21 | 108 | -999 | 0
73269 | 73269 | 5 | 21 | 109 | -999 | 0
73270 | 73270 | 5 | 21 | 110 | -999 | 0
73271 | 73271 | 5 | 21 | 111 | -999 | 0
73272 | 73272 | 5 | 21 | 112 | -999 | 0
73273 | 73273 | 5 | 21 | 113 | -999 | 0
73274 | 73274 | 5 | 21 | 114 | -999 | 0
73275 | 73275 | 5 | 21 | 115 | -999 | 0
73276 | 73276 | 5 | 21 | 116 | -999 | 0
73277 | 73277 | 5 | 21 | 117 | -999 | 0
73278 | 73278 | 5 | 21 | 118 | -999 | 0
73279 | 73279 | 5 | 21 | 119 | 882.4938 | 1
73280 | 73280 | 5 | 21 | 120 | 881.7466 | 1
73281 | 73281 | 5 | 21 | 121 | 880.9495 | 1
73282 | 73282 | 5 | 21 | 122 | 880.5468 | 1
73283 | 73283 | 5 | 21 | 123 | 880.3463 | 1
73284 | 73284 | 5 | 21 | 124 | 880.17 | 1
73285 | 73285 | 5 | 21 | 125 | 879.8987 | 1
73286 | 73286 | 5 | 21 | 126 | 879.3685 | 1
73287 | 73287 | 5 | 21 | 127 | 878.37 | 1
73288 | 73288 | 5 | 21 | 128 | 875.767 | 1
73289 | 73289 | 5 | 21 | 129 | 871.9839 | 1
73290 | 73290 | 5 | 21 | 130 | 861.0083 | 1
73291 | 73291 | 5 | 21 | 131 | 859.1398 | 1
73292 | 73292 | 5 | 21 | 132 | 869.3756 | 1
73293 | 73293 | 5 | 21 | 133 | 873.4903 | 1
73294 | 73294 | 5 | 21 | 134 | 876.6225 | 1
73295 | 73295 | 5 | 21 | 135 | 879.7855 | 1
73296 | 73296 | 5 | 21 | 136 | 880.2292 | 1
73297 | 73297 | 5 | 21 | 137 | 880.7799 | 1
73298 | 73298 | 5 | 21 | 138 | -999 | 0
73299 | 73299 | 5 | 21 | 139 | -999 | 0
73300 | 73300 | 5 | 21 | 140 | -999 | 0
73301 | 73301 | 5 | 21 | 141 | -999 | 0
73302 | 73302 | 5 | 21 | 142 | -999 | 0
73303 | 73303 | 5 | 21 | 143 | -999 | 0
73304 | 73304 | 5 | 21 | 144 | -999 | 0
73305 | 73305 | 5 | 21 | 145 | -999 | 0
73306 | 73306 | 5 | 21 | 146 | -999 | 0
73307 | 73307 | 5 | 21 | 147 | -999 | 0
73308 | 73308 | 5 | 21 | 148 | -999 | 0
73309 | 73309 | 5 | 21 | 149 | -999 | 0
73310 | 73310 | 5 | 21 | 150 | -999 | 0
73311 | 73311 | 5 | 21 | 151 | -999 | 0
73312 | 73312 | 5 | 21 | 152 | -999 | 0
73313 | 73313 | 5 | 21 | 153 | -999 | 0
73314 | 73314 | 5 | 21 | 154 | -999 | 0
73315 | 73315 | 5 | 21 | 155 | -999 | 0
73316 | 73316 | 5 | 22 | 1 | -999 | 0
73317 | 73317 | 5 | 22 | 2 | -999 | 0
73318 | 73318 | 5 | 22 | 3 | -999 | 0
73319 | 73319 | 5 | 22 | 4 | -999 | 0
73320 | 73320 | 5 | 22 | 5 | -999 | 0
73321 | 73321 | 5 | 22 | 6 | -999 | 0
73322 | 73322 | 5 | 22 | 7 | -999 | 0
73323 | 73323 | 5 | 22 | 8 | -999 | 0
73324 | 73324 | 5 | 22 | 9 | -999 | 0
73325 | 73325 | 5 | 22 | 10 | -999 | 0
73326 | 73326 | 5 | 22 | 11 | -999 | 0
73327 | 73327 | 5 | 22 | 12 | -999 | 0
73328 | 73328 | 5 | 22 | 13 | -999 | 0
73329 | 73329 | 5 | 22 | 14 | -999 | 0
73330 | 73330 | 5 | 22 | 15 | 879.7226 | 1
73331 | 73331 | 5 | 22 | 16 | 879.3392 | 1
73332 | 73332 | 5 | 22 | 17 | 878.8185 | 1
73333 | 73333 | 5 | 22 | 18 | 878.2836 | 1
73334 | 73334 | 5 | 22 | 19 | 877.2711 | 1
73335 | 73335 | 5 | 22 | 20 | 876.5433 | 1
73336 | 73336 | 5 | 22 | 21 | 875.892 | 1
73337 | 73337 | 5 | 22 | 22 | 875.181 | 1
73338 | 73338 | 5 | 22 | 23 | 874.3411 | 1
73339 | 73339 | 5 | 22 | 24 | 873.1778 | 1
73340 | 73340 | 5 | 22 | 25 | 870.6018 | 1
73341 | 73341 | 5 | 22 | 26 | 867.4027 | 1
73342 | 73342 | 5 | 22 | 27 | 864.6147 | 1
73343 | 73343 | 5 | 22 | 28 | 862.2131 | 1
73344 | 73344 | 5 | 22 | 29 | 860.2751 | 1
73345 | 73345 | 5 | 22 | 30 | 858.8876 | 1
73346 | 73346 | 5 | 22 | 31 | 857.8868 | 1
73347 | 73347 | 5 | 22 | 32 | 857.1585 | 1
73348 | 73348 | 5 | 22 | 33 | 856.855 | 1
73349 | 73349 | 5 | 22 | 34 | 857.2014 | 1
73350 | 73350 | 5 | 22 | 35 | 858.039 | 1
73351 | 73351 | 5 | 22 | 36 | 859.4011 | 1
73352 | 73352 | 5 | 22 | 37 | 861.0765 | 1
73353 | 73353 | 5 | 22 | 38 | 862.7074 | 1
73354 | 73354 | 5 | 22 | 39 | 864.4174 | 1
73355 | 73355 | 5 | 22 | 40 | 866.1976 | 1
73356 | 73356 | 5 | 22 | 41 | 868.0549 | 1
73357 | 73357 | 5 | 22 | 42 | 869.832 | 1
73358 | 73358 | 5 | 22 | 43 | 871.1108 | 1
73359 | 73359 | 5 | 22 | 44 | 871.8591 | 1
73360 | 73360 | 5 | 22 | 45 | 872.3806 | 1
73361 | 73361 | 5 | 22 | 46 | 872.8465 | 1
73362 | 73362 | 5 | 22 | 47 | 873.2812 | 1
73363 | 73363 | 5 | 22 | 48 | 873.6858 | 1
73364 | 73364 | 5 | 22 | 49 | 874.0582 | 1
73365 | 73365 | 5 | 22 | 50 | 874.4545 | 1
73366 | 73366 | 5 | 22 | 51 | 874.841 | 1
73367 | 73367 | 5 | 22 | 52 | 875.1825 | 1
73368 | 73368 | 5 | 22 | 53 | 875.5248 | 1
73369 | 73369 | 5 | 22 | 54 | 875.8696 | 1
73370 | 73370 | 5 | 22 | 55 | 876.2296 | 1
73371 | 73371 | 5 | 22 | 56 | 876.6694 | 1
73372 | 73372 | 5 | 22 | 57 | 877.55 | 1
73373 | 73373 | 5 | 22 | 58 | 877.913 | 1
73374 | 73374 | 5 | 22 | 59 | 878.1189 | 1
73375 | 73375 | 5 | 22 | 60 | 878.3021 | 1
73376 | 73376 | 5 | 22 | 61 | 878.4886 | 1
73377 | 73377 | 5 | 22 | 62 | 878.6741 | 1
73378 | 73378 | 5 | 22 | 63 | 878.8408 | 1
73379 | 73379 | 5 | 22 | 64 | 878.9993 | 1
73380 | 73380 | 5 | 22 | 65 | 879.124 | 1
73381 | 73381 | 5 | 22 | 66 | 879.2282 | 1
73382 | 73382 | 5 | 22 | 67 | 879.3367 | 1
73383 | 73383 | 5 | 22 | 68 | 879.443 | 1
73384 | 73384 | 5 | 22 | 69 | 879.5341 | 1
73385 | 73385 | 5 | 22 | 70 | 879.6017 | 1
73386 | 73386 | 5 | 22 | 71 | 879.6474 | 1
73387 | 73387 | 5 | 22 | 72 | 879.6976 | 1
73388 | 73388 | 5 | 22 | 73 | 879.7366 | 1
73389 | 73389 | 5 | 22 | 74 | 879.7679 | 1
73390 | 73390 | 5 | 22 | 75 | 879.7919 | 1
73391 | 73391 | 5 | 22 | 76 | 879.8085 | 1
73392 | 73392 | 5 | 22 | 77 | -999 | 0
73393 | 73393 | 5 | 22 | 78 | -999 | 0
73394 | 73394 | 5 | 22 | 79 | -999 | 0
73395 | 73395 | 5 | 22 | 80 | -999 | 0
73396 | 73396 | 5 | 22 | 81 | -999 | 0
73397 | 73397 | 5 | 22 | 82 | -999 | 0
73398 | 73398 | 5 | 22 | 83 | -999 | 0
73399 | 73399 | 5 | 22 | 84 | -999 | 0
73400 | 73400 | 5 | 22 | 85 | -999 | 0
73401 | 73401 | 5 | 22 | 86 | -999 | 0
73402 | 73402 | 5 | 22 | 87 | -999 | 0
73403 | 73403 | 5 | 22 | 88 | -999 | 0
73404 | 73404 | 5 | 22 | 89 | -999 | 0
73405 | 73405 | 5 | 22 | 90 | -999 | 0
73406 | 73406 | 5 | 22 | 91 | -999 | 0
73407 | 73407 | 5 | 22 | 92 | -999 | 0
73408 | 73408 | 5 | 22 | 93 | -999 | 0
73409 | 73409 | 5 | 22 | 94 | -999 | 0
73410 | 73410 | 5 | 22 | 95 | -999 | 0
73411 | 73411 | 5 | 22 | 96 | -999 | 0
73412 | 73412 | 5 | 22 | 97 | -999 | 0
73413 | 73413 | 5 | 22 | 98 | -999 | 0
73414 | 73414 | 5 | 22 | 99 | -999 | 0
73415 | 73415 | 5 | 22 | 100 | -999 | 0
73416 | 73416 | 5 | 22 | 101 | -999 | 0
73417 | 73417 | 5 | 22 | 102 | -999 | 0
73418 | 73418 | 5 | 22 | 103 | -999 | 0
73419 | 73419 | 5 | 22 | 104 | -999 | 0
73420 | 73420 | 5 | 22 | 105 | -999 | 0
73421 | 73421 | 5 | 22 | 106 | -999 | 0
73422 | 73422 | 5 | 22 | 107 | -999 | 0
73423 | 73423 | 5 | 22 | 108 | -999 | 0
73424 | 73424 | 5 | 22 | 109 | -999 | 0
73425 | 73425 | 5 | 22 | 110 | -999 | 0
73426 | 73426 | 5 | 22 | 111 | -999 | 0
73427 | 73427 | 5 | 22 | 112 | -999 | 0
73428 | 73428 | 5 | 22 | 113 | -999 | 0
73429 | 73429 | 5 | 22 | 114 | -999 | 0
73430 | 73430 | 5 | 22 | 115 | -999 | 0
73431 | 73431 | 5 | 22 | 116 | -999 | 0
73432 | 73432 | 5 | 22 | 117 | -999 | 0
73433 | 73433 | 5 | 22 | 118 | -999 | 0
73434 | 73434 | 5 | 22 | 119 | 882.2773 | 1
73435 | 73435 | 5 | 22 | 120 | 881.5219 | 1
73436 | 73436 | 5 | 22 | 121 | 880.6685 | 1
73437 | 73437 | 5 | 22 | 122 | 880.2105 | 1
73438 | 73438 | 5 | 22 | 123 | 879.8419 | 1
73439 | 73439 | 5 | 22 | 124 | 879.4451 | 1
73440 | 73440 | 5 | 22 | 125 | 878.9058 | 1
73441 | 73441 | 5 | 22 | 126 | 877.7899 | 1
73442 | 73442 | 5 | 22 | 127 | 875.7997 | 1
73443 | 73443 | 5 | 22 | 128 | 873.1103 | 1
73444 | 73444 | 5 | 22 | 129 | 869.1314 | 1
73445 | 73445 | 5 | 22 | 130 | 856.9885 | 1
73446 | 73446 | 5 | 22 | 131 | 865.2406 | 1
73447 | 73447 | 5 | 22 | 132 | 870.9453 | 1
73448 | 73448 | 5 | 22 | 133 | 874.4114 | 1
73449 | 73449 | 5 | 22 | 134 | 877.1884 | 1
73450 | 73450 | 5 | 22 | 135 | 879.8965 | 1
73451 | 73451 | 5 | 22 | 136 | 880.3126 | 1
73452 | 73452 | 5 | 22 | 137 | -999 | 0
73453 | 73453 | 5 | 22 | 138 | -999 | 0
73454 | 73454 | 5 | 22 | 139 | -999 | 0
73455 | 73455 | 5 | 22 | 140 | -999 | 0
73456 | 73456 | 5 | 22 | 141 | -999 | 0
73457 | 73457 | 5 | 22 | 142 | -999 | 0
73458 | 73458 | 5 | 22 | 143 | -999 | 0
73459 | 73459 | 5 | 22 | 144 | -999 | 0
73460 | 73460 | 5 | 22 | 145 | -999 | 0
73461 | 73461 | 5 | 22 | 146 | -999 | 0
73462 | 73462 | 5 | 22 | 147 | -999 | 0
73463 | 73463 | 5 | 22 | 148 | -999 | 0
73464 | 73464 | 5 | 22 | 149 | -999 | 0
73465 | 73465 | 5 | 22 | 150 | -999 | 0
73466 | 73466 | 5 | 22 | 151 | -999 | 0
73467 | 73467 | 5 | 22 | 152 | -999 | 0
73468 | 73468 | 5 | 22 | 153 | -999 | 0
73469 | 73469 | 5 | 22 | 154 | -999 | 0
73470 | 73470 | 5 | 22 | 155 | -999 | 0
73471 | 73471 | 5 | 23 | 1 | -999 | 0
73472 | 73472 | 5 | 23 | 2 | -999 | 0
73473 | 73473 | 5 | 23 | 3 | -999 | 0
73474 | 73474 | 5 | 23 | 4 | -999 | 0
73475 | 73475 | 5 | 23 | 5 | -999 | 0
73476 | 73476 | 5 | 23 | 6 | -999 | 0
73477 | 73477 | 5 | 23 | 7 | -999 | 0
73478 | 73478 | 5 | 23 | 8 | -999 | 0
73479 | 73479 | 5 | 23 | 9 | -999 | 0
73480 | 73480 | 5 | 23 | 10 | -999 | 0
73481 | 73481 | 5 | 23 | 11 | -999 | 0
73482 | 73482 | 5 | 23 | 12 | -999 | 0
73483 | 73483 | 5 | 23 | 13 | -999 | 0
73484 | 73484 | 5 | 23 | 14 | 879.8111 | 1
73485 | 73485 | 5 | 23 | 15 | 879.4666 | 1
73486 | 73486 | 5 | 23 | 16 | 878.8922 | 1
73487 | 73487 | 5 | 23 | 17 | 878.309 | 1
73488 | 73488 | 5 | 23 | 18 | 877.3428 | 1
73489 | 73489 | 5 | 23 | 19 | 876.5284 | 1
73490 | 73490 | 5 | 23 | 20 | 875.8622 | 1
73491 | 73491 | 5 | 23 | 21 | 875.2133 | 1
73492 | 73492 | 5 | 23 | 22 | 874.4812 | 1
73493 | 73493 | 5 | 23 | 23 | 873.5676 | 1
73494 | 73494 | 5 | 23 | 24 | 872.2549 | 1
73495 | 73495 | 5 | 23 | 25 | 869.4662 | 1
73496 | 73496 | 5 | 23 | 26 | 866.2484 | 1
73497 | 73497 | 5 | 23 | 27 | 863.5817 | 1
73498 | 73498 | 5 | 23 | 28 | 861.3592 | 1
73499 | 73499 | 5 | 23 | 29 | 859.5956 | 1
73500 | 73500 | 5 | 23 | 30 | 858.3446 | 1
73501 | 73501 | 5 | 23 | 31 | 857.4533 | 1
73502 | 73502 | 5 | 23 | 32 | 856.8302 | 1
73503 | 73503 | 5 | 23 | 33 | 856.6259 | 1
73504 | 73504 | 5 | 23 | 34 | 857.0546 | 1
73505 | 73505 | 5 | 23 | 35 | 857.9532 | 1
73506 | 73506 | 5 | 23 | 36 | 859.3523 | 1
73507 | 73507 | 5 | 23 | 37 | 861.0356 | 1
73508 | 73508 | 5 | 23 | 38 | 862.6601 | 1
73509 | 73509 | 5 | 23 | 39 | 864.3727 | 1
73510 | 73510 | 5 | 23 | 40 | 866.1832 | 1
73511 | 73511 | 5 | 23 | 41 | 868.1174 | 1
73512 | 73512 | 5 | 23 | 42 | 870.0599 | 1
73513 | 73513 | 5 | 23 | 43 | 871.5202 | 1
73514 | 73514 | 5 | 23 | 44 | 872.3807 | 1
73515 | 73515 | 5 | 23 | 45 | 872.9695 | 1
73516 | 73516 | 5 | 23 | 46 | 873.4817 | 1
73517 | 73517 | 5 | 23 | 47 | 873.9506 | 1
73518 | 73518 | 5 | 23 | 48 | 874.3815 | 1
73519 | 73519 | 5 | 23 | 49 | 874.7693 | 1
73520 | 73520 | 5 | 23 | 50 | 875.17 | 1
73521 | 73521 | 5 | 23 | 51 | 875.5476 | 1
73522 | 73522 | 5 | 23 | 52 | 875.8751 | 1
73523 | 73523 | 5 | 23 | 53 | 876.1989 | 1
73524 | 73524 | 5 | 23 | 54 | 876.5229 | 1
73525 | 73525 | 5 | 23 | 55 | 876.8782 | 1
73526 | 73526 | 5 | 23 | 56 | 877.5309 | 1
73527 | 73527 | 5 | 23 | 57 | 878.0767 | 1
73528 | 73528 | 5 | 23 | 58 | 878.3106 | 1
73529 | 73529 | 5 | 23 | 59 | 878.4738 | 1
73530 | 73530 | 5 | 23 | 60 | 878.6228 | 1
73531 | 73531 | 5 | 23 | 61 | 878.7756 | 1
73532 | 73532 | 5 | 23 | 62 | 878.9276 | 1
73533 | 73533 | 5 | 23 | 63 | 879.0651 | 1
73534 | 73534 | 5 | 23 | 64 | 879.1973 | 1
73535 | 73535 | 5 | 23 | 65 | 879.3039 | 1
73536 | 73536 | 5 | 23 | 66 | 879.398 | 1
73537 | 73537 | 5 | 23 | 67 | 879.5013 | 1
73538 | 73538 | 5 | 23 | 68 | 879.6064 | 1
73539 | 73539 | 5 | 23 | 69 | 879.6992 | 1
73540 | 73540 | 5 | 23 | 70 | 879.7731 | 1
73541 | 73541 | 5 | 23 | 71 | 879.8336 | 1
73542 | 73542 | 5 | 23 | 72 | 879.8815 | 1
73543 | 73543 | 5 | 23 | 73 | 879.921 | 1
73544 | 73544 | 5 | 23 | 74 | 879.9542 | 1
73545 | 73545 | 5 | 23 | 75 | 879.9799 | 1
73546 | 73546 | 5 | 23 | 76 | 879.9995 | 1
73547 | 73547 | 5 | 23 | 77 | -999 | 0
73548 | 73548 | 5 | 23 | 78 | -999 | 0
73549 | 73549 | 5 | 23 | 79 | -999 | 0
73550 | 73550 | 5 | 23 | 80 | -999 | 0
73551 | 73551 | 5 | 23 | 81 | -999 | 0
73552 | 73552 | 5 | 23 | 82 | -999 | 0
73553 | 73553 | 5 | 23 | 83 | -999 | 0
73554 | 73554 | 5 | 23 | 84 | -999 | 0
73555 | 73555 | 5 | 23 | 85 | -999 | 0
73556 | 73556 | 5 | 23 | 86 | -999 | 0
73557 | 73557 | 5 | 23 | 87 | -999 | 0
73558 | 73558 | 5 | 23 | 88 | -999 | 0
73559 | 73559 | 5 | 23 | 89 | -999 | 0
73560 | 73560 | 5 | 23 | 90 | -999 | 0
73561 | 73561 | 5 | 23 | 91 | -999 | 0
73562 | 73562 | 5 | 23 | 92 | -999 | 0
73563 | 73563 | 5 | 23 | 93 | -999 | 0
73564 | 73564 | 5 | 23 | 94 | -999 | 0
73565 | 73565 | 5 | 23 | 95 | -999 | 0
73566 | 73566 | 5 | 23 | 96 | -999 | 0
73567 | 73567 | 5 | 23 | 97 | -999 | 0
73568 | 73568 | 5 | 23 | 98 | -999 | 0
73569 | 73569 | 5 | 23 | 99 | -999 | 0
73570 | 73570 | 5 | 23 | 100 | -999 | 0
73571 | 73571 | 5 | 23 | 101 | -999 | 0
73572 | 73572 | 5 | 23 | 102 | -999 | 0
73573 | 73573 | 5 | 23 | 103 | -999 | 0
73574 | 73574 | 5 | 23 | 104 | -999 | 0
73575 | 73575 | 5 | 23 | 105 | -999 | 0
73576 | 73576 | 5 | 23 | 106 | -999 | 0
73577 | 73577 | 5 | 23 | 107 | -999 | 0
73578 | 73578 | 5 | 23 | 108 | -999 | 0
73579 | 73579 | 5 | 23 | 109 | -999 | 0
73580 | 73580 | 5 | 23 | 110 | -999 | 0
73581 | 73581 | 5 | 23 | 111 | -999 | 0
73582 | 73582 | 5 | 23 | 112 | -999 | 0
73583 | 73583 | 5 | 23 | 113 | -999 | 0
73584 | 73584 | 5 | 23 | 114 | -999 | 0
73585 | 73585 | 5 | 23 | 115 | -999 | 0
73586 | 73586 | 5 | 23 | 116 | -999 | 0
73587 | 73587 | 5 | 23 | 117 | -999 | 0
73588 | 73588 | 5 | 23 | 118 | -999 | 0
73589 | 73589 | 5 | 23 | 119 | -999 | 0
73590 | 73590 | 5 | 23 | 120 | 881.209 | 1
73591 | 73591 | 5 | 23 | 121 | 880.3329 | 1
73592 | 73592 | 5 | 23 | 122 | 879.6182 | 1
73593 | 73593 | 5 | 23 | 123 | 878.705 | 1
73594 | 73594 | 5 | 23 | 124 | 877.5018 | 1
73595 | 73595 | 5 | 23 | 125 | 876.2749 | 1
73596 | 73596 | 5 | 23 | 126 | 874.4546 | 1
73597 | 73597 | 5 | 23 | 127 | 871.5919 | 1
73598 | 73598 | 5 | 23 | 128 | 867.8717 | 1
73599 | 73599 | 5 | 23 | 129 | 861.9101 | 1
73600 | 73600 | 5 | 23 | 130 | 857.2354 | 1
73601 | 73601 | 5 | 23 | 131 | 867.1566 | 1
73602 | 73602 | 5 | 23 | 132 | 872.4138 | 1
73603 | 73603 | 5 | 23 | 133 | 875.3669 | 1
73604 | 73604 | 5 | 23 | 134 | 877.9863 | 1
73605 | 73605 | 5 | 23 | 135 | 880.0527 | 1
73606 | 73606 | 5 | 23 | 136 | 880.2206 | 1
73607 | 73607 | 5 | 23 | 137 | -999 | 0
73608 | 73608 | 5 | 23 | 138 | -999 | 0
73609 | 73609 | 5 | 23 | 139 | -999 | 0
73610 | 73610 | 5 | 23 | 140 | -999 | 0
73611 | 73611 | 5 | 23 | 141 | -999 | 0
73612 | 73612 | 5 | 23 | 142 | -999 | 0
73613 | 73613 | 5 | 23 | 143 | -999 | 0
73614 | 73614 | 5 | 23 | 144 | -999 | 0
73615 | 73615 | 5 | 23 | 145 | -999 | 0
73616 | 73616 | 5 | 23 | 146 | -999 | 0
73617 | 73617 | 5 | 23 | 147 | -999 | 0
73618 | 73618 | 5 | 23 | 148 | -999 | 0
73619 | 73619 | 5 | 23 | 149 | -999 | 0
73620 | 73620 | 5 | 23 | 150 | -999 | 0
73621 | 73621 | 5 | 23 | 151 | -999 | 0
73622 | 73622 | 5 | 23 | 152 | -999 | 0
73623 | 73623 | 5 | 23 | 153 | -999 | 0
73624 | 73624 | 5 | 23 | 154 | -999 | 0
73625 | 73625 | 5 | 23 | 155 | -999 | 0
73626 | 73626 | 5 | 24 | 1 | -999 | 0
73627 | 73627 | 5 | 24 | 2 | -999 | 0
73628 | 73628 | 5 | 24 | 3 | -999 | 0
73629 | 73629 | 5 | 24 | 4 | -999 | 0
73630 | 73630 | 5 | 24 | 5 | -999 | 0
73631 | 73631 | 5 | 24 | 6 | -999 | 0
73632 | 73632 | 5 | 24 | 7 | -999 | 0
73633 | 73633 | 5 | 24 | 8 | -999 | 0
73634 | 73634 | 5 | 24 | 9 | -999 | 0
73635 | 73635 | 5 | 24 | 10 | -999 | 0
73636 | 73636 | 5 | 24 | 11 | -999 | 0
73637 | 73637 | 5 | 24 | 12 | -999 | 0
73638 | 73638 | 5 | 24 | 13 | -999 | 0
73639 | 73639 | 5 | 24 | 14 | 879.5684 | 1
73640 | 73640 | 5 | 24 | 15 | 879.0226 | 1
73641 | 73641 | 5 | 24 | 16 | 878.1443 | 1
73642 | 73642 | 5 | 24 | 17 | 877.0964 | 1
73643 | 73643 | 5 | 24 | 18 | 876.3766 | 1
73644 | 73644 | 5 | 24 | 19 | 875.7596 | 1
73645 | 73645 | 5 | 24 | 20 | 875.1815 | 1
73646 | 73646 | 5 | 24 | 21 | 874.6373 | 1
73647 | 73647 | 5 | 24 | 22 | 873.8412 | 1
73648 | 73648 | 5 | 24 | 23 | 870.9136 | 1
73649 | 73649 | 5 | 24 | 24 | 867.3238 | 1
73650 | 73650 | 5 | 24 | 25 | 864.4677 | 1
73651 | 73651 | 5 | 24 | 26 | 862.3837 | 1
73652 | 73652 | 5 | 24 | 27 | 860.7011 | 1
73653 | 73653 | 5 | 24 | 28 | 859.2464 | 1
73654 | 73654 | 5 | 24 | 29 | 858.0224 | 1
73655 | 73655 | 5 | 24 | 30 | 857.1142 | 1
73656 | 73656 | 5 | 24 | 31 | 856.4614 | 1
73657 | 73657 | 5 | 24 | 32 | 856.035 | 1
73658 | 73658 | 5 | 24 | 33 | 855.9793 | 1
73659 | 73659 | 5 | 24 | 34 | 856.4696 | 1
73660 | 73660 | 5 | 24 | 35 | 857.3386 | 1
73661 | 73661 | 5 | 24 | 36 | 858.5806 | 1
73662 | 73662 | 5 | 24 | 37 | 859.9871 | 1
73663 | 73663 | 5 | 24 | 38 | 861.2915 | 1
73664 | 73664 | 5 | 24 | 39 | 862.6552 | 1
73665 | 73665 | 5 | 24 | 40 | 864.1075 | 1
73666 | 73666 | 5 | 24 | 41 | 865.7161 | 1
73667 | 73667 | 5 | 24 | 42 | 867.5435 | 1
73668 | 73668 | 5 | 24 | 43 | 869.8047 | 1
73669 | 73669 | 5 | 24 | 44 | 871.6658 | 1
73670 | 73670 | 5 | 24 | 45 | 872.9658 | 1
73671 | 73671 | 5 | 24 | 46 | 873.9415 | 1
73672 | 73672 | 5 | 24 | 47 | 874.6505 | 1
73673 | 73673 | 5 | 24 | 48 | 875.1609 | 1
73674 | 73674 | 5 | 24 | 49 | 875.5427 | 1
73675 | 73675 | 5 | 24 | 50 | 875.9042 | 1
73676 | 73676 | 5 | 24 | 51 | 876.2382 | 1
73677 | 73677 | 5 | 24 | 52 | 876.5281 | 1
73678 | 73678 | 5 | 24 | 53 | 876.8148 | 1
73679 | 73679 | 5 | 24 | 54 | 877.0984 | 1
73680 | 73680 | 5 | 24 | 55 | 877.3839 | 1
73681 | 73681 | 5 | 24 | 56 | 877.7198 | 1
73682 | 73682 | 5 | 24 | 57 | 878.3514 | 1
73683 | 73683 | 5 | 24 | 58 | 878.6023 | 1
73684 | 73684 | 5 | 24 | 59 | 878.7413 | 1
73685 | 73685 | 5 | 24 | 60 | 878.8665 | 1
73686 | 73686 | 5 | 24 | 61 | 878.995 | 1
73687 | 73687 | 5 | 24 | 62 | 879.1225 | 1
73688 | 73688 | 5 | 24 | 63 | 879.2385 | 1
73689 | 73689 | 5 | 24 | 64 | 879.3521 | 1
73690 | 73690 | 5 | 24 | 65 | 879.447 | 1
73691 | 73691 | 5 | 24 | 66 | 879.534 | 1
73692 | 73692 | 5 | 24 | 67 | 879.6311 | 1
73693 | 73693 | 5 | 24 | 68 | 879.7311 | 1
73694 | 73694 | 5 | 24 | 69 | 879.8222 | 1
73695 | 73695 | 5 | 24 | 70 | 879.9004 | 1
73696 | 73696 | 5 | 24 | 71 | 879.9765 | 1
73697 | 73697 | 5 | 24 | 72 | 880.0447 | 1
73698 | 73698 | 5 | 24 | 73 | 880.1038 | 1
73699 | 73699 | 5 | 24 | 74 | 880.1593 | 1
73700 | 73700 | 5 | 24 | 75 | 880.2103 | 1
73701 | 73701 | 5 | 24 | 76 | 880.2583 | 1
73702 | 73702 | 5 | 24 | 77 | 880.3074 | 1
73703 | 73703 | 5 | 24 | 78 | -999 | 0
73704 | 73704 | 5 | 24 | 79 | -999 | 0
73705 | 73705 | 5 | 24 | 80 | -999 | 0
73706 | 73706 | 5 | 24 | 81 | -999 | 0
73707 | 73707 | 5 | 24 | 82 | -999 | 0
73708 | 73708 | 5 | 24 | 83 | -999 | 0
73709 | 73709 | 5 | 24 | 84 | -999 | 0
73710 | 73710 | 5 | 24 | 85 | -999 | 0
73711 | 73711 | 5 | 24 | 86 | -999 | 0
73712 | 73712 | 5 | 24 | 87 | -999 | 0
73713 | 73713 | 5 | 24 | 88 | -999 | 0
73714 | 73714 | 5 | 24 | 89 | -999 | 0
73715 | 73715 | 5 | 24 | 90 | -999 | 0
73716 | 73716 | 5 | 24 | 91 | -999 | 0
73717 | 73717 | 5 | 24 | 92 | -999 | 0
73718 | 73718 | 5 | 24 | 93 | -999 | 0
73719 | 73719 | 5 | 24 | 94 | -999 | 0
73720 | 73720 | 5 | 24 | 95 | -999 | 0
73721 | 73721 | 5 | 24 | 96 | -999 | 0
73722 | 73722 | 5 | 24 | 97 | -999 | 0
73723 | 73723 | 5 | 24 | 98 | -999 | 0
73724 | 73724 | 5 | 24 | 99 | -999 | 0
73725 | 73725 | 5 | 24 | 100 | -999 | 0
73726 | 73726 | 5 | 24 | 101 | -999 | 0
73727 | 73727 | 5 | 24 | 102 | -999 | 0
73728 | 73728 | 5 | 24 | 103 | -999 | 0
73729 | 73729 | 5 | 24 | 104 | -999 | 0
73730 | 73730 | 5 | 24 | 105 | -999 | 0
73731 | 73731 | 5 | 24 | 106 | -999 | 0
73732 | 73732 | 5 | 24 | 107 | -999 | 0
73733 | 73733 | 5 | 24 | 108 | -999 | 0
73734 | 73734 | 5 | 24 | 109 | -999 | 0
73735 | 73735 | 5 | 24 | 110 | -999 | 0
73736 | 73736 | 5 | 24 | 111 | -999 | 0
73737 | 73737 | 5 | 24 | 112 | -999 | 0
73738 | 73738 | 5 | 24 | 113 | -999 | 0
73739 | 73739 | 5 | 24 | 114 | -999 | 0
73740 | 73740 | 5 | 24 | 115 | -999 | 0
73741 | 73741 | 5 | 24 | 116 | -999 | 0
73742 | 73742 | 5 | 24 | 117 | -999 | 0
73743 | 73743 | 5 | 24 | 118 | -999 | 0
73744 | 73744 | 5 | 24 | 119 | -999 | 0
73745 | 73745 | 5 | 24 | 120 | 880.5793 | 1
73746 | 73746 | 5 | 24 | 121 | 879.7638 | 1
73747 | 73747 | 5 | 24 | 122 | 878.5634 | 1
73748 | 73748 | 5 | 24 | 123 | 876.7573 | 1
73749 | 73749 | 5 | 24 | 124 | 874.9884 | 1
73750 | 73750 | 5 | 24 | 125 | 872.8211 | 1
73751 | 73751 | 5 | 24 | 126 | 869.6299 | 1
73752 | 73752 | 5 | 24 | 127 | 865.5131 | 1
73753 | 73753 | 5 | 24 | 128 | 862.1399 | 1
73754 | 73754 | 5 | 24 | 129 | 857.8918 | 1
73755 | 73755 | 5 | 24 | 130 | 862.8016 | 1
73756 | 73756 | 5 | 24 | 131 | 868.5167 | 1
73757 | 73757 | 5 | 24 | 132 | 873.5704 | 1
73758 | 73758 | 5 | 24 | 133 | 876.5222 | 1
73759 | 73759 | 5 | 24 | 134 | 879.1397 | 1
73760 | 73760 | 5 | 24 | 135 | 880.1157 | 1
73761 | 73761 | 5 | 24 | 136 | 880.3096 | 1
73762 | 73762 | 5 | 24 | 137 | -999 | 0
73763 | 73763 | 5 | 24 | 138 | -999 | 0
73764 | 73764 | 5 | 24 | 139 | -999 | 0
73765 | 73765 | 5 | 24 | 140 | -999 | 0
73766 | 73766 | 5 | 24 | 141 | -999 | 0
73767 | 73767 | 5 | 24 | 142 | -999 | 0
73768 | 73768 | 5 | 24 | 143 | -999 | 0
73769 | 73769 | 5 | 24 | 144 | -999 | 0
73770 | 73770 | 5 | 24 | 145 | -999 | 0
73771 | 73771 | 5 | 24 | 146 | -999 | 0
73772 | 73772 | 5 | 24 | 147 | -999 | 0
73773 | 73773 | 5 | 24 | 148 | -999 | 0
73774 | 73774 | 5 | 24 | 149 | -999 | 0
73775 | 73775 | 5 | 24 | 150 | -999 | 0
73776 | 73776 | 5 | 24 | 151 | -999 | 0
73777 | 73777 | 5 | 24 | 152 | -999 | 0
73778 | 73778 | 5 | 24 | 153 | -999 | 0
73779 | 73779 | 5 | 24 | 154 | -999 | 0
73780 | 73780 | 5 | 24 | 155 | -999 | 0
73781 | 73781 | 5 | 25 | 1 | -999 | 0
73782 | 73782 | 5 | 25 | 2 | -999 | 0
73783 | 73783 | 5 | 25 | 3 | -999 | 0
73784 | 73784 | 5 | 25 | 4 | -999 | 0
73785 | 73785 | 5 | 25 | 5 | -999 | 0
73786 | 73786 | 5 | 25 | 6 | -999 | 0
73787 | 73787 | 5 | 25 | 7 | -999 | 0
73788 | 73788 | 5 | 25 | 8 | -999 | 0
73789 | 73789 | 5 | 25 | 9 | -999 | 0
73790 | 73790 | 5 | 25 | 10 | 879.7958 | 1
73791 | 73791 | 5 | 25 | 11 | -999 | 0
73792 | 73792 | 5 | 25 | 12 | -999 | 0
73793 | 73793 | 5 | 25 | 13 | 879.5215 | 1
73794 | 73794 | 5 | 25 | 14 | 879.1384 | 1
73795 | 73795 | 5 | 25 | 15 | 877.9543 | 1
73796 | 73796 | 5 | 25 | 16 | 876.7482 | 1
73797 | 73797 | 5 | 25 | 17 | 876.0463 | 1
73798 | 73798 | 5 | 25 | 18 | 875.5031 | 1
73799 | 73799 | 5 | 25 | 19 | 874.9216 | 1
73800 | 73800 | 5 | 25 | 20 | 874.2716 | 1
73801 | 73801 | 5 | 25 | 21 | 873.5269 | 1
73802 | 73802 | 5 | 25 | 22 | 871.9063 | 1
73803 | 73803 | 5 | 25 | 23 | 867.8701 | 1
73804 | 73804 | 5 | 25 | 24 | 864.7782 | 1
73805 | 73805 | 5 | 25 | 25 | 862.2932 | 1
73806 | 73806 | 5 | 25 | 26 | 860.4143 | 1
73807 | 73807 | 5 | 25 | 27 | 858.9246 | 1
73808 | 73808 | 5 | 25 | 28 | 857.6708 | 1
73809 | 73809 | 5 | 25 | 29 | 856.6268 | 1
73810 | 73810 | 5 | 25 | 30 | 855.8656 | 1
73811 | 73811 | 5 | 25 | 31 | 855.3576 | 1
73812 | 73812 | 5 | 25 | 32 | 855.1289 | 1
73813 | 73813 | 5 | 25 | 33 | 855.3278 | 1
73814 | 73814 | 5 | 25 | 34 | 855.9141 | 1
73815 | 73815 | 5 | 25 | 35 | 856.7281 | 1
73816 | 73816 | 5 | 25 | 36 | 857.7567 | 1
73817 | 73817 | 5 | 25 | 37 | 858.7307 | 1
73818 | 73818 | 5 | 25 | 38 | 859.5219 | 1
73819 | 73819 | 5 | 25 | 39 | 861.3522 | 1
73820 | 73820 | 5 | 25 | 40 | 862.8724 | 1
73821 | 73821 | 5 | 25 | 41 | 864.3154 | 1
73822 | 73822 | 5 | 25 | 42 | 865.8843 | 1
73823 | 73823 | 5 | 25 | 43 | 867.8873 | 1
73824 | 73824 | 5 | 25 | 44 | 869.9982 | 1
73825 | 73825 | 5 | 25 | 45 | 871.8844 | 1
73826 | 73826 | 5 | 25 | 46 | 873.662 | 1
73827 | 73827 | 5 | 25 | 47 | 874.9379 | 1
73828 | 73828 | 5 | 25 | 48 | 875.6913 | 1
73829 | 73829 | 5 | 25 | 49 | 876.1442 | 1
73830 | 73830 | 5 | 25 | 50 | 876.5145 | 1
73831 | 73831 | 5 | 25 | 51 | 876.8358 | 1
73832 | 73832 | 5 | 25 | 52 | 877.1053 | 1
73833 | 73833 | 5 | 25 | 53 | 877.3619 | 1
73834 | 73834 | 5 | 25 | 54 | 877.605 | 1
73835 | 73835 | 5 | 25 | 55 | 877.8363 | 1
73836 | 73836 | 5 | 25 | 56 | 878.0609 | 1
73837 | 73837 | 5 | 25 | 57 | 878.3264 | 1
73838 | 73838 | 5 | 25 | 58 | 878.6629 | 1
73839 | 73839 | 5 | 25 | 59 | 878.9116 | 1
73840 | 73840 | 5 | 25 | 60 | 879.0853 | 1
73841 | 73841 | 5 | 25 | 61 | 879.2136 | 1
73842 | 73842 | 5 | 25 | 62 | 879.3194 | 1
73843 | 73843 | 5 | 25 | 63 | 879.4144 | 1
73844 | 73844 | 5 | 25 | 64 | 879.509 | 1
73845 | 73845 | 5 | 25 | 65 | 879.5898 | 1
73846 | 73846 | 5 | 25 | 66 | 879.6632 | 1
73847 | 73847 | 5 | 25 | 67 | 879.7426 | 1
73848 | 73848 | 5 | 25 | 68 | 879.8221 | 1
73849 | 73849 | 5 | 25 | 69 | 879.8947 | 1
73850 | 73850 | 5 | 25 | 70 | 879.959 | 1
73851 | 73851 | 5 | 25 | 71 | 880.027 | 1
73852 | 73852 | 5 | 25 | 72 | 880.0927 | 1
73853 | 73853 | 5 | 25 | 73 | 880.1558 | 1
73854 | 73854 | 5 | 25 | 74 | 880.2257 | 1
73855 | 73855 | 5 | 25 | 75 | 880.3011 | 1
73856 | 73856 | 5 | 25 | 76 | 880.375 | 1
73857 | 73857 | 5 | 25 | 77 | 880.4388 | 1
73858 | 73858 | 5 | 25 | 78 | 880.5051 | 1
73859 | 73859 | 5 | 25 | 79 | 880.5634 | 1
73860 | 73860 | 5 | 25 | 80 | 880.6078 | 1
73861 | 73861 | 5 | 25 | 81 | 880.6432 | 1
73862 | 73862 | 5 | 25 | 82 | 880.6714 | 1
73863 | 73863 | 5 | 25 | 83 | -999 | 0
73864 | 73864 | 5 | 25 | 84 | -999 | 0
73865 | 73865 | 5 | 25 | 85 | -999 | 0
73866 | 73866 | 5 | 25 | 86 | -999 | 0
73867 | 73867 | 5 | 25 | 87 | -999 | 0
73868 | 73868 | 5 | 25 | 88 | -999 | 0
73869 | 73869 | 5 | 25 | 89 | -999 | 0
73870 | 73870 | 5 | 25 | 90 | -999 | 0
73871 | 73871 | 5 | 25 | 91 | -999 | 0
73872 | 73872 | 5 | 25 | 92 | -999 | 0
73873 | 73873 | 5 | 25 | 93 | -999 | 0
73874 | 73874 | 5 | 25 | 94 | -999 | 0
73875 | 73875 | 5 | 25 | 95 | -999 | 0
73876 | 73876 | 5 | 25 | 96 | -999 | 0
73877 | 73877 | 5 | 25 | 97 | -999 | 0
73878 | 73878 | 5 | 25 | 98 | -999 | 0
73879 | 73879 | 5 | 25 | 99 | -999 | 0
73880 | 73880 | 5 | 25 | 100 | -999 | 0
73881 | 73881 | 5 | 25 | 101 | -999 | 0
73882 | 73882 | 5 | 25 | 102 | -999 | 0
73883 | 73883 | 5 | 25 | 103 | -999 | 0
73884 | 73884 | 5 | 25 | 104 | -999 | 0
73885 | 73885 | 5 | 25 | 105 | -999 | 0
73886 | 73886 | 5 | 25 | 106 | -999 | 0
73887 | 73887 | 5 | 25 | 107 | -999 | 0
73888 | 73888 | 5 | 25 | 108 | -999 | 0
73889 | 73889 | 5 | 25 | 109 | -999 | 0
73890 | 73890 | 5 | 25 | 110 | -999 | 0
73891 | 73891 | 5 | 25 | 111 | -999 | 0
73892 | 73892 | 5 | 25 | 112 | -999 | 0
73893 | 73893 | 5 | 25 | 113 | -999 | 0
73894 | 73894 | 5 | 25 | 114 | -999 | 0
73895 | 73895 | 5 | 25 | 115 | -999 | 0
73896 | 73896 | 5 | 25 | 116 | -999 | 0
73897 | 73897 | 5 | 25 | 117 | -999 | 0
73898 | 73898 | 5 | 25 | 118 | -999 | 0
73899 | 73899 | 5 | 25 | 119 | -999 | 0
73900 | 73900 | 5 | 25 | 120 | 879.7883 | 1
73901 | 73901 | 5 | 25 | 121 | 878.7552 | 1
73902 | 73902 | 5 | 25 | 122 | 876.7991 | 1
73903 | 73903 | 5 | 25 | 123 | 874.1904 | 1
73904 | 73904 | 5 | 25 | 124 | 871.739 | 1
73905 | 73905 | 5 | 25 | 125 | 868.2559 | 1
73906 | 73906 | 5 | 25 | 126 | 864.2198 | 1
73907 | 73907 | 5 | 25 | 127 | 861.1024 | 1
73908 | 73908 | 5 | 25 | 128 | 858.0128 | 1
73909 | 73909 | 5 | 25 | 129 | 858.1149 | 1
73910 | 73910 | 5 | 25 | 130 | 864.8806 | 1
73911 | 73911 | 5 | 25 | 131 | 870.8589 | 1
73912 | 73912 | 5 | 25 | 132 | 875.0435 | 1
73913 | 73913 | 5 | 25 | 133 | 877.7038 | 1
73914 | 73914 | 5 | 25 | 134 | 879.6434 | 1
73915 | 73915 | 5 | 25 | 135 | 880.1308 | 1
73916 | 73916 | 5 | 25 | 136 | 880.3121 | 1
73917 | 73917 | 5 | 25 | 137 | -999 | 0
73918 | 73918 | 5 | 25 | 138 | -999 | 0
73919 | 73919 | 5 | 25 | 139 | -999 | 0
73920 | 73920 | 5 | 25 | 140 | -999 | 0
73921 | 73921 | 5 | 25 | 141 | -999 | 0
73922 | 73922 | 5 | 25 | 142 | -999 | 0
73923 | 73923 | 5 | 25 | 143 | -999 | 0
73924 | 73924 | 5 | 25 | 144 | -999 | 0
73925 | 73925 | 5 | 25 | 145 | -999 | 0
73926 | 73926 | 5 | 25 | 146 | -999 | 0
73927 | 73927 | 5 | 25 | 147 | -999 | 0
73928 | 73928 | 5 | 25 | 148 | -999 | 0
73929 | 73929 | 5 | 25 | 149 | -999 | 0
73930 | 73930 | 5 | 25 | 150 | -999 | 0
73931 | 73931 | 5 | 25 | 151 | -999 | 0
73932 | 73932 | 5 | 25 | 152 | -999 | 0
73933 | 73933 | 5 | 25 | 153 | -999 | 0
73934 | 73934 | 5 | 25 | 154 | -999 | 0
73935 | 73935 | 5 | 25 | 155 | -999 | 0
73936 | 73936 | 5 | 26 | 1 | -999 | 0
73937 | 73937 | 5 | 26 | 2 | -999 | 0
73938 | 73938 | 5 | 26 | 3 | -999 | 0
73939 | 73939 | 5 | 26 | 4 | -999 | 0
73940 | 73940 | 5 | 26 | 5 | -999 | 0
73941 | 73941 | 5 | 26 | 6 | -999 | 0
73942 | 73942 | 5 | 26 | 7 | -999 | 0
73943 | 73943 | 5 | 26 | 8 | -999 | 0
73944 | 73944 | 5 | 26 | 9 | -999 | 0
73945 | 73945 | 5 | 26 | 10 | 879.4763 | 1
73946 | 73946 | 5 | 26 | 11 | 879.503 | 1
73947 | 73947 | 5 | 26 | 12 | 879.235 | 1
73948 | 73948 | 5 | 26 | 13 | 878.8443 | 1
73949 | 73949 | 5 | 26 | 14 | 877.879 | 1
73950 | 73950 | 5 | 26 | 15 | 876.4703 | 1
73951 | 73951 | 5 | 26 | 16 | 875.7752 | 1
73952 | 73952 | 5 | 26 | 17 | 875.2277 | 1
73953 | 73953 | 5 | 26 | 18 | 874.6293 | 1
73954 | 73954 | 5 | 26 | 19 | 873.917 | 1
73955 | 73955 | 5 | 26 | 20 | 872.9472 | 1
73956 | 73956 | 5 | 26 | 21 | 871.6371 | 1
73957 | 73957 | 5 | 26 | 22 | 868.6826 | 1
73958 | 73958 | 5 | 26 | 23 | 864.7322 | 1
73959 | 73959 | 5 | 26 | 24 | 861.8371 | 1
73960 | 73960 | 5 | 26 | 25 | 859.6962 | 1
73961 | 73961 | 5 | 26 | 26 | 858.15 | 1
73962 | 73962 | 5 | 26 | 27 | 856.9902 | 1
73963 | 73963 | 5 | 26 | 28 | 856.0883 | 1
73964 | 73964 | 5 | 26 | 29 | 855.3997 | 1
73965 | 73965 | 5 | 26 | 30 | 854.9591 | 1
73966 | 73966 | 5 | 26 | 31 | 854.7477 | 1
73967 | 73967 | 5 | 26 | 32 | 854.835 | 1
73968 | 73968 | 5 | 26 | 33 | 855.3495 | 1
73969 | 73969 | 5 | 26 | 34 | 856.1462 | 1
73970 | 73970 | 5 | 26 | 35 | 857.1042 | 1
73971 | 73971 | 5 | 26 | 36 | 858.2977 | 1
73972 | 73972 | 5 | 26 | 37 | 859.5547 | 1
73973 | 73973 | 5 | 26 | 38 | 860.6934 | 1
73974 | 73974 | 5 | 26 | 39 | 861.8572 | 1
73975 | 73975 | 5 | 26 | 40 | 863.0617 | 1
73976 | 73976 | 5 | 26 | 41 | 864.3607 | 1
73977 | 73977 | 5 | 26 | 42 | 865.8181 | 1
73978 | 73978 | 5 | 26 | 43 | 867.6931 | 1
73979 | 73979 | 5 | 26 | 44 | 869.6829 | 1
73980 | 73980 | 5 | 26 | 45 | 871.4823 | 1
73981 | 73981 | 5 | 26 | 46 | 873.2445 | 1
73982 | 73982 | 5 | 26 | 47 | 874.8503 | 1
73983 | 73983 | 5 | 26 | 48 | 875.8346 | 1
73984 | 73984 | 5 | 26 | 49 | 876.3954 | 1
73985 | 73985 | 5 | 26 | 50 | 876.8184 | 1
73986 | 73986 | 5 | 26 | 51 | 877.1581 | 1
73987 | 73987 | 5 | 26 | 52 | 877.4338 | 1
73988 | 73988 | 5 | 26 | 53 | 877.691 | 1
73989 | 73989 | 5 | 26 | 54 | 877.929 | 1
73990 | 73990 | 5 | 26 | 55 | 878.1463 | 1
73991 | 73991 | 5 | 26 | 56 | 878.3484 | 1
73992 | 73992 | 5 | 26 | 57 | 878.5674 | 1
73993 | 73993 | 5 | 26 | 58 | 878.778 | 1
73994 | 73994 | 5 | 26 | 59 | 878.9542 | 1
73995 | 73995 | 5 | 26 | 60 | 879.119 | 1
73996 | 73996 | 5 | 26 | 61 | 879.2897 | 1
73997 | 73997 | 5 | 26 | 62 | 879.4525 | 1
73998 | 73998 | 5 | 26 | 63 | 879.5876 | 1
73999 | 73999 | 5 | 26 | 64 | 879.713 | 1
74000 | 74000 | 5 | 26 | 65 | 879.7964 | 1
74001 | 74001 | 5 | 26 | 66 | 879.8572 | 1
74002 | 74002 | 5 | 26 | 67 | 879.9158 | 1
74003 | 74003 | 5 | 26 | 68 | 879.9697 | 1
74004 | 74004 | 5 | 26 | 69 | 880.0173 | 1
74005 | 74005 | 5 | 26 | 70 | 880.0604 | 1
74006 | 74006 | 5 | 26 | 71 | 880.1089 | 1
74007 | 74007 | 5 | 26 | 72 | 880.1577 | 1
74008 | 74008 | 5 | 26 | 73 | 880.2031 | 1
74009 | 74009 | 5 | 26 | 74 | 880.248 | 1
74010 | 74010 | 5 | 26 | 75 | 880.2922 | 1
74011 | 74011 | 5 | 26 | 76 | 880.3399 | 1
74012 | 74012 | 5 | 26 | 77 | 880.3978 | 1
74013 | 74013 | 5 | 26 | 78 | 880.4743 | 1
74014 | 74014 | 5 | 26 | 79 | 880.5605 | 1
74015 | 74015 | 5 | 26 | 80 | 880.6426 | 1
74016 | 74016 | 5 | 26 | 81 | 880.7199 | 1
74017 | 74017 | 5 | 26 | 82 | 880.7911 | 1
74018 | 74018 | 5 | 26 | 83 | 880.8588 | 1
74019 | 74019 | 5 | 26 | 84 | 880.9239 | 1
74020 | 74020 | 5 | 26 | 85 | 880.9905 | 1
74021 | 74021 | 5 | 26 | 86 | 881.049 | 1
74022 | 74022 | 5 | 26 | 87 | 881.0954 | 1
74023 | 74023 | 5 | 26 | 88 | 881.14 | 1
74024 | 74024 | 5 | 26 | 89 | -999 | 0
74025 | 74025 | 5 | 26 | 90 | -999 | 0
74026 | 74026 | 5 | 26 | 91 | -999 | 0
74027 | 74027 | 5 | 26 | 92 | -999 | 0
74028 | 74028 | 5 | 26 | 93 | -999 | 0
74029 | 74029 | 5 | 26 | 94 | -999 | 0
74030 | 74030 | 5 | 26 | 95 | -999 | 0
74031 | 74031 | 5 | 26 | 96 | -999 | 0
74032 | 74032 | 5 | 26 | 97 | -999 | 0
74033 | 74033 | 5 | 26 | 98 | -999 | 0
74034 | 74034 | 5 | 26 | 99 | -999 | 0
74035 | 74035 | 5 | 26 | 100 | -999 | 0
74036 | 74036 | 5 | 26 | 101 | -999 | 0
74037 | 74037 | 5 | 26 | 102 | -999 | 0
74038 | 74038 | 5 | 26 | 103 | -999 | 0
74039 | 74039 | 5 | 26 | 104 | -999 | 0
74040 | 74040 | 5 | 26 | 105 | -999 | 0
74041 | 74041 | 5 | 26 | 106 | -999 | 0
74042 | 74042 | 5 | 26 | 107 | -999 | 0
74043 | 74043 | 5 | 26 | 108 | -999 | 0
74044 | 74044 | 5 | 26 | 109 | -999 | 0
74045 | 74045 | 5 | 26 | 110 | -999 | 0
74046 | 74046 | 5 | 26 | 111 | -999 | 0
74047 | 74047 | 5 | 26 | 112 | -999 | 0
74048 | 74048 | 5 | 26 | 113 | -999 | 0
74049 | 74049 | 5 | 26 | 114 | -999 | 0
74050 | 74050 | 5 | 26 | 115 | -999 | 0
74051 | 74051 | 5 | 26 | 116 | -999 | 0
74052 | 74052 | 5 | 26 | 117 | -999 | 0
74053 | 74053 | 5 | 26 | 118 | -999 | 0
74054 | 74054 | 5 | 26 | 119 | -999 | 0
74055 | 74055 | 5 | 26 | 120 | 879.0688 | 1
74056 | 74056 | 5 | 26 | 121 | 877.1188 | 1
74057 | 74057 | 5 | 26 | 122 | 874.0338 | 1
74058 | 74058 | 5 | 26 | 123 | 871.1213 | 1
74059 | 74059 | 5 | 26 | 124 | 867.5986 | 1
74060 | 74060 | 5 | 26 | 125 | 863.4144 | 1
74061 | 74061 | 5 | 26 | 126 | 860.3852 | 1
74062 | 74062 | 5 | 26 | 127 | 857.5804 | 1
74063 | 74063 | 5 | 26 | 128 | 858.1992 | 1
74064 | 74064 | 5 | 26 | 129 | 862.8126 | 1
74065 | 74065 | 5 | 26 | 130 | 868.7596 | 1
74066 | 74066 | 5 | 26 | 131 | 873.421 | 1
74067 | 74067 | 5 | 26 | 132 | 876.5054 | 1
74068 | 74068 | 5 | 26 | 133 | 878.543 | 1
74069 | 74069 | 5 | 26 | 134 | 879.8443 | 1
74070 | 74070 | 5 | 26 | 135 | 880.1322 | 1
74071 | 74071 | 5 | 26 | 136 | 880.233 | 1
74072 | 74072 | 5 | 26 | 137 | 880.9398 | 1
74073 | 74073 | 5 | 26 | 138 | -999 | 0
74074 | 74074 | 5 | 26 | 139 | -999 | 0
74075 | 74075 | 5 | 26 | 140 | -999 | 0
74076 | 74076 | 5 | 26 | 141 | -999 | 0
74077 | 74077 | 5 | 26 | 142 | -999 | 0
74078 | 74078 | 5 | 26 | 143 | -999 | 0
74079 | 74079 | 5 | 26 | 144 | -999 | 0
74080 | 74080 | 5 | 26 | 145 | -999 | 0
74081 | 74081 | 5 | 26 | 146 | -999 | 0
74082 | 74082 | 5 | 26 | 147 | -999 | 0
74083 | 74083 | 5 | 26 | 148 | -999 | 0
74084 | 74084 | 5 | 26 | 149 | -999 | 0
74085 | 74085 | 5 | 26 | 150 | -999 | 0
74086 | 74086 | 5 | 26 | 151 | -999 | 0
74087 | 74087 | 5 | 26 | 152 | -999 | 0
74088 | 74088 | 5 | 26 | 153 | -999 | 0
74089 | 74089 | 5 | 26 | 154 | -999 | 0
74090 | 74090 | 5 | 26 | 155 | -999 | 0
74091 | 74091 | 5 | 27 | 1 | -999 | 0
74092 | 74092 | 5 | 27 | 2 | -999 | 0
74093 | 74093 | 5 | 27 | 3 | -999 | 0
74094 | 74094 | 5 | 27 | 4 | -999 | 0
74095 | 74095 | 5 | 27 | 5 | -999 | 0
74096 | 74096 | 5 | 27 | 6 | -999 | 0
74097 | 74097 | 5 | 27 | 7 | -999 | 0
74098 | 74098 | 5 | 27 | 8 | -999 | 0
74099 | 74099 | 5 | 27 | 9 | -999 | 0
74100 | 74100 | 5 | 27 | 10 | 878.9675 | 1
74101 | 74101 | 5 | 27 | 11 | 878.8468 | 1
74102 | 74102 | 5 | 27 | 12 | 878.5589 | 1
74103 | 74103 | 5 | 27 | 13 | 877.674 | 1
74104 | 74104 | 5 | 27 | 14 | 876.5607 | 1
74105 | 74105 | 5 | 27 | 15 | 875.6913 | 1
74106 | 74106 | 5 | 27 | 16 | 874.998 | 1
74107 | 74107 | 5 | 27 | 17 | 874.064 | 1
74108 | 74108 | 5 | 27 | 18 | 872.1628 | 1
74109 | 74109 | 5 | 27 | 19 | 866.8866 | 1
74110 | 74110 | 5 | 27 | 20 | 863.4637 | 1
74111 | 74111 | 5 | 27 | 21 | 861.062 | 1
74112 | 74112 | 5 | 27 | 22 | 859.0303 | 1
74113 | 74113 | 5 | 27 | 23 | 857.1246 | 1
74114 | 74114 | 5 | 27 | 24 | 855.4241 | 1
74115 | 74115 | 5 | 27 | 25 | 854.2582 | 1
74116 | 74116 | 5 | 27 | 26 | 853.7069 | 1
74117 | 74117 | 5 | 27 | 27 | 853.5709 | 1
74118 | 74118 | 5 | 27 | 28 | 853.7271 | 1
74119 | 74119 | 5 | 27 | 29 | 854.1317 | 1
74120 | 74120 | 5 | 27 | 30 | 854.7325 | 1
74121 | 74121 | 5 | 27 | 31 | 855.4684 | 1
74122 | 74122 | 5 | 27 | 32 | 856.3769 | 1
74123 | 74123 | 5 | 27 | 33 | 857.3685 | 1
74124 | 74124 | 5 | 27 | 34 | 858.392 | 1
74125 | 74125 | 5 | 27 | 35 | 859.4341 | 1
74126 | 74126 | 5 | 27 | 36 | 860.652 | 1
74127 | 74127 | 5 | 27 | 37 | 861.8864 | 1
74128 | 74128 | 5 | 27 | 38 | 862.9937 | 1
74129 | 74129 | 5 | 27 | 39 | 864.0934 | 1
74130 | 74130 | 5 | 27 | 40 | 865.1908 | 1
74131 | 74131 | 5 | 27 | 41 | 866.3199 | 1
74132 | 74132 | 5 | 27 | 42 | 867.5178 | 1
74133 | 74133 | 5 | 27 | 43 | 868.9438 | 1
74134 | 74134 | 5 | 27 | 44 | 870.3333 | 1
74135 | 74135 | 5 | 27 | 45 | 871.5056 | 1
74136 | 74136 | 5 | 27 | 46 | 872.5886 | 1
74137 | 74137 | 5 | 27 | 47 | 873.5809 | 1
74138 | 74138 | 5 | 27 | 48 | 874.4821 | 1
74139 | 74139 | 5 | 27 | 49 | 875.2954 | 1
74140 | 74140 | 5 | 27 | 50 | 876.1209 | 1
74141 | 74141 | 5 | 27 | 51 | 876.8329 | 1
74142 | 74142 | 5 | 27 | 52 | 877.4044 | 1
74143 | 74143 | 5 | 27 | 53 | 877.9362 | 1
74144 | 74144 | 5 | 27 | 54 | 878.4274 | 1
74145 | 74145 | 5 | 27 | 55 | 878.7642 | 1
74146 | 74146 | 5 | 27 | 56 | 879.0701 | 1
74147 | 74147 | 5 | 27 | 57 | 879.3748 | 1
74148 | 74148 | 5 | 27 | 58 | 879.5853 | 1
74149 | 74149 | 5 | 27 | 59 | 879.7062 | 1
74150 | 74150 | 5 | 27 | 60 | 879.7999 | 1
74151 | 74151 | 5 | 27 | 61 | 879.8815 | 1
74152 | 74152 | 5 | 27 | 62 | 879.9541 | 1
74153 | 74153 | 5 | 27 | 63 | 880.0184 | 1
74154 | 74154 | 5 | 27 | 64 | 880.0773 | 1
74155 | 74155 | 5 | 27 | 65 | 880.1085 | 1
74156 | 74156 | 5 | 27 | 66 | 880.1275 | 1
74157 | 74157 | 5 | 27 | 67 | 880.1501 | 1
74158 | 74158 | 5 | 27 | 68 | 880.1714 | 1
74159 | 74159 | 5 | 27 | 69 | 880.1917 | 1
74160 | 74160 | 5 | 27 | 70 | 880.2117 | 1
74161 | 74161 | 5 | 27 | 71 | 880.2346 | 1
74162 | 74162 | 5 | 27 | 72 | 880.2574 | 1
74163 | 74163 | 5 | 27 | 73 | 880.2764 | 1
74164 | 74164 | 5 | 27 | 74 | 880.2937 | 1
74165 | 74165 | 5 | 27 | 75 | 880.3118 | 1
74166 | 74166 | 5 | 27 | 76 | 880.3338 | 1
74167 | 74167 | 5 | 27 | 77 | 880.3616 | 1
74168 | 74168 | 5 | 27 | 78 | 880.402 | 1
74169 | 74169 | 5 | 27 | 79 | 880.4479 | 1
74170 | 74170 | 5 | 27 | 80 | 880.492 | 1
74171 | 74171 | 5 | 27 | 81 | 880.5466 | 1
74172 | 74172 | 5 | 27 | 82 | 880.6119 | 1
74173 | 74173 | 5 | 27 | 83 | 880.6851 | 1
74174 | 74174 | 5 | 27 | 84 | 880.7629 | 1
74175 | 74175 | 5 | 27 | 85 | 880.8516 | 1
74176 | 74176 | 5 | 27 | 86 | 880.9299 | 1
74177 | 74177 | 5 | 27 | 87 | 880.9919 | 1
74178 | 74178 | 5 | 27 | 88 | 881.0511 | 1
74179 | 74179 | 5 | 27 | 89 | 881.1097 | 1
74180 | 74180 | 5 | 27 | 90 | 881.1667 | 1
74181 | 74181 | 5 | 27 | 91 | 881.2236 | 1
74182 | 74182 | 5 | 27 | 92 | 881.2844 | 1
74183 | 74183 | 5 | 27 | 93 | 881.3503 | 1
74184 | 74184 | 5 | 27 | 94 | 881.4191 | 1
74185 | 74185 | 5 | 27 | 95 | 881.4968 | 1
74186 | 74186 | 5 | 27 | 96 | 881.5829 | 1
74187 | 74187 | 5 | 27 | 97 | 881.6682 | 1
74188 | 74188 | 5 | 27 | 98 | -999 | 0
74189 | 74189 | 5 | 27 | 99 | -999 | 0
74190 | 74190 | 5 | 27 | 100 | -999 | 0
74191 | 74191 | 5 | 27 | 101 | -999 | 0
74192 | 74192 | 5 | 27 | 102 | -999 | 0
74193 | 74193 | 5 | 27 | 103 | -999 | 0
74194 | 74194 | 5 | 27 | 104 | -999 | 0
74195 | 74195 | 5 | 27 | 105 | -999 | 0
74196 | 74196 | 5 | 27 | 106 | -999 | 0
74197 | 74197 | 5 | 27 | 107 | -999 | 0
74198 | 74198 | 5 | 27 | 108 | -999 | 0
74199 | 74199 | 5 | 27 | 109 | -999 | 0
74200 | 74200 | 5 | 27 | 110 | -999 | 0
74201 | 74201 | 5 | 27 | 111 | -999 | 0
74202 | 74202 | 5 | 27 | 112 | -999 | 0
74203 | 74203 | 5 | 27 | 113 | -999 | 0
74204 | 74204 | 5 | 27 | 114 | -999 | 0
74205 | 74205 | 5 | 27 | 115 | -999 | 0
74206 | 74206 | 5 | 27 | 116 | -999 | 0
74207 | 74207 | 5 | 27 | 117 | -999 | 0
74208 | 74208 | 5 | 27 | 118 | -999 | 0
74209 | 74209 | 5 | 27 | 119 | -999 | 0
74210 | 74210 | 5 | 27 | 120 | 877.7376 | 1
74211 | 74211 | 5 | 27 | 121 | 874.5756 | 1
74212 | 74212 | 5 | 27 | 122 | 870.976 | 1
74213 | 74213 | 5 | 27 | 123 | 867.1598 | 1
74214 | 74214 | 5 | 27 | 124 | 862.8492 | 1
74215 | 74215 | 5 | 27 | 125 | 859.6863 | 1
74216 | 74216 | 5 | 27 | 126 | 857.7127 | 1
74217 | 74217 | 5 | 27 | 127 | 859.311 | 1
74218 | 74218 | 5 | 27 | 128 | 863.0652 | 1
74219 | 74219 | 5 | 27 | 129 | 867.412 | 1
74220 | 74220 | 5 | 27 | 130 | 872.3969 | 1
74221 | 74221 | 5 | 27 | 131 | 875.7197 | 1
74222 | 74222 | 5 | 27 | 132 | 877.8943 | 1
74223 | 74223 | 5 | 27 | 133 | 879.374 | 1
74224 | 74224 | 5 | 27 | 134 | 880.0012 | 1
74225 | 74225 | 5 | 27 | 135 | 880.144 | 1
74226 | 74226 | 5 | 27 | 136 | 880.2797 | 1
74227 | 74227 | 5 | 27 | 137 | 881.2912 | 1
74228 | 74228 | 5 | 27 | 138 | 883.3994 | 1
74229 | 74229 | 5 | 27 | 139 | -999 | 0
74230 | 74230 | 5 | 27 | 140 | -999 | 0
74231 | 74231 | 5 | 27 | 141 | -999 | 0
74232 | 74232 | 5 | 27 | 142 | -999 | 0
74233 | 74233 | 5 | 27 | 143 | -999 | 0
74234 | 74234 | 5 | 27 | 144 | -999 | 0
74235 | 74235 | 5 | 27 | 145 | -999 | 0
74236 | 74236 | 5 | 27 | 146 | -999 | 0
74237 | 74237 | 5 | 27 | 147 | -999 | 0
74238 | 74238 | 5 | 27 | 148 | -999 | 0
74239 | 74239 | 5 | 27 | 149 | -999 | 0
74240 | 74240 | 5 | 27 | 150 | -999 | 0
74241 | 74241 | 5 | 27 | 151 | -999 | 0
74242 | 74242 | 5 | 27 | 152 | -999 | 0
74243 | 74243 | 5 | 27 | 153 | -999 | 0
74244 | 74244 | 5 | 27 | 154 | -999 | 0
74245 | 74245 | 5 | 27 | 155 | -999 | 0
74246 | 74246 | 5 | 28 | 1 | -999 | 0
74247 | 74247 | 5 | 28 | 2 | -999 | 0
74248 | 74248 | 5 | 28 | 3 | -999 | 0
74249 | 74249 | 5 | 28 | 4 | -999 | 0
74250 | 74250 | 5 | 28 | 5 | -999 | 0
74251 | 74251 | 5 | 28 | 6 | -999 | 0
74252 | 74252 | 5 | 28 | 7 | -999 | 0
74253 | 74253 | 5 | 28 | 8 | -999 | 0
74254 | 74254 | 5 | 28 | 9 | -999 | 0
74255 | 74255 | 5 | 28 | 10 | 878.132 | 1
74256 | 74256 | 5 | 28 | 11 | 878.064 | 1
74257 | 74257 | 5 | 28 | 12 | 877.4525 | 1
74258 | 74258 | 5 | 28 | 13 | 876.6558 | 1
74259 | 74259 | 5 | 28 | 14 | 875.6317 | 1
74260 | 74260 | 5 | 28 | 15 | 873.8214 | 1
74261 | 74261 | 5 | 28 | 16 | 869.9877 | 1
74262 | 74262 | 5 | 28 | 17 | 864.0687 | 1
74263 | 74263 | 5 | 28 | 18 | 860.5494 | 1
74264 | 74264 | 5 | 28 | 19 | 857.6638 | 1
74265 | 74265 | 5 | 28 | 20 | 855.1599 | 1
74266 | 74266 | 5 | 28 | 21 | 853.9996 | 1
74267 | 74267 | 5 | 28 | 22 | 853.8618 | 1
74268 | 74268 | 5 | 28 | 23 | 854.4302 | 1
74269 | 74269 | 5 | 28 | 24 | 855.6372 | 1
74270 | 74270 | 5 | 28 | 25 | 857.2437 | 1
74271 | 74271 | 5 | 28 | 26 | 858.7634 | 1
74272 | 74272 | 5 | 28 | 27 | 860.0784 | 1
74273 | 74273 | 5 | 28 | 28 | 861.2144 | 1
74274 | 74274 | 5 | 28 | 29 | 862.2398 | 1
74275 | 74275 | 5 | 28 | 30 | 863.1353 | 1
74276 | 74276 | 5 | 28 | 31 | 863.9625 | 1
74277 | 74277 | 5 | 28 | 32 | 864.8071 | 1
74278 | 74278 | 5 | 28 | 33 | 865.6428 | 1
74279 | 74279 | 5 | 28 | 34 | 866.4548 | 1
74280 | 74280 | 5 | 28 | 35 | 867.2555 | 1
74281 | 74281 | 5 | 28 | 36 | 868.1747 | 1
74282 | 74282 | 5 | 28 | 37 | 869.0968 | 1
74283 | 74283 | 5 | 28 | 38 | 869.9172 | 1
74284 | 74284 | 5 | 28 | 39 | 870.718 | 1
74285 | 74285 | 5 | 28 | 40 | 871.492 | 1
74286 | 74286 | 5 | 28 | 41 | 872.251 | 1
74287 | 74287 | 5 | 28 | 42 | 873.006 | 1
74288 | 74288 | 5 | 28 | 43 | 873.8544 | 1
74289 | 74289 | 5 | 28 | 44 | 874.6617 | 1
74290 | 74290 | 5 | 28 | 45 | 875.3361 | 1
74291 | 74291 | 5 | 28 | 46 | 875.9596 | 1
74292 | 74292 | 5 | 28 | 47 | 876.5295 | 1
74293 | 74293 | 5 | 28 | 48 | 877.0435 | 1
74294 | 74294 | 5 | 28 | 49 | 877.4987 | 1
74295 | 74295 | 5 | 28 | 50 | 877.9474 | 1
74296 | 74296 | 5 | 28 | 51 | 878.3311 | 1
74297 | 74297 | 5 | 28 | 52 | 878.6849 | 1
74298 | 74298 | 5 | 28 | 53 | 879.0574 | 1
74299 | 74299 | 5 | 28 | 54 | 879.3962 | 1
74300 | 74300 | 5 | 28 | 55 | 879.6841 | 1
74301 | 74301 | 5 | 28 | 56 | 879.9186 | 1
74302 | 74302 | 5 | 28 | 57 | 880.1268 | 1
74303 | 74303 | 5 | 28 | 58 | 880.2687 | 1
74304 | 74304 | 5 | 28 | 59 | 880.3492 | 1
74305 | 74305 | 5 | 28 | 60 | 880.3843 | 1
74306 | 74306 | 5 | 28 | 61 | 880.4003 | 1
74307 | 74307 | 5 | 28 | 62 | 880.41 | 1
74308 | 74308 | 5 | 28 | 63 | 880.4177 | 1
74309 | 74309 | 5 | 28 | 64 | 880.4248 | 1
74310 | 74310 | 5 | 28 | 65 | 880.4277 | 1
74311 | 74311 | 5 | 28 | 66 | 880.4131 | 1
74312 | 74312 | 5 | 28 | 67 | 880.3676 | 1
74313 | 74313 | 5 | 28 | 68 | 880.3282 | 1
74314 | 74314 | 5 | 28 | 69 | 880.3246 | 1
74315 | 74315 | 5 | 28 | 70 | 880.3258 | 1
74316 | 74316 | 5 | 28 | 71 | 880.3292 | 1
74317 | 74317 | 5 | 28 | 72 | 880.3342 | 1
74318 | 74318 | 5 | 28 | 73 | 880.3389 | 1
74319 | 74319 | 5 | 28 | 74 | 880.3438 | 1
74320 | 74320 | 5 | 28 | 75 | 880.35 | 1
74321 | 74321 | 5 | 28 | 76 | 880.3591 | 1
74322 | 74322 | 5 | 28 | 77 | 880.3722 | 1
74323 | 74323 | 5 | 28 | 78 | 880.3913 | 1
74324 | 74324 | 5 | 28 | 79 | 880.4111 | 1
74325 | 74325 | 5 | 28 | 80 | 880.4275 | 1
74326 | 74326 | 5 | 28 | 81 | 880.446 | 1
74327 | 74327 | 5 | 28 | 82 | 880.4713 | 1
74328 | 74328 | 5 | 28 | 83 | 880.5057 | 1
74329 | 74329 | 5 | 28 | 84 | 880.5508 | 1
74330 | 74330 | 5 | 28 | 85 | 880.6111 | 1
74331 | 74331 | 5 | 28 | 86 | 880.6835 | 1
74332 | 74332 | 5 | 28 | 87 | 880.7553 | 1
74333 | 74333 | 5 | 28 | 88 | 880.8331 | 1
74334 | 74334 | 5 | 28 | 89 | 880.9171 | 1
74335 | 74335 | 5 | 28 | 90 | 881.0096 | 1
74336 | 74336 | 5 | 28 | 91 | 881.0887 | 1
74337 | 74337 | 5 | 28 | 92 | 881.1711 | 1
74338 | 74338 | 5 | 28 | 93 | 881.2576 | 1
74339 | 74339 | 5 | 28 | 94 | 881.3439 | 1
74340 | 74340 | 5 | 28 | 95 | 881.4303 | 1
74341 | 74341 | 5 | 28 | 96 | 881.5138 | 1
74342 | 74342 | 5 | 28 | 97 | 881.589 | 1
74343 | 74343 | 5 | 28 | 98 | 881.6528 | 1
74344 | 74344 | 5 | 28 | 99 | 881.6999 | 1
74345 | 74345 | 5 | 28 | 100 | 881.7242 | 1
74346 | 74346 | 5 | 28 | 101 | -999 | 0
74347 | 74347 | 5 | 28 | 102 | -999 | 0
74348 | 74348 | 5 | 28 | 103 | -999 | 0
74349 | 74349 | 5 | 28 | 104 | -999 | 0
74350 | 74350 | 5 | 28 | 105 | -999 | 0
74351 | 74351 | 5 | 28 | 106 | -999 | 0
74352 | 74352 | 5 | 28 | 107 | -999 | 0
74353 | 74353 | 5 | 28 | 108 | -999 | 0
74354 | 74354 | 5 | 28 | 109 | -999 | 0
74355 | 74355 | 5 | 28 | 110 | -999 | 0
74356 | 74356 | 5 | 28 | 111 | -999 | 0
74357 | 74357 | 5 | 28 | 112 | -999 | 0
74358 | 74358 | 5 | 28 | 113 | -999 | 0
74359 | 74359 | 5 | 28 | 114 | -999 | 0
74360 | 74360 | 5 | 28 | 115 | -999 | 0
74361 | 74361 | 5 | 28 | 116 | -999 | 0
74362 | 74362 | 5 | 28 | 117 | -999 | 0
74363 | 74363 | 5 | 28 | 118 | -999 | 0
74364 | 74364 | 5 | 28 | 119 | 877.683 | 1
74365 | 74365 | 5 | 28 | 120 | 875.4357 | 1
74366 | 74366 | 5 | 28 | 121 | 871.4885 | 1
74367 | 74367 | 5 | 28 | 122 | 866.8574 | 1
74368 | 74368 | 5 | 28 | 123 | 862.3964 | 1
74369 | 74369 | 5 | 28 | 124 | 858.6824 | 1
74370 | 74370 | 5 | 28 | 125 | 857.9628 | 1
74371 | 74371 | 5 | 28 | 126 | 861.1422 | 1
74372 | 74372 | 5 | 28 | 127 | 864.3837 | 1
74373 | 74373 | 5 | 28 | 128 | 868.712 | 1
74374 | 74374 | 5 | 28 | 129 | 872.5883 | 1
74375 | 74375 | 5 | 28 | 130 | 876.0365 | 1
74376 | 74376 | 5 | 28 | 131 | 878.3607 | 1
74377 | 74377 | 5 | 28 | 132 | 879.3906 | 1
74378 | 74378 | 5 | 28 | 133 | 879.8972 | 1
74379 | 74379 | 5 | 28 | 134 | 880.1086 | 1
74380 | 74380 | 5 | 28 | 135 | 880.1934 | 1
74381 | 74381 | 5 | 28 | 136 | 880.3934 | 1
74382 | 74382 | 5 | 28 | 137 | 882.0007 | 1
74383 | 74383 | 5 | 28 | 138 | 883.9542 | 1
74384 | 74384 | 5 | 28 | 139 | -999 | 0
74385 | 74385 | 5 | 28 | 140 | -999 | 0
74386 | 74386 | 5 | 28 | 141 | -999 | 0
74387 | 74387 | 5 | 28 | 142 | -999 | 0
74388 | 74388 | 5 | 28 | 143 | -999 | 0
74389 | 74389 | 5 | 28 | 144 | -999 | 0
74390 | 74390 | 5 | 28 | 145 | -999 | 0
74391 | 74391 | 5 | 28 | 146 | -999 | 0
74392 | 74392 | 5 | 28 | 147 | -999 | 0
74393 | 74393 | 5 | 28 | 148 | -999 | 0
74394 | 74394 | 5 | 28 | 149 | -999 | 0
74395 | 74395 | 5 | 28 | 150 | -999 | 0
74396 | 74396 | 5 | 28 | 151 | -999 | 0
74397 | 74397 | 5 | 28 | 152 | -999 | 0
74398 | 74398 | 5 | 28 | 153 | -999 | 0
74399 | 74399 | 5 | 28 | 154 | -999 | 0
74400 | 74400 | 5 | 28 | 155 | -999 | 0
74401 | 74401 | 5 | 29 | 1 | -999 | 0
74402 | 74402 | 5 | 29 | 2 | -999 | 0
74403 | 74403 | 5 | 29 | 3 | -999 | 0
74404 | 74404 | 5 | 29 | 4 | -999 | 0
74405 | 74405 | 5 | 29 | 5 | -999 | 0
74406 | 74406 | 5 | 29 | 6 | -999 | 0
74407 | 74407 | 5 | 29 | 7 | -999 | 0
74408 | 74408 | 5 | 29 | 8 | -999 | 0
74409 | 74409 | 5 | 29 | 9 | 875.1429 | 1
74410 | 74410 | 5 | 29 | 10 | 876.3298 | 1
74411 | 74411 | 5 | 29 | 11 | 876.2388 | 1
74412 | 74412 | 5 | 29 | 12 | 875.6553 | 1
74413 | 74413 | 5 | 29 | 13 | 871.3792 | 1
74414 | 74414 | 5 | 29 | 14 | 864.9881 | 1
74415 | 74415 | 5 | 29 | 15 | 860.8403 | 1
74416 | 74416 | 5 | 29 | 16 | 857.6672 | 1
74417 | 74417 | 5 | 29 | 17 | 854.4495 | 1
74418 | 74418 | 5 | 29 | 18 | 853.2582 | 1
74419 | 74419 | 5 | 29 | 19 | 853.6091 | 1
74420 | 74420 | 5 | 29 | 20 | 855.2985 | 1
74421 | 74421 | 5 | 29 | 21 | 857.9481 | 1
74422 | 74422 | 5 | 29 | 22 | 860.5851 | 1
74423 | 74423 | 5 | 29 | 23 | 863.3057 | 1
74424 | 74424 | 5 | 29 | 24 | 866.0266 | 1
74425 | 74425 | 5 | 29 | 25 | 868.8624 | 1
74426 | 74426 | 5 | 29 | 26 | 871.7601 | 1
74427 | 74427 | 5 | 29 | 27 | 873.1755 | 1
74428 | 74428 | 5 | 29 | 28 | 874.03 | 1
74429 | 74429 | 5 | 29 | 29 | 874.6961 | 1
74430 | 74430 | 5 | 29 | 30 | 875.2108 | 1
74431 | 74431 | 5 | 29 | 31 | 875.6208 | 1
74432 | 74432 | 5 | 29 | 32 | 875.9831 | 1
74433 | 74433 | 5 | 29 | 33 | 876.3132 | 1
74434 | 74434 | 5 | 29 | 34 | 876.6323 | 1
74435 | 74435 | 5 | 29 | 35 | 876.9509 | 1
74436 | 74436 | 5 | 29 | 36 | 877.3066 | 1
74437 | 74437 | 5 | 29 | 37 | 877.6345 | 1
74438 | 74438 | 5 | 29 | 38 | 877.898 | 1
74439 | 74439 | 5 | 29 | 39 | 878.145 | 1
74440 | 74440 | 5 | 29 | 40 | 878.3904 | 1
74441 | 74441 | 5 | 29 | 41 | 878.6404 | 1
74442 | 74442 | 5 | 29 | 42 | 878.8875 | 1
74443 | 74443 | 5 | 29 | 43 | 879.1459 | 1
74444 | 74444 | 5 | 29 | 44 | 879.3663 | 1
74445 | 74445 | 5 | 29 | 45 | 879.5414 | 1
74446 | 74446 | 5 | 29 | 46 | 879.7064 | 1
74447 | 74447 | 5 | 29 | 47 | 879.8619 | 1
74448 | 74448 | 5 | 29 | 48 | 880.0016 | 1
74449 | 74449 | 5 | 29 | 49 | 880.121 | 1
74450 | 74450 | 5 | 29 | 50 | 880.2341 | 1
74451 | 74451 | 5 | 29 | 51 | 880.3295 | 1
74452 | 74452 | 5 | 29 | 52 | 880.4064 | 1
74453 | 74453 | 5 | 29 | 53 | 880.4756 | 1
74454 | 74454 | 5 | 29 | 54 | 880.534 | 1
74455 | 74455 | 5 | 29 | 55 | 880.5793 | 1
74456 | 74456 | 5 | 29 | 56 | 880.612 | 1
74457 | 74457 | 5 | 29 | 57 | 880.6365 | 1
74458 | 74458 | 5 | 29 | 58 | 880.6478 | 1
74459 | 74459 | 5 | 29 | 59 | 880.6494 | 1
74460 | 74460 | 5 | 29 | 60 | 880.6448 | 1
74461 | 74461 | 5 | 29 | 61 | 880.637 | 1
74462 | 74462 | 5 | 29 | 62 | 880.6275 | 1
74463 | 74463 | 5 | 29 | 63 | 880.6172 | 1
74464 | 74464 | 5 | 29 | 64 | 880.6048 | 1
74465 | 74465 | 5 | 29 | 65 | 880.59 | 1
74466 | 74466 | 5 | 29 | 66 | 880.5641 | 1
74467 | 74467 | 5 | 29 | 67 | 880.49 | 1
74468 | 74468 | 5 | 29 | 68 | 880.4174 | 1
74469 | 74469 | 5 | 29 | 69 | 880.4031 | 1
74470 | 74470 | 5 | 29 | 70 | 880.395 | 1
74471 | 74471 | 5 | 29 | 71 | 880.3884 | 1
74472 | 74472 | 5 | 29 | 72 | 880.384 | 1
74473 | 74473 | 5 | 29 | 73 | 880.3813 | 1
74474 | 74474 | 5 | 29 | 74 | 880.3794 | 1
74475 | 74475 | 5 | 29 | 75 | 880.3791 | 1
74476 | 74476 | 5 | 29 | 76 | 880.3817 | 1
74477 | 74477 | 5 | 29 | 77 | 880.3883 | 1
74478 | 74478 | 5 | 29 | 78 | 880.4006 | 1
74479 | 74479 | 5 | 29 | 79 | 880.4143 | 1
74480 | 74480 | 5 | 29 | 80 | 880.425 | 1
74481 | 74481 | 5 | 29 | 81 | 880.4357 | 1
74482 | 74482 | 5 | 29 | 82 | 880.4495 | 1
74483 | 74483 | 5 | 29 | 83 | 880.4703 | 1
74484 | 74484 | 5 | 29 | 84 | 880.5004 | 1
74485 | 74485 | 5 | 29 | 85 | 880.5422 | 1
74486 | 74486 | 5 | 29 | 86 | 880.5897 | 1
74487 | 74487 | 5 | 29 | 87 | 880.6363 | 1
74488 | 74488 | 5 | 29 | 88 | 880.6894 | 1
74489 | 74489 | 5 | 29 | 89 | 880.7521 | 1
74490 | 74490 | 5 | 29 | 90 | 880.8274 | 1
74491 | 74491 | 5 | 29 | 91 | 880.9377 | 1
74492 | 74492 | 5 | 29 | 92 | 881.0496 | 1
74493 | 74493 | 5 | 29 | 93 | 881.144 | 1
74494 | 74494 | 5 | 29 | 94 | 881.2346 | 1
74495 | 74495 | 5 | 29 | 95 | 881.3268 | 1
74496 | 74496 | 5 | 29 | 96 | 881.4208 | 1
74497 | 74497 | 5 | 29 | 97 | 881.5028 | 1
74498 | 74498 | 5 | 29 | 98 | 881.558 | 1
74499 | 74499 | 5 | 29 | 99 | 881.5822 | 1
74500 | 74500 | 5 | 29 | 100 | 881.5708 | 1
74501 | 74501 | 5 | 29 | 101 | 881.5132 | 1
74502 | 74502 | 5 | 29 | 102 | 881.3958 | 1
74503 | 74503 | 5 | 29 | 103 | 881.1868 | 1
74504 | 74504 | 5 | 29 | 104 | 880.9254 | 1
74505 | 74505 | 5 | 29 | 105 | 880.6235 | 1
74506 | 74506 | 5 | 29 | 106 | 880.3096 | 1
74507 | 74507 | 5 | 29 | 107 | 880.0441 | 1
74508 | 74508 | 5 | 29 | 108 | 879.8549 | 1
74509 | 74509 | 5 | 29 | 109 | 879.7382 | 1
74510 | 74510 | 5 | 29 | 110 | -999 | 0
74511 | 74511 | 5 | 29 | 111 | -999 | 0
74512 | 74512 | 5 | 29 | 112 | -999 | 0
74513 | 74513 | 5 | 29 | 113 | -999 | 0
74514 | 74514 | 5 | 29 | 114 | -999 | 0
74515 | 74515 | 5 | 29 | 115 | -999 | 0
74516 | 74516 | 5 | 29 | 116 | -999 | 0
74517 | 74517 | 5 | 29 | 117 | -999 | 0
74518 | 74518 | 5 | 29 | 118 | -999 | 0
74519 | 74519 | 5 | 29 | 119 | 875.8968 | 1
74520 | 74520 | 5 | 29 | 120 | 872.1099 | 1
74521 | 74521 | 5 | 29 | 121 | 867.1978 | 1
74522 | 74522 | 5 | 29 | 122 | 862.4118 | 1
74523 | 74523 | 5 | 29 | 123 | 858.0601 | 1
74524 | 74524 | 5 | 29 | 124 | 858.3701 | 1
74525 | 74525 | 5 | 29 | 125 | 862.5554 | 1
74526 | 74526 | 5 | 29 | 126 | 866.1373 | 1
74527 | 74527 | 5 | 29 | 127 | 870.104 | 1
74528 | 74528 | 5 | 29 | 128 | 874.0488 | 1
74529 | 74529 | 5 | 29 | 129 | 877.2224 | 1
74530 | 74530 | 5 | 29 | 130 | 878.8342 | 1
74531 | 74531 | 5 | 29 | 131 | 879.5983 | 1
74532 | 74532 | 5 | 29 | 132 | 879.9412 | 1
74533 | 74533 | 5 | 29 | 133 | 880.096 | 1
74534 | 74534 | 5 | 29 | 134 | 880.1866 | 1
74535 | 74535 | 5 | 29 | 135 | 880.3243 | 1
74536 | 74536 | 5 | 29 | 136 | 880.8237 | 1
74537 | 74537 | 5 | 29 | 137 | 882.8539 | 1
74538 | 74538 | 5 | 29 | 138 | 884.3959 | 1
74539 | 74539 | 5 | 29 | 139 | -999 | 0
74540 | 74540 | 5 | 29 | 140 | -999 | 0
74541 | 74541 | 5 | 29 | 141 | -999 | 0
74542 | 74542 | 5 | 29 | 142 | -999 | 0
74543 | 74543 | 5 | 29 | 143 | -999 | 0
74544 | 74544 | 5 | 29 | 144 | -999 | 0
74545 | 74545 | 5 | 29 | 145 | -999 | 0
74546 | 74546 | 5 | 29 | 146 | -999 | 0
74547 | 74547 | 5 | 29 | 147 | -999 | 0
74548 | 74548 | 5 | 29 | 148 | -999 | 0
74549 | 74549 | 5 | 29 | 149 | -999 | 0
74550 | 74550 | 5 | 29 | 150 | -999 | 0
74551 | 74551 | 5 | 29 | 151 | -999 | 0
74552 | 74552 | 5 | 29 | 152 | -999 | 0
74553 | 74553 | 5 | 29 | 153 | -999 | 0
74554 | 74554 | 5 | 29 | 154 | -999 | 0
74555 | 74555 | 5 | 29 | 155 | -999 | 0
74556 | 74556 | 5 | 30 | 1 | -999 | 0
74557 | 74557 | 5 | 30 | 2 | -999 | 0
74558 | 74558 | 5 | 30 | 3 | -999 | 0
74559 | 74559 | 5 | 30 | 4 | -999 | 0
74560 | 74560 | 5 | 30 | 5 | -999 | 0
74561 | 74561 | 5 | 30 | 6 | -999 | 0
74562 | 74562 | 5 | 30 | 7 | -999 | 0
74563 | 74563 | 5 | 30 | 8 | -999 | 0
74564 | 74564 | 5 | 30 | 9 | 873.0912 | 1
74565 | 74565 | 5 | 30 | 10 | 873.7371 | 1
74566 | 74566 | 5 | 30 | 11 | 873.7614 | 1
74567 | 74567 | 5 | 30 | 12 | 865.6128 | 1
74568 | 74568 | 5 | 30 | 13 | 860.5834 | 1
74569 | 74569 | 5 | 30 | 14 | 856.6979 | 1
74570 | 74570 | 5 | 30 | 15 | 853.1423 | 1
74571 | 74571 | 5 | 30 | 16 | 852.6852 | 1
74572 | 74572 | 5 | 30 | 17 | 854.0015 | 1
74573 | 74573 | 5 | 30 | 18 | 856.5606 | 1
74574 | 74574 | 5 | 30 | 19 | 859.0747 | 1
74575 | 74575 | 5 | 30 | 20 | 861.9916 | 1
74576 | 74576 | 5 | 30 | 21 | 865.6116 | 1
74577 | 74577 | 5 | 30 | 22 | 869.5873 | 1
74578 | 74578 | 5 | 30 | 23 | 873.6998 | 1
74579 | 74579 | 5 | 30 | 24 | 875.1898 | 1
74580 | 74580 | 5 | 30 | 25 | 875.9924 | 1
74581 | 74581 | 5 | 30 | 26 | 876.4827 | 1
74582 | 74582 | 5 | 30 | 27 | 876.8485 | 1
74583 | 74583 | 5 | 30 | 28 | 877.1689 | 1
74584 | 74584 | 5 | 30 | 29 | 877.4561 | 1
74585 | 74585 | 5 | 30 | 30 | 877.6931 | 1
74586 | 74586 | 5 | 30 | 31 | 877.8951 | 1
74587 | 74587 | 5 | 30 | 32 | 878.0897 | 1
74588 | 74588 | 5 | 30 | 33 | 878.2792 | 1
74589 | 74589 | 5 | 30 | 34 | 878.4647 | 1
74590 | 74590 | 5 | 30 | 35 | 878.6451 | 1
74591 | 74591 | 5 | 30 | 36 | 878.8413 | 1
74592 | 74592 | 5 | 30 | 37 | 879.0247 | 1
74593 | 74593 | 5 | 30 | 38 | 879.1785 | 1
74594 | 74594 | 5 | 30 | 39 | 879.3249 | 1
74595 | 74595 | 5 | 30 | 40 | 879.4647 | 1
74596 | 74596 | 5 | 30 | 41 | 879.5976 | 1
74597 | 74597 | 5 | 30 | 42 | 879.7225 | 1
74598 | 74598 | 5 | 30 | 43 | 879.8535 | 1
74599 | 74599 | 5 | 30 | 44 | 879.9708 | 1
74600 | 74600 | 5 | 30 | 45 | 880.0665 | 1
74601 | 74601 | 5 | 30 | 46 | 880.1549 | 1
74602 | 74602 | 5 | 30 | 47 | 880.2358 | 1
74603 | 74603 | 5 | 30 | 48 | 880.3088 | 1
74604 | 74604 | 5 | 30 | 49 | 880.374 | 1
74605 | 74605 | 5 | 30 | 50 | 880.4393 | 1
74606 | 74606 | 5 | 30 | 51 | 880.4954 | 1
74607 | 74607 | 5 | 30 | 52 | 880.5387 | 1
74608 | 74608 | 5 | 30 | 53 | 880.5758 | 1
74609 | 74609 | 5 | 30 | 54 | 880.6066 | 1
74610 | 74610 | 5 | 30 | 55 | 880.6301 | 1
74611 | 74611 | 5 | 30 | 56 | 880.6431 | 1
74612 | 74612 | 5 | 30 | 57 | 880.6449 | 1
74613 | 74613 | 5 | 30 | 58 | 880.6385 | 1
74614 | 74614 | 5 | 30 | 59 | 880.6294 | 1
74615 | 74615 | 5 | 30 | 60 | 880.6179 | 1
74616 | 74616 | 5 | 30 | 61 | 880.6035 | 1
74617 | 74617 | 5 | 30 | 62 | 880.5813 | 1
74618 | 74618 | 5 | 30 | 63 | 880.5545 | 1
74619 | 74619 | 5 | 30 | 64 | 880.5234 | 1
74620 | 74620 | 5 | 30 | 65 | 880.4915 | 1
74621 | 74621 | 5 | 30 | 66 | 880.4545 | 1
74622 | 74622 | 5 | 30 | 67 | 880.4387 | 1
74623 | 74623 | 5 | 30 | 68 | 880.4303 | 1
74624 | 74624 | 5 | 30 | 69 | 880.4228 | 1
74625 | 74625 | 5 | 30 | 70 | 880.4166 | 1
74626 | 74626 | 5 | 30 | 71 | 880.4117 | 1
74627 | 74627 | 5 | 30 | 72 | 880.4093 | 1
74628 | 74628 | 5 | 30 | 73 | 880.408 | 1
74629 | 74629 | 5 | 30 | 74 | 880.4064 | 1
74630 | 74630 | 5 | 30 | 75 | 880.4052 | 1
74631 | 74631 | 5 | 30 | 76 | 880.407 | 1
74632 | 74632 | 5 | 30 | 77 | 880.4135 | 1
74633 | 74633 | 5 | 30 | 78 | 880.4272 | 1
74634 | 74634 | 5 | 30 | 79 | 880.4421 | 1
74635 | 74635 | 5 | 30 | 80 | 880.4532 | 1
74636 | 74636 | 5 | 30 | 81 | 880.4628 | 1
74637 | 74637 | 5 | 30 | 82 | 880.4735 | 1
74638 | 74638 | 5 | 30 | 83 | 880.4899 | 1
74639 | 74639 | 5 | 30 | 84 | 880.5138 | 1
74640 | 74640 | 5 | 30 | 85 | 880.5482 | 1
74641 | 74641 | 5 | 30 | 86 | 880.5914 | 1
74642 | 74642 | 5 | 30 | 87 | 880.6365 | 1
74643 | 74643 | 5 | 30 | 88 | 880.692 | 1
74644 | 74644 | 5 | 30 | 89 | 880.7666 | 1
74645 | 74645 | 5 | 30 | 90 | 880.8536 | 1
74646 | 74646 | 5 | 30 | 91 | 880.9525 | 1
74647 | 74647 | 5 | 30 | 92 | 881.0453 | 1
74648 | 74648 | 5 | 30 | 93 | 881.139 | 1
74649 | 74649 | 5 | 30 | 94 | 881.2245 | 1
74650 | 74650 | 5 | 30 | 95 | 881.3016 | 1
74651 | 74651 | 5 | 30 | 96 | 881.3694 | 1
74652 | 74652 | 5 | 30 | 97 | 881.421 | 1
74653 | 74653 | 5 | 30 | 98 | 881.4488 | 1
74654 | 74654 | 5 | 30 | 99 | 881.447 | 1
74655 | 74655 | 5 | 30 | 100 | 881.4098 | 1
74656 | 74656 | 5 | 30 | 101 | 881.3308 | 1
74657 | 74657 | 5 | 30 | 102 | 881.2038 | 1
74658 | 74658 | 5 | 30 | 103 | 881.0181 | 1
74659 | 74659 | 5 | 30 | 104 | 880.7708 | 1
74660 | 74660 | 5 | 30 | 105 | 880.4481 | 1
74661 | 74661 | 5 | 30 | 106 | 880.1097 | 1
74662 | 74662 | 5 | 30 | 107 | 879.8721 | 1
74663 | 74663 | 5 | 30 | 108 | 879.6813 | 1
74664 | 74664 | 5 | 30 | 109 | 879.5071 | 1
74665 | 74665 | 5 | 30 | 110 | 879.3708 | 1
74666 | 74666 | 5 | 30 | 111 | 879.2863 | 1
74667 | 74667 | 5 | 30 | 112 | 879.2125 | 1
74668 | 74668 | 5 | 30 | 113 | 879.1786 | 1
74669 | 74669 | 5 | 30 | 114 | -999 | 0
74670 | 74670 | 5 | 30 | 115 | -999 | 0
74671 | 74671 | 5 | 30 | 116 | -999 | 0
74672 | 74672 | 5 | 30 | 117 | 878.1454 | 1
74673 | 74673 | 5 | 30 | 118 | 876.5173 | 1
74674 | 74674 | 5 | 30 | 119 | 872.0125 | 1
74675 | 74675 | 5 | 30 | 120 | 867.5648 | 1
74676 | 74676 | 5 | 30 | 121 | 862.569 | 1
74677 | 74677 | 5 | 30 | 122 | 857.9778 | 1
74678 | 74678 | 5 | 30 | 123 | 859.6371 | 1
74679 | 74679 | 5 | 30 | 124 | 864.879 | 1
74680 | 74680 | 5 | 30 | 125 | 868.5728 | 1
74681 | 74681 | 5 | 30 | 126 | 872.1859 | 1
74682 | 74682 | 5 | 30 | 127 | 876.1667 | 1
74683 | 74683 | 5 | 30 | 128 | 878.3232 | 1
74684 | 74684 | 5 | 30 | 129 | 879.2697 | 1
74685 | 74685 | 5 | 30 | 130 | 879.8018 | 1
74686 | 74686 | 5 | 30 | 131 | 880.0392 | 1
74687 | 74687 | 5 | 30 | 132 | 880.1481 | 1
74688 | 74688 | 5 | 30 | 133 | 880.2416 | 1
74689 | 74689 | 5 | 30 | 134 | 880.4469 | 1
74690 | 74690 | 5 | 30 | 135 | 881.0168 | 1
74691 | 74691 | 5 | 30 | 136 | 881.9103 | 1
74692 | 74692 | 5 | 30 | 137 | 883.3489 | 1
74693 | 74693 | 5 | 30 | 138 | 884.6061 | 1
74694 | 74694 | 5 | 30 | 139 | -999 | 0
74695 | 74695 | 5 | 30 | 140 | -999 | 0
74696 | 74696 | 5 | 30 | 141 | -999 | 0
74697 | 74697 | 5 | 30 | 142 | -999 | 0
74698 | 74698 | 5 | 30 | 143 | -999 | 0
74699 | 74699 | 5 | 30 | 144 | -999 | 0
74700 | 74700 | 5 | 30 | 145 | -999 | 0
74701 | 74701 | 5 | 30 | 146 | -999 | 0
74702 | 74702 | 5 | 30 | 147 | -999 | 0
74703 | 74703 | 5 | 30 | 148 | -999 | 0
74704 | 74704 | 5 | 30 | 149 | -999 | 0
74705 | 74705 | 5 | 30 | 150 | -999 | 0
74706 | 74706 | 5 | 30 | 151 | -999 | 0
74707 | 74707 | 5 | 30 | 152 | -999 | 0
74708 | 74708 | 5 | 30 | 153 | -999 | 0
74709 | 74709 | 5 | 30 | 154 | -999 | 0
74710 | 74710 | 5 | 30 | 155 | -999 | 0
74711 | 74711 | 5 | 31 | 1 | -999 | 0
74712 | 74712 | 5 | 31 | 2 | -999 | 0
74713 | 74713 | 5 | 31 | 3 | -999 | 0
74714 | 74714 | 5 | 31 | 4 | -999 | 0
74715 | 74715 | 5 | 31 | 5 | -999 | 0
74716 | 74716 | 5 | 31 | 6 | -999 | 0
74717 | 74717 | 5 | 31 | 7 | -999 | 0
74718 | 74718 | 5 | 31 | 8 | -999 | 0
74719 | 74719 | 5 | 31 | 9 | 870.5243 | 1
74720 | 74720 | 5 | 31 | 10 | 871.0057 | 1
74721 | 74721 | 5 | 31 | 11 | 867.3159 | 1
74722 | 74722 | 5 | 31 | 12 | 859.1293 | 1
74723 | 74723 | 5 | 31 | 13 | 853.5735 | 1
74724 | 74724 | 5 | 31 | 14 | 852.3557 | 1
74725 | 74725 | 5 | 31 | 15 | 854.2856 | 1
74726 | 74726 | 5 | 31 | 16 | 856.9642 | 1
74727 | 74727 | 5 | 31 | 17 | 859.4595 | 1
74728 | 74728 | 5 | 31 | 18 | 862.0825 | 1
74729 | 74729 | 5 | 31 | 19 | 864.7997 | 1
74730 | 74730 | 5 | 31 | 20 | 867.8174 | 1
74731 | 74731 | 5 | 31 | 21 | 871.5017 | 1
74732 | 74732 | 5 | 31 | 22 | 875.1535 | 1
74733 | 74733 | 5 | 31 | 23 | 876.6678 | 1
74734 | 74734 | 5 | 31 | 24 | 877.2541 | 1
74735 | 74735 | 5 | 31 | 25 | 877.6335 | 1
74736 | 74736 | 5 | 31 | 26 | 877.9179 | 1
74737 | 74737 | 5 | 31 | 27 | 878.1516 | 1
74738 | 74738 | 5 | 31 | 28 | 878.3569 | 1
74739 | 74739 | 5 | 31 | 29 | 878.5407 | 1
74740 | 74740 | 5 | 31 | 30 | 878.6949 | 1
74741 | 74741 | 5 | 31 | 31 | 878.8297 | 1
74742 | 74742 | 5 | 31 | 32 | 878.9645 | 1
74743 | 74743 | 5 | 31 | 33 | 879.1152 | 1
74744 | 74744 | 5 | 31 | 34 | 879.2718 | 1
74745 | 74745 | 5 | 31 | 35 | 879.4121 | 1
74746 | 74746 | 5 | 31 | 36 | 879.5494 | 1
74747 | 74747 | 5 | 31 | 37 | 879.662 | 1
74748 | 74748 | 5 | 31 | 38 | 879.7484 | 1
74749 | 74749 | 5 | 31 | 39 | 879.8266 | 1
74750 | 74750 | 5 | 31 | 40 | 879.8975 | 1
74751 | 74751 | 5 | 31 | 41 | 879.961 | 1
74752 | 74752 | 5 | 31 | 42 | 880.0178 | 1
74753 | 74753 | 5 | 31 | 43 | 880.0753 | 1
74754 | 74754 | 5 | 31 | 44 | 880.1263 | 1
74755 | 74755 | 5 | 31 | 45 | 880.1675 | 1
74756 | 74756 | 5 | 31 | 46 | 880.2054 | 1
74757 | 74757 | 5 | 31 | 47 | 880.2407 | 1
74758 | 74758 | 5 | 31 | 48 | 880.2731 | 1
74759 | 74759 | 5 | 31 | 49 | 880.3028 | 1
74760 | 74760 | 5 | 31 | 50 | 880.3331 | 1
74761 | 74761 | 5 | 31 | 51 | 880.3589 | 1
74762 | 74762 | 5 | 31 | 52 | 880.3788 | 1
74763 | 74763 | 5 | 31 | 53 | 880.3957 | 1
74764 | 74764 | 5 | 31 | 54 | 880.4098 | 1
74765 | 74765 | 5 | 31 | 55 | 880.4214 | 1
74766 | 74766 | 5 | 31 | 56 | 880.4312 | 1
74767 | 74767 | 5 | 31 | 57 | 880.4403 | 1
74768 | 74768 | 5 | 31 | 58 | 880.4467 | 1
74769 | 74769 | 5 | 31 | 59 | 880.4503 | 1
74770 | 74770 | 5 | 31 | 60 | 880.4525 | 1
74771 | 74771 | 5 | 31 | 61 | 880.4529 | 1
74772 | 74772 | 5 | 31 | 62 | 880.4518 | 1
74773 | 74773 | 5 | 31 | 63 | 880.4503 | 1
74774 | 74774 | 5 | 31 | 64 | 880.4485 | 1
74775 | 74775 | 5 | 31 | 65 | 880.4469 | 1
74776 | 74776 | 5 | 31 | 66 | 880.4459 | 1
74777 | 74777 | 5 | 31 | 67 | 880.4443 | 1
74778 | 74778 | 5 | 31 | 68 | 880.4417 | 1
74779 | 74779 | 5 | 31 | 69 | 880.4389 | 1
74780 | 74780 | 5 | 31 | 70 | 880.4377 | 1
74781 | 74781 | 5 | 31 | 71 | 880.4398 | 1
74782 | 74782 | 5 | 31 | 72 | 880.4462 | 1
74783 | 74783 | 5 | 31 | 73 | 880.4512 | 1
74784 | 74784 | 5 | 31 | 74 | 880.4539 | 1
74785 | 74785 | 5 | 31 | 75 | 880.4545 | 1
74786 | 74786 | 5 | 31 | 76 | 880.4556 | 1
74787 | 74787 | 5 | 31 | 77 | 880.4607 | 1
74788 | 74788 | 5 | 31 | 78 | 880.4725 | 1
74789 | 74789 | 5 | 31 | 79 | 880.4865 | 1
74790 | 74790 | 5 | 31 | 80 | 880.4993 | 1
74791 | 74791 | 5 | 31 | 81 | 880.5128 | 1
74792 | 74792 | 5 | 31 | 82 | 880.5289 | 1
74793 | 74793 | 5 | 31 | 83 | 880.5513 | 1
74794 | 74794 | 5 | 31 | 84 | 880.584 | 1
74795 | 74795 | 5 | 31 | 85 | 880.6382 | 1
74796 | 74796 | 5 | 31 | 86 | 880.7147 | 1
74797 | 74797 | 5 | 31 | 87 | 880.7928 | 1
74798 | 74798 | 5 | 31 | 88 | 880.871 | 1
74799 | 74799 | 5 | 31 | 89 | 880.9359 | 1
74800 | 74800 | 5 | 31 | 90 | 880.9941 | 1
74801 | 74801 | 5 | 31 | 91 | 881.0484 | 1
74802 | 74802 | 5 | 31 | 92 | 881.1042 | 1
74803 | 74803 | 5 | 31 | 93 | 881.1607 | 1
74804 | 74804 | 5 | 31 | 94 | 881.2102 | 1
74805 | 74805 | 5 | 31 | 95 | 881.2515 | 1
74806 | 74806 | 5 | 31 | 96 | 881.2809 | 1
74807 | 74807 | 5 | 31 | 97 | 881.2958 | 1
74808 | 74808 | 5 | 31 | 98 | 881.2917 | 1
74809 | 74809 | 5 | 31 | 99 | 881.2626 | 1
74810 | 74810 | 5 | 31 | 100 | 881.2011 | 1
74811 | 74811 | 5 | 31 | 101 | 881.1028 | 1
74812 | 74812 | 5 | 31 | 102 | 880.9633 | 1
74813 | 74813 | 5 | 31 | 103 | 880.7706 | 1
74814 | 74814 | 5 | 31 | 104 | 880.5062 | 1
74815 | 74815 | 5 | 31 | 105 | 880.163 | 1
74816 | 74816 | 5 | 31 | 106 | 879.8539 | 1
74817 | 74817 | 5 | 31 | 107 | 879.6179 | 1
74818 | 74818 | 5 | 31 | 108 | 879.3937 | 1
74819 | 74819 | 5 | 31 | 109 | 879.1549 | 1
74820 | 74820 | 5 | 31 | 110 | 878.9854 | 1
74821 | 74821 | 5 | 31 | 111 | 878.9517 | 1
74822 | 74822 | 5 | 31 | 112 | 879.0028 | 1
74823 | 74823 | 5 | 31 | 113 | 878.9026 | 1
74824 | 74824 | 5 | 31 | 114 | 878.6443 | 1
74825 | 74825 | 5 | 31 | 115 | 878.2597 | 1
74826 | 74826 | 5 | 31 | 116 | 877.8018 | 1
74827 | 74827 | 5 | 31 | 117 | 876.5766 | 1
74828 | 74828 | 5 | 31 | 118 | 872.761 | 1
74829 | 74829 | 5 | 31 | 119 | 867.4257 | 1
74830 | 74830 | 5 | 31 | 120 | 862.775 | 1
74831 | 74831 | 5 | 31 | 121 | 858.4055 | 1
74832 | 74832 | 5 | 31 | 122 | 859.8857 | 1
74833 | 74833 | 5 | 31 | 123 | 865.8265 | 1
74834 | 74834 | 5 | 31 | 124 | 870.1506 | 1
74835 | 74835 | 5 | 31 | 125 | 874.735 | 1
74836 | 74836 | 5 | 31 | 126 | 877.6246 | 1
74837 | 74837 | 5 | 31 | 127 | 879.0519 | 1
74838 | 74838 | 5 | 31 | 128 | 879.7085 | 1
74839 | 74839 | 5 | 31 | 129 | 879.9905 | 1
74840 | 74840 | 5 | 31 | 130 | 880.1769 | 1
74841 | 74841 | 5 | 31 | 131 | 880.3016 | 1
74842 | 74842 | 5 | 31 | 132 | -999 | 0
74843 | 74843 | 5 | 31 | 133 | -999 | 0
74844 | 74844 | 5 | 31 | 134 | -999 | 0
74845 | 74845 | 5 | 31 | 135 | -999 | 0
74846 | 74846 | 5 | 31 | 136 | -999 | 0
74847 | 74847 | 5 | 31 | 137 | -999 | 0
74848 | 74848 | 5 | 31 | 138 | -999 | 0
74849 | 74849 | 5 | 31 | 139 | -999 | 0
74850 | 74850 | 5 | 31 | 140 | -999 | 0
74851 | 74851 | 5 | 31 | 141 | -999 | 0
74852 | 74852 | 5 | 31 | 142 | -999 | 0
74853 | 74853 | 5 | 31 | 143 | -999 | 0
74854 | 74854 | 5 | 31 | 144 | -999 | 0
74855 | 74855 | 5 | 31 | 145 | -999 | 0
74856 | 74856 | 5 | 31 | 146 | -999 | 0
74857 | 74857 | 5 | 31 | 147 | -999 | 0
74858 | 74858 | 5 | 31 | 148 | -999 | 0
74859 | 74859 | 5 | 31 | 149 | -999 | 0
74860 | 74860 | 5 | 31 | 150 | -999 | 0
74861 | 74861 | 5 | 31 | 151 | -999 | 0
74862 | 74862 | 5 | 31 | 152 | -999 | 0
74863 | 74863 | 5 | 31 | 153 | -999 | 0
74864 | 74864 | 5 | 31 | 154 | -999 | 0
74865 | 74865 | 5 | 31 | 155 | -999 | 0
74866 | 74866 | 5 | 32 | 1 | -999 | 0
74867 | 74867 | 5 | 32 | 2 | -999 | 0
74868 | 74868 | 5 | 32 | 3 | -999 | 0
74869 | 74869 | 5 | 32 | 4 | -999 | 0
74870 | 74870 | 5 | 32 | 5 | -999 | 0
74871 | 74871 | 5 | 32 | 6 | -999 | 0
74872 | 74872 | 5 | 32 | 7 | -999 | 0
74873 | 74873 | 5 | 32 | 8 | 865.1495 | 1
74874 | 74874 | 5 | 32 | 9 | 867.0482 | 1
74875 | 74875 | 5 | 32 | 10 | 866.1787 | 1
74876 | 74876 | 5 | 32 | 11 | 859.3035 | 1
74877 | 74877 | 5 | 32 | 12 | 853.457 | 1
74878 | 74878 | 5 | 32 | 13 | 852.1852 | 1
74879 | 74879 | 5 | 32 | 14 | 855.2468 | 1
74880 | 74880 | 5 | 32 | 15 | 858.5848 | 1
74881 | 74881 | 5 | 32 | 16 | 861.7614 | 1
74882 | 74882 | 5 | 32 | 17 | 864.8945 | 1
74883 | 74883 | 5 | 32 | 18 | 867.8517 | 1
74884 | 74884 | 5 | 32 | 19 | 870.5038 | 1
74885 | 74885 | 5 | 32 | 20 | 873.0264 | 1
74886 | 74886 | 5 | 32 | 21 | 875.4437 | 1
74887 | 74887 | 5 | 32 | 22 | 877.6019 | 1
74888 | 74888 | 5 | 32 | 23 | 878.134 | 1
74889 | 74889 | 5 | 32 | 24 | 878.4066 | 1
74890 | 74890 | 5 | 32 | 25 | 878.6216 | 1
74891 | 74891 | 5 | 32 | 26 | 878.801 | 1
74892 | 74892 | 5 | 32 | 27 | 878.9576 | 1
74893 | 74893 | 5 | 32 | 28 | 879.0991 | 1
74894 | 74894 | 5 | 32 | 29 | 879.2271 | 1
74895 | 74895 | 5 | 32 | 30 | 879.336 | 1
74896 | 74896 | 5 | 32 | 31 | 879.4399 | 1
74897 | 74897 | 5 | 32 | 32 | 879.5484 | 1
74898 | 74898 | 5 | 32 | 33 | 879.6396 | 1
74899 | 74899 | 5 | 32 | 34 | 879.7164 | 1
74900 | 74900 | 5 | 32 | 35 | 879.7874 | 1
74901 | 74901 | 5 | 32 | 36 | 879.8624 | 1
74902 | 74902 | 5 | 32 | 37 | 879.9315 | 1
74903 | 74903 | 5 | 32 | 38 | 879.9866 | 1
74904 | 74904 | 5 | 32 | 39 | 880.0365 | 1
74905 | 74905 | 5 | 32 | 40 | 880.0823 | 1
74906 | 74906 | 5 | 32 | 41 | 880.1252 | 1
74907 | 74907 | 5 | 32 | 42 | 880.1664 | 1
74908 | 74908 | 5 | 32 | 43 | 880.2108 | 1
74909 | 74909 | 5 | 32 | 44 | 880.2498 | 1
74910 | 74910 | 5 | 32 | 45 | 880.2795 | 1
74911 | 74911 | 5 | 32 | 46 | 880.3065 | 1
74912 | 74912 | 5 | 32 | 47 | 880.3339 | 1
74913 | 74913 | 5 | 32 | 48 | 880.3607 | 1
74914 | 74914 | 5 | 32 | 49 | 880.3862 | 1
74915 | 74915 | 5 | 32 | 50 | 880.4125 | 1
74916 | 74916 | 5 | 32 | 51 | 880.4324 | 1
74917 | 74917 | 5 | 32 | 52 | 880.446 | 1
74918 | 74918 | 5 | 32 | 53 | 880.4585 | 1
74919 | 74919 | 5 | 32 | 54 | 880.4705 | 1
74920 | 74920 | 5 | 32 | 55 | 880.4822 | 1
74921 | 74921 | 5 | 32 | 56 | 880.4929 | 1
74922 | 74922 | 5 | 32 | 57 | 880.5004 | 1
74923 | 74923 | 5 | 32 | 58 | 880.5035 | 1
74924 | 74924 | 5 | 32 | 59 | 880.5058 | 1
74925 | 74925 | 5 | 32 | 60 | 880.5085 | 1
74926 | 74926 | 5 | 32 | 61 | 880.5117 | 1
74927 | 74927 | 5 | 32 | 62 | 880.5144 | 1
74928 | 74928 | 5 | 32 | 63 | 880.5142 | 1
74929 | 74929 | 5 | 32 | 64 | 880.5111 | 1
74930 | 74930 | 5 | 32 | 65 | 880.5087 | 1
74931 | 74931 | 5 | 32 | 66 | 880.5081 | 1
74932 | 74932 | 5 | 32 | 67 | 880.5082 | 1
74933 | 74933 | 5 | 32 | 68 | 880.5082 | 1
74934 | 74934 | 5 | 32 | 69 | 880.5071 | 1
74935 | 74935 | 5 | 32 | 70 | 880.5063 | 1
74936 | 74936 | 5 | 32 | 71 | 880.5092 | 1
74937 | 74937 | 5 | 32 | 72 | 880.5168 | 1
74938 | 74938 | 5 | 32 | 73 | 880.5239 | 1
74939 | 74939 | 5 | 32 | 74 | 880.5315 | 1
74940 | 74940 | 5 | 32 | 75 | 880.5406 | 1
74941 | 74941 | 5 | 32 | 76 | 880.5515 | 1
74942 | 74942 | 5 | 32 | 77 | 880.5665 | 1
74943 | 74943 | 5 | 32 | 78 | 880.5905 | 1
74944 | 74944 | 5 | 32 | 79 | 880.6198 | 1
74945 | 74945 | 5 | 32 | 80 | 880.6491 | 1
74946 | 74946 | 5 | 32 | 81 | 880.6813 | 1
74947 | 74947 | 5 | 32 | 82 | 880.716 | 1
74948 | 74948 | 5 | 32 | 83 | 880.7531 | 1
74949 | 74949 | 5 | 32 | 84 | 880.7911 | 1
74950 | 74950 | 5 | 32 | 85 | 880.8322 | 1
74951 | 74951 | 5 | 32 | 86 | 880.8714 | 1
74952 | 74952 | 5 | 32 | 87 | 880.905 | 1
74953 | 74953 | 5 | 32 | 88 | 880.9355 | 1
74954 | 74954 | 5 | 32 | 89 | 880.9637 | 1
74955 | 74955 | 5 | 32 | 90 | 880.9887 | 1
74956 | 74956 | 5 | 32 | 91 | 881.011 | 1
74957 | 74957 | 5 | 32 | 92 | 881.0326 | 1
74958 | 74958 | 5 | 32 | 93 | 881.0535 | 1
74959 | 74959 | 5 | 32 | 94 | 881.0706 | 1
74960 | 74960 | 5 | 32 | 95 | 881.0823 | 1
74961 | 74961 | 5 | 32 | 96 | 881.0856 | 1
74962 | 74962 | 5 | 32 | 97 | 881.0765 | 1
74963 | 74963 | 5 | 32 | 98 | 881.0504 | 1
74964 | 74964 | 5 | 32 | 99 | 881.0014 | 1
74965 | 74965 | 5 | 32 | 100 | 880.9232 | 1
74966 | 74966 | 5 | 32 | 101 | 880.8138 | 1
74967 | 74967 | 5 | 32 | 102 | 880.6701 | 1
74968 | 74968 | 5 | 32 | 103 | 880.4781 | 1
74969 | 74969 | 5 | 32 | 104 | 880.2148 | 1
74970 | 74970 | 5 | 32 | 105 | 879.8918 | 1
74971 | 74971 | 5 | 32 | 106 | 879.556 | 1
74972 | 74972 | 5 | 32 | 107 | 879.2709 | 1
74973 | 74973 | 5 | 32 | 108 | 878.8551 | 1
74974 | 74974 | 5 | 32 | 109 | 878.4507 | 1
74975 | 74975 | 5 | 32 | 110 | 878.1924 | 1
74976 | 74976 | 5 | 32 | 111 | 878.2534 | 1
74977 | 74977 | 5 | 32 | 112 | 878.3684 | 1
74978 | 74978 | 5 | 32 | 113 | 878.5357 | 1
74979 | 74979 | 5 | 32 | 114 | 878.3981 | 1
74980 | 74980 | 5 | 32 | 115 | 877.7192 | 1
74981 | 74981 | 5 | 32 | 116 | 876.3654 | 1
74982 | 74982 | 5 | 32 | 117 | 873.2583 | 1
74983 | 74983 | 5 | 32 | 118 | 868.0103 | 1
74984 | 74984 | 5 | 32 | 119 | 863.235 | 1
74985 | 74985 | 5 | 32 | 120 | 858.5543 | 1
74986 | 74986 | 5 | 32 | 121 | 859.6428 | 1
74987 | 74987 | 5 | 32 | 122 | 865.7365 | 1
74988 | 74988 | 5 | 32 | 123 | 870.562 | 1
74989 | 74989 | 5 | 32 | 124 | 875.5042 | 1
74990 | 74990 | 5 | 32 | 125 | 878.2736 | 1
74991 | 74991 | 5 | 32 | 126 | 879.4504 | 1
74992 | 74992 | 5 | 32 | 127 | 879.9329 | 1
74993 | 74993 | 5 | 32 | 128 | 880.1416 | 1
74994 | 74994 | 5 | 32 | 129 | 880.392 | 1
74995 | 74995 | 5 | 32 | 130 | -999 | 0
74996 | 74996 | 5 | 32 | 131 | -999 | 0
74997 | 74997 | 5 | 32 | 132 | -999 | 0
74998 | 74998 | 5 | 32 | 133 | -999 | 0
74999 | 74999 | 5 | 32 | 134 | -999 | 0
75000 | 75000 | 5 | 32 | 135 | -999 | 0
75001 | 75001 | 5 | 32 | 136 | -999 | 0
75002 | 75002 | 5 | 32 | 137 | -999 | 0
75003 | 75003 | 5 | 32 | 138 | -999 | 0
75004 | 75004 | 5 | 32 | 139 | -999 | 0
75005 | 75005 | 5 | 32 | 140 | -999 | 0
75006 | 75006 | 5 | 32 | 141 | -999 | 0
75007 | 75007 | 5 | 32 | 142 | -999 | 0
75008 | 75008 | 5 | 32 | 143 | -999 | 0
75009 | 75009 | 5 | 32 | 144 | -999 | 0
75010 | 75010 | 5 | 32 | 145 | -999 | 0
75011 | 75011 | 5 | 32 | 146 | -999 | 0
75012 | 75012 | 5 | 32 | 147 | -999 | 0
75013 | 75013 | 5 | 32 | 148 | -999 | 0
75014 | 75014 | 5 | 32 | 149 | -999 | 0
75015 | 75015 | 5 | 32 | 150 | -999 | 0
75016 | 75016 | 5 | 32 | 151 | -999 | 0
75017 | 75017 | 5 | 32 | 152 | -999 | 0
75018 | 75018 | 5 | 32 | 153 | -999 | 0
75019 | 75019 | 5 | 32 | 154 | -999 | 0
75020 | 75020 | 5 | 32 | 155 | -999 | 0
75021 | 75021 | 5 | 33 | 1 | -999 | 0
75022 | 75022 | 5 | 33 | 2 | -999 | 0
75023 | 75023 | 5 | 33 | 3 | -999 | 0
75024 | 75024 | 5 | 33 | 4 | -999 | 0
75025 | 75025 | 5 | 33 | 5 | -999 | 0
75026 | 75026 | 5 | 33 | 6 | -999 | 0
75027 | 75027 | 5 | 33 | 7 | 859.3785 | 1
75028 | 75028 | 5 | 33 | 8 | 862.9037 | 1
75029 | 75029 | 5 | 33 | 9 | 863.7261 | 1
75030 | 75030 | 5 | 33 | 10 | 858.8862 | 1
75031 | 75031 | 5 | 33 | 11 | 854.0267 | 1
75032 | 75032 | 5 | 33 | 12 | 851.7256 | 1
75033 | 75033 | 5 | 33 | 13 | 854.8942 | 1
75034 | 75034 | 5 | 33 | 14 | 858.5979 | 1
75035 | 75035 | 5 | 33 | 15 | 862.6125 | 1
75036 | 75036 | 5 | 33 | 16 | 866.8526 | 1
75037 | 75037 | 5 | 33 | 17 | 872.0322 | 1
75038 | 75038 | 5 | 33 | 18 | 875.062 | 1
75039 | 75039 | 5 | 33 | 19 | 876.3674 | 1
75040 | 75040 | 5 | 33 | 20 | 877.2609 | 1
75041 | 75041 | 5 | 33 | 21 | 877.965 | 1
75042 | 75042 | 5 | 33 | 22 | 878.4398 | 1
75043 | 75043 | 5 | 33 | 23 | 878.7264 | 1
75044 | 75044 | 5 | 33 | 24 | 878.9417 | 1
75045 | 75045 | 5 | 33 | 25 | 879.1201 | 1
75046 | 75046 | 5 | 33 | 26 | 879.2719 | 1
75047 | 75047 | 5 | 33 | 27 | 879.4044 | 1
75048 | 75048 | 5 | 33 | 28 | 879.5205 | 1
75049 | 75049 | 5 | 33 | 29 | 879.623 | 1
75050 | 75050 | 5 | 33 | 30 | 879.7124 | 1
75051 | 75051 | 5 | 33 | 31 | 879.7792 | 1
75052 | 75052 | 5 | 33 | 32 | 879.8348 | 1
75053 | 75053 | 5 | 33 | 33 | 879.8867 | 1
75054 | 75054 | 5 | 33 | 34 | 879.9368 | 1
75055 | 75055 | 5 | 33 | 35 | 879.9871 | 1
75056 | 75056 | 5 | 33 | 36 | 880.0461 | 1
75057 | 75057 | 5 | 33 | 37 | 880.1047 | 1
75058 | 75058 | 5 | 33 | 38 | 880.1557 | 1
75059 | 75059 | 5 | 33 | 39 | 880.2045 | 1
75060 | 75060 | 5 | 33 | 40 | 880.2516 | 1
75061 | 75061 | 5 | 33 | 41 | 880.2983 | 1
75062 | 75062 | 5 | 33 | 42 | 880.3448 | 1
75063 | 75063 | 5 | 33 | 43 | 880.3955 | 1
75064 | 75064 | 5 | 33 | 44 | 880.441 | 1
75065 | 75065 | 5 | 33 | 45 | 880.4769 | 1
75066 | 75066 | 5 | 33 | 46 | 880.508 | 1
75067 | 75067 | 5 | 33 | 47 | 880.5345 | 1
75068 | 75068 | 5 | 33 | 48 | 880.5587 | 1
75069 | 75069 | 5 | 33 | 49 | 880.5801 | 1
75070 | 75070 | 5 | 33 | 50 | 880.6027 | 1
75071 | 75071 | 5 | 33 | 51 | 880.6214 | 1
75072 | 75072 | 5 | 33 | 52 | 880.6361 | 1
75073 | 75073 | 5 | 33 | 53 | 880.6507 | 1
75074 | 75074 | 5 | 33 | 54 | 880.6635 | 1
75075 | 75075 | 5 | 33 | 55 | 880.6748 | 1
75076 | 75076 | 5 | 33 | 56 | 880.6851 | 1
75077 | 75077 | 5 | 33 | 57 | 880.6938 | 1
75078 | 75078 | 5 | 33 | 58 | 880.6995 | 1
75079 | 75079 | 5 | 33 | 59 | 880.7034 | 1
75080 | 75080 | 5 | 33 | 60 | 880.7054 | 1
75081 | 75081 | 5 | 33 | 61 | 880.7062 | 1
75082 | 75082 | 5 | 33 | 62 | 880.7064 | 1
75083 | 75083 | 5 | 33 | 63 | 880.7051 | 1
75084 | 75084 | 5 | 33 | 64 | 880.7023 | 1
75085 | 75085 | 5 | 33 | 65 | 880.6995 | 1
75086 | 75086 | 5 | 33 | 66 | 880.6969 | 1
75087 | 75087 | 5 | 33 | 67 | 880.6953 | 1
75088 | 75088 | 5 | 33 | 68 | 880.6949 | 1
75089 | 75089 | 5 | 33 | 69 | 880.6975 | 1
75090 | 75090 | 5 | 33 | 70 | 880.702 | 1
75091 | 75091 | 5 | 33 | 71 | 880.7101 | 1
75092 | 75092 | 5 | 33 | 72 | 880.7189 | 1
75093 | 75093 | 5 | 33 | 73 | 880.7267 | 1
75094 | 75094 | 5 | 33 | 74 | 880.7332 | 1
75095 | 75095 | 5 | 33 | 75 | 880.7361 | 1
75096 | 75096 | 5 | 33 | 76 | 880.7374 | 1
75097 | 75097 | 5 | 33 | 77 | 880.7379 | 1
75098 | 75098 | 5 | 33 | 78 | 880.7382 | 1
75099 | 75099 | 5 | 33 | 79 | 880.7392 | 1
75100 | 75100 | 5 | 33 | 80 | 880.7404 | 1
75101 | 75101 | 5 | 33 | 81 | 880.7418 | 1
75102 | 75102 | 5 | 33 | 82 | 880.7435 | 1
75103 | 75103 | 5 | 33 | 83 | 880.7452 | 1
75104 | 75104 | 5 | 33 | 84 | 880.7476 | 1
75105 | 75105 | 5 | 33 | 85 | 880.7504 | 1
75106 | 75106 | 5 | 33 | 86 | 880.7532 | 1
75107 | 75107 | 5 | 33 | 87 | 880.7554 | 1
75108 | 75108 | 5 | 33 | 88 | 880.7575 | 1
75109 | 75109 | 5 | 33 | 89 | 880.7595 | 1
75110 | 75110 | 5 | 33 | 90 | 880.7612 | 1
75111 | 75111 | 5 | 33 | 91 | 880.7624 | 1
75112 | 75112 | 5 | 33 | 92 | 880.7636 | 1
75113 | 75113 | 5 | 33 | 93 | 880.7648 | 1
75114 | 75114 | 5 | 33 | 94 | 880.7643 | 1
75115 | 75115 | 5 | 33 | 95 | 880.7616 | 1
75116 | 75116 | 5 | 33 | 96 | 880.753 | 1
75117 | 75117 | 5 | 33 | 97 | 880.7338 | 1
75118 | 75118 | 5 | 33 | 98 | 880.6988 | 1
75119 | 75119 | 5 | 33 | 99 | 880.6437 | 1
75120 | 75120 | 5 | 33 | 100 | 880.5638 | 1
75121 | 75121 | 5 | 33 | 101 | 880.4583 | 1
75122 | 75122 | 5 | 33 | 102 | 880.3265 | 1
75123 | 75123 | 5 | 33 | 103 | 880.1569 | 1
75124 | 75124 | 5 | 33 | 104 | 879.9307 | 1
75125 | 75125 | 5 | 33 | 105 | 879.6027 | 1
75126 | 75126 | 5 | 33 | 106 | 879.1899 | 1
75127 | 75127 | 5 | 33 | 107 | 878.7709 | 1
75128 | 75128 | 5 | 33 | 108 | 878.1395 | 1
75129 | 75129 | 5 | 33 | 109 | 877.4933 | 1
75130 | 75130 | 5 | 33 | 110 | 876.9681 | 1
75131 | 75131 | 5 | 33 | 111 | 876.9463 | 1
75132 | 75132 | 5 | 33 | 112 | 877.1253 | 1
75133 | 75133 | 5 | 33 | 113 | 877.2582 | 1
75134 | 75134 | 5 | 33 | 114 | 877.0507 | 1
75135 | 75135 | 5 | 33 | 115 | 876.0557 | 1
75136 | 75136 | 5 | 33 | 116 | 873.7269 | 1
75137 | 75137 | 5 | 33 | 117 | 869.0801 | 1
75138 | 75138 | 5 | 33 | 118 | 863.3408 | 1
75139 | 75139 | 5 | 33 | 119 | 858.6464 | 1
75140 | 75140 | 5 | 33 | 120 | 858.9805 | 1
75141 | 75141 | 5 | 33 | 121 | 864.9901 | 1
75142 | 75142 | 5 | 33 | 122 | 870.1424 | 1
75143 | 75143 | 5 | 33 | 123 | 875.2725 | 1
75144 | 75144 | 5 | 33 | 124 | 878.2948 | 1
75145 | 75145 | 5 | 33 | 125 | 879.5081 | 1
75146 | 75146 | 5 | 33 | 126 | 879.9893 | 1
75147 | 75147 | 5 | 33 | 127 | 880.2648 | 1
75148 | 75148 | 5 | 33 | 128 | -999 | 0
75149 | 75149 | 5 | 33 | 129 | -999 | 0
75150 | 75150 | 5 | 33 | 130 | -999 | 0
75151 | 75151 | 5 | 33 | 131 | -999 | 0
75152 | 75152 | 5 | 33 | 132 | -999 | 0
75153 | 75153 | 5 | 33 | 133 | -999 | 0
75154 | 75154 | 5 | 33 | 134 | -999 | 0
75155 | 75155 | 5 | 33 | 135 | -999 | 0
75156 | 75156 | 5 | 33 | 136 | -999 | 0
75157 | 75157 | 5 | 33 | 137 | -999 | 0
75158 | 75158 | 5 | 33 | 138 | -999 | 0
75159 | 75159 | 5 | 33 | 139 | -999 | 0
75160 | 75160 | 5 | 33 | 140 | -999 | 0
75161 | 75161 | 5 | 33 | 141 | -999 | 0
75162 | 75162 | 5 | 33 | 142 | -999 | 0
75163 | 75163 | 5 | 33 | 143 | -999 | 0
75164 | 75164 | 5 | 33 | 144 | -999 | 0
75165 | 75165 | 5 | 33 | 145 | -999 | 0
75166 | 75166 | 5 | 33 | 146 | -999 | 0
75167 | 75167 | 5 | 33 | 147 | -999 | 0
75168 | 75168 | 5 | 33 | 148 | -999 | 0
75169 | 75169 | 5 | 33 | 149 | -999 | 0
75170 | 75170 | 5 | 33 | 150 | -999 | 0
75171 | 75171 | 5 | 33 | 151 | -999 | 0
75172 | 75172 | 5 | 33 | 152 | -999 | 0
75173 | 75173 | 5 | 33 | 153 | -999 | 0
75174 | 75174 | 5 | 33 | 154 | -999 | 0
75175 | 75175 | 5 | 33 | 155 | -999 | 0
75176 | 75176 | 5 | 34 | 1 | -999 | 0
75177 | 75177 | 5 | 34 | 2 | -999 | 0
75178 | 75178 | 5 | 34 | 3 | -999 | 0
75179 | 75179 | 5 | 34 | 4 | -999 | 0
75180 | 75180 | 5 | 34 | 5 | -999 | 0
75181 | 75181 | 5 | 34 | 6 | -999 | 0
75182 | 75182 | 5 | 34 | 7 | 856.0135 | 1
75183 | 75183 | 5 | 34 | 8 | 859.7309 | 1
75184 | 75184 | 5 | 34 | 9 | 857.0779 | 1
75185 | 75185 | 5 | 34 | 10 | 854.0931 | 1
75186 | 75186 | 5 | 34 | 11 | 851.2994 | 1
75187 | 75187 | 5 | 34 | 12 | 851.6501 | 1
75188 | 75188 | 5 | 34 | 13 | 857.5087 | 1
75189 | 75189 | 5 | 34 | 14 | 861.5408 | 1
75190 | 75190 | 5 | 34 | 15 | 866.0061 | 1
75191 | 75191 | 5 | 34 | 16 | 870.5748 | 1
75192 | 75192 | 5 | 34 | 17 | 875.0972 | 1
75193 | 75193 | 5 | 34 | 18 | 876.5573 | 1
75194 | 75194 | 5 | 34 | 19 | 877.2596 | 1
75195 | 75195 | 5 | 34 | 20 | 877.8215 | 1
75196 | 75196 | 5 | 34 | 21 | 878.2979 | 1
75197 | 75197 | 5 | 34 | 22 | 878.6755 | 1
75198 | 75198 | 5 | 34 | 23 | 878.9491 | 1
75199 | 75199 | 5 | 34 | 24 | 879.1603 | 1
75200 | 75200 | 5 | 34 | 25 | 879.3354 | 1
75201 | 75201 | 5 | 34 | 26 | 879.4836 | 1
75202 | 75202 | 5 | 34 | 27 | 879.6129 | 1
75203 | 75203 | 5 | 34 | 28 | 879.7264 | 1
75204 | 75204 | 5 | 34 | 29 | 879.8102 | 1
75205 | 75205 | 5 | 34 | 30 | 879.8675 | 1
75206 | 75206 | 5 | 34 | 31 | 879.9146 | 1
75207 | 75207 | 5 | 34 | 32 | 879.9597 | 1
75208 | 75208 | 5 | 34 | 33 | 880.0033 | 1
75209 | 75209 | 5 | 34 | 34 | 880.0469 | 1
75210 | 75210 | 5 | 34 | 35 | 880.0931 | 1
75211 | 75211 | 5 | 34 | 36 | 880.1513 | 1
75212 | 75212 | 5 | 34 | 37 | 880.2112 | 1
75213 | 75213 | 5 | 34 | 38 | 880.2643 | 1
75214 | 75214 | 5 | 34 | 39 | 880.3149 | 1
75215 | 75215 | 5 | 34 | 40 | 880.3636 | 1
75216 | 75216 | 5 | 34 | 41 | 880.4125 | 1
75217 | 75217 | 5 | 34 | 42 | 880.4619 | 1
75218 | 75218 | 5 | 34 | 43 | 880.5172 | 1
75219 | 75219 | 5 | 34 | 44 | 880.569 | 1
75220 | 75220 | 5 | 34 | 45 | 880.6129 | 1
75221 | 75221 | 5 | 34 | 46 | 880.6583 | 1
75222 | 75222 | 5 | 34 | 47 | 880.7055 | 1
75223 | 75223 | 5 | 34 | 48 | 880.7521 | 1
75224 | 75224 | 5 | 34 | 49 | 880.7948 | 1
75225 | 75225 | 5 | 34 | 50 | 880.8362 | 1
75226 | 75226 | 5 | 34 | 51 | 880.8679 | 1
75227 | 75227 | 5 | 34 | 52 | 880.891 | 1
75228 | 75228 | 5 | 34 | 53 | 880.9103 | 1
75229 | 75229 | 5 | 34 | 54 | 880.926 | 1
75230 | 75230 | 5 | 34 | 55 | 880.9379 | 1
75231 | 75231 | 5 | 34 | 56 | 880.9452 | 1
75232 | 75232 | 5 | 34 | 57 | 880.9476 | 1
75233 | 75233 | 5 | 34 | 58 | 880.9437 | 1
75234 | 75234 | 5 | 34 | 59 | 880.9364 | 1
75235 | 75235 | 5 | 34 | 60 | 880.9255 | 1
75236 | 75236 | 5 | 34 | 61 | 880.9111 | 1
75237 | 75237 | 5 | 34 | 62 | 880.8928 | 1
75238 | 75238 | 5 | 34 | 63 | 880.8702 | 1
75239 | 75239 | 5 | 34 | 64 | 880.8409 | 1
75240 | 75240 | 5 | 34 | 65 | 880.8092 | 1
75241 | 75241 | 5 | 34 | 66 | 880.7827 | 1
75242 | 75242 | 5 | 34 | 67 | 880.7592 | 1
75243 | 75243 | 5 | 34 | 68 | 880.7368 | 1
75244 | 75244 | 5 | 34 | 69 | 880.7161 | 1
75245 | 75245 | 5 | 34 | 70 | 880.6948 | 1
75246 | 75246 | 5 | 34 | 71 | 880.6704 | 1
75247 | 75247 | 5 | 34 | 72 | 880.6469 | 1
75248 | 75248 | 5 | 34 | 73 | 880.6255 | 1
75249 | 75249 | 5 | 34 | 74 | 880.6025 | 1
75250 | 75250 | 5 | 34 | 75 | 880.5777 | 1
75251 | 75251 | 5 | 34 | 76 | 880.5521 | 1
75252 | 75252 | 5 | 34 | 77 | 880.5278 | 1
75253 | 75253 | 5 | 34 | 78 | 880.5035 | 1
75254 | 75254 | 5 | 34 | 79 | 880.4833 | 1
75255 | 75255 | 5 | 34 | 80 | 880.4653 | 1
75256 | 75256 | 5 | 34 | 81 | 880.4453 | 1
75257 | 75257 | 5 | 34 | 82 | 880.4232 | 1
75258 | 75258 | 5 | 34 | 83 | 880.4005 | 1
75259 | 75259 | 5 | 34 | 84 | 880.3796 | 1
75260 | 75260 | 5 | 34 | 85 | 880.3597 | 1
75261 | 75261 | 5 | 34 | 86 | 880.343 | 1
75262 | 75262 | 5 | 34 | 87 | 880.3287 | 1
75263 | 75263 | 5 | 34 | 88 | 880.3147 | 1
75264 | 75264 | 5 | 34 | 89 | 880.3019 | 1
75265 | 75265 | 5 | 34 | 90 | 880.2915 | 1
75266 | 75266 | 5 | 34 | 91 | 880.2838 | 1
75267 | 75267 | 5 | 34 | 92 | 880.2775 | 1
75268 | 75268 | 5 | 34 | 93 | 880.2728 | 1
75269 | 75269 | 5 | 34 | 94 | 880.2701 | 1
75270 | 75270 | 5 | 34 | 95 | 880.2715 | 1
75271 | 75271 | 5 | 34 | 96 | 880.2734 | 1
75272 | 75272 | 5 | 34 | 97 | 880.2633 | 1
75273 | 75273 | 5 | 34 | 98 | 880.2353 | 1
75274 | 75274 | 5 | 34 | 99 | 880.1916 | 1
75275 | 75275 | 5 | 34 | 100 | 880.1226 | 1
75276 | 75276 | 5 | 34 | 101 | 880.025 | 1
75277 | 75277 | 5 | 34 | 102 | 879.9127 | 1
75278 | 75278 | 5 | 34 | 103 | 879.7852 | 1
75279 | 75279 | 5 | 34 | 104 | 879.6171 | 1
75280 | 75280 | 5 | 34 | 105 | 879.2734 | 1
75281 | 75281 | 5 | 34 | 106 | 878.7469 | 1
75282 | 75282 | 5 | 34 | 107 | 878.2078 | 1
75283 | 75283 | 5 | 34 | 108 | 877.264 | 1
75284 | 75284 | 5 | 34 | 109 | 876.0889 | 1
75285 | 75285 | 5 | 34 | 110 | 875.4288 | 1
75286 | 75286 | 5 | 34 | 111 | 875.0586 | 1
75287 | 75287 | 5 | 34 | 112 | 875.1125 | 1
75288 | 75288 | 5 | 34 | 113 | 874.9492 | 1
75289 | 75289 | 5 | 34 | 114 | 874.4713 | 1
75290 | 75290 | 5 | 34 | 115 | 872.9153 | 1
75291 | 75291 | 5 | 34 | 116 | 870.2899 | 1
75292 | 75292 | 5 | 34 | 117 | 864.1439 | 1
75293 | 75293 | 5 | 34 | 118 | 858.7944 | 1
75294 | 75294 | 5 | 34 | 119 | 857.994 | 1
75295 | 75295 | 5 | 34 | 120 | 863.5585 | 1
75296 | 75296 | 5 | 34 | 121 | 868.9214 | 1
75297 | 75297 | 5 | 34 | 122 | 874.2858 | 1
75298 | 75298 | 5 | 34 | 123 | 878.0035 | 1
75299 | 75299 | 5 | 34 | 124 | 879.3597 | 1
75300 | 75300 | 5 | 34 | 125 | 879.953 | 1
75301 | 75301 | 5 | 34 | 126 | 880.2741 | 1
75302 | 75302 | 5 | 34 | 127 | 880.8802 | 1
75303 | 75303 | 5 | 34 | 128 | -999 | 0
75304 | 75304 | 5 | 34 | 129 | -999 | 0
75305 | 75305 | 5 | 34 | 130 | -999 | 0
75306 | 75306 | 5 | 34 | 131 | -999 | 0
75307 | 75307 | 5 | 34 | 132 | -999 | 0
75308 | 75308 | 5 | 34 | 133 | -999 | 0
75309 | 75309 | 5 | 34 | 134 | -999 | 0
75310 | 75310 | 5 | 34 | 135 | -999 | 0
75311 | 75311 | 5 | 34 | 136 | -999 | 0
75312 | 75312 | 5 | 34 | 137 | -999 | 0
75313 | 75313 | 5 | 34 | 138 | -999 | 0
75314 | 75314 | 5 | 34 | 139 | -999 | 0
75315 | 75315 | 5 | 34 | 140 | -999 | 0
75316 | 75316 | 5 | 34 | 141 | -999 | 0
75317 | 75317 | 5 | 34 | 142 | -999 | 0
75318 | 75318 | 5 | 34 | 143 | -999 | 0
75319 | 75319 | 5 | 34 | 144 | -999 | 0
75320 | 75320 | 5 | 34 | 145 | -999 | 0
75321 | 75321 | 5 | 34 | 146 | -999 | 0
75322 | 75322 | 5 | 34 | 147 | -999 | 0
75323 | 75323 | 5 | 34 | 148 | -999 | 0
75324 | 75324 | 5 | 34 | 149 | -999 | 0
75325 | 75325 | 5 | 34 | 150 | -999 | 0
75326 | 75326 | 5 | 34 | 151 | -999 | 0
75327 | 75327 | 5 | 34 | 152 | -999 | 0
75328 | 75328 | 5 | 34 | 153 | -999 | 0
75329 | 75329 | 5 | 34 | 154 | -999 | 0
75330 | 75330 | 5 | 34 | 155 | -999 | 0
75331 | 75331 | 5 | 35 | 1 | -999 | 0
75332 | 75332 | 5 | 35 | 2 | -999 | 0
75333 | 75333 | 5 | 35 | 3 | -999 | 0
75334 | 75334 | 5 | 35 | 4 | -999 | 0
75335 | 75335 | 5 | 35 | 5 | -999 | 0
75336 | 75336 | 5 | 35 | 6 | 840.7059 | 1
75337 | 75337 | 5 | 35 | 7 | 848.4449 | 1
75338 | 75338 | 5 | 35 | 8 | 852.1678 | 1
75339 | 75339 | 5 | 35 | 9 | 852.53 | 1
75340 | 75340 | 5 | 35 | 10 | 850.9634 | 1
75341 | 75341 | 5 | 35 | 11 | 852.032 | 1
75342 | 75342 | 5 | 35 | 12 | 855.6876 | 1
75343 | 75343 | 5 | 35 | 13 | 859.8932 | 1
75344 | 75344 | 5 | 35 | 14 | 864.6083 | 1
75345 | 75345 | 5 | 35 | 15 | 869.8049 | 1
75346 | 75346 | 5 | 35 | 16 | 874.6076 | 1
75347 | 75347 | 5 | 35 | 17 | 876.3527 | 1
75348 | 75348 | 5 | 35 | 18 | 877.0582 | 1
75349 | 75349 | 5 | 35 | 19 | 877.5807 | 1
75350 | 75350 | 5 | 35 | 20 | 878.0421 | 1
75351 | 75351 | 5 | 35 | 21 | 878.4551 | 1
75352 | 75352 | 5 | 35 | 22 | 878.791 | 1
75353 | 75353 | 5 | 35 | 23 | 879.0518 | 1
75354 | 75354 | 5 | 35 | 24 | 879.261 | 1
75355 | 75355 | 5 | 35 | 25 | 879.4359 | 1
75356 | 75356 | 5 | 35 | 26 | 879.5939 | 1
75357 | 75357 | 5 | 35 | 27 | 879.7192 | 1
75358 | 75358 | 5 | 35 | 28 | 879.8072 | 1
75359 | 75359 | 5 | 35 | 29 | 879.8735 | 1
75360 | 75360 | 5 | 35 | 30 | 879.9246 | 1
75361 | 75361 | 5 | 35 | 31 | 879.9695 | 1
75362 | 75362 | 5 | 35 | 32 | 880.0126 | 1
75363 | 75363 | 5 | 35 | 33 | 880.0533 | 1
75364 | 75364 | 5 | 35 | 34 | 880.0933 | 1
75365 | 75365 | 5 | 35 | 35 | 880.1357 | 1
75366 | 75366 | 5 | 35 | 36 | 880.1912 | 1
75367 | 75367 | 5 | 35 | 37 | 880.2476 | 1
75368 | 75368 | 5 | 35 | 38 | 880.295 | 1
75369 | 75369 | 5 | 35 | 39 | 880.3381 | 1
75370 | 75370 | 5 | 35 | 40 | 880.3784 | 1
75371 | 75371 | 5 | 35 | 41 | 880.42 | 1
75372 | 75372 | 5 | 35 | 42 | 880.4677 | 1
75373 | 75373 | 5 | 35 | 43 | 880.5323 | 1
75374 | 75374 | 5 | 35 | 44 | 880.5989 | 1
75375 | 75375 | 5 | 35 | 45 | 880.6629 | 1
75376 | 75376 | 5 | 35 | 46 | 880.7122 | 1
75377 | 75377 | 5 | 35 | 47 | 880.7476 | 1
75378 | 75378 | 5 | 35 | 48 | 880.774 | 1
75379 | 75379 | 5 | 35 | 49 | 880.7942 | 1
75380 | 75380 | 5 | 35 | 50 | 880.8116 | 1
75381 | 75381 | 5 | 35 | 51 | 880.8226 | 1
75382 | 75382 | 5 | 35 | 52 | 880.8279 | 1
75383 | 75383 | 5 | 35 | 53 | 880.8295 | 1
75384 | 75384 | 5 | 35 | 54 | 880.827 | 1
75385 | 75385 | 5 | 35 | 55 | 880.8203 | 1
75386 | 75386 | 5 | 35 | 56 | 880.809 | 1
75387 | 75387 | 5 | 35 | 57 | 880.7913 | 1
75388 | 75388 | 5 | 35 | 58 | 880.7684 | 1
75389 | 75389 | 5 | 35 | 59 | 880.7451 | 1
75390 | 75390 | 5 | 35 | 60 | 880.7183 | 1
75391 | 75391 | 5 | 35 | 61 | 880.6858 | 1
75392 | 75392 | 5 | 35 | 62 | 880.6459 | 1
75393 | 75393 | 5 | 35 | 63 | 880.5984 | 1
75394 | 75394 | 5 | 35 | 64 | 880.5404 | 1
75395 | 75395 | 5 | 35 | 65 | 880.4825 | 1
75396 | 75396 | 5 | 35 | 66 | 880.4363 | 1
75397 | 75397 | 5 | 35 | 67 | 880.3908 | 1
75398 | 75398 | 5 | 35 | 68 | 880.3417 | 1
75399 | 75399 | 5 | 35 | 69 | 880.2882 | 1
75400 | 75400 | 5 | 35 | 70 | 880.233 | 1
75401 | 75401 | 5 | 35 | 71 | 880.1742 | 1
75402 | 75402 | 5 | 35 | 72 | 880.1204 | 1
75403 | 75403 | 5 | 35 | 73 | 880.0758 | 1
75404 | 75404 | 5 | 35 | 74 | 880.0316 | 1
75405 | 75405 | 5 | 35 | 75 | 879.9876 | 1
75406 | 75406 | 5 | 35 | 76 | 879.9469 | 1
75407 | 75407 | 5 | 35 | 77 | 879.912 | 1
75408 | 75408 | 5 | 35 | 78 | 879.8785 | 1
75409 | 75409 | 5 | 35 | 79 | 879.848 | 1
75410 | 75410 | 5 | 35 | 80 | 879.8176 | 1
75411 | 75411 | 5 | 35 | 81 | 879.7831 | 1
75412 | 75412 | 5 | 35 | 82 | 879.7484 | 1
75413 | 75413 | 5 | 35 | 83 | 879.7187 | 1
75414 | 75414 | 5 | 35 | 84 | 879.6952 | 1
75415 | 75415 | 5 | 35 | 85 | 879.6721 | 1
75416 | 75416 | 5 | 35 | 86 | 879.6506 | 1
75417 | 75417 | 5 | 35 | 87 | 879.632 | 1
75418 | 75418 | 5 | 35 | 88 | 879.6157 | 1
75419 | 75419 | 5 | 35 | 89 | 879.6033 | 1
75420 | 75420 | 5 | 35 | 90 | 879.5952 | 1
75421 | 75421 | 5 | 35 | 91 | 879.5898 | 1
75422 | 75422 | 5 | 35 | 92 | 879.5851 | 1
75423 | 75423 | 5 | 35 | 93 | 879.5806 | 1
75424 | 75424 | 5 | 35 | 94 | 879.5785 | 1
75425 | 75425 | 5 | 35 | 95 | 879.5832 | 1
75426 | 75426 | 5 | 35 | 96 | 879.5978 | 1
75427 | 75427 | 5 | 35 | 97 | 879.6185 | 1
75428 | 75428 | 5 | 35 | 98 | 879.6465 | 1
75429 | 75429 | 5 | 35 | 99 | 879.6713 | 1
75430 | 75430 | 5 | 35 | 100 | 879.6234 | 1
75431 | 75431 | 5 | 35 | 101 | 879.5084 | 1
75432 | 75432 | 5 | 35 | 102 | 879.3984 | 1
75433 | 75433 | 5 | 35 | 103 | 879.3024 | 1
75434 | 75434 | 5 | 35 | 104 | 879.1486 | 1
75435 | 75435 | 5 | 35 | 105 | 878.7986 | 1
75436 | 75436 | 5 | 35 | 106 | 878.1894 | 1
75437 | 75437 | 5 | 35 | 107 | 877.5569 | 1
75438 | 75438 | 5 | 35 | 108 | 876.2653 | 1
75439 | 75439 | 5 | 35 | 109 | 874.5562 | 1
75440 | 75440 | 5 | 35 | 110 | 873.6049 | 1
75441 | 75441 | 5 | 35 | 111 | 873.1225 | 1
75442 | 75442 | 5 | 35 | 112 | 872.3613 | 1
75443 | 75443 | 5 | 35 | 113 | 871.6144 | 1
75444 | 75444 | 5 | 35 | 114 | 870.7875 | 1
75445 | 75445 | 5 | 35 | 115 | 869.6534 | 1
75446 | 75446 | 5 | 35 | 116 | 862.9714 | 1
75447 | 75447 | 5 | 35 | 117 | 856.8295 | 1
75448 | 75448 | 5 | 35 | 118 | 856.6117 | 1
75449 | 75449 | 5 | 35 | 119 | 860.9859 | 1
75450 | 75450 | 5 | 35 | 120 | 866.7224 | 1
75451 | 75451 | 5 | 35 | 121 | 872.4235 | 1
75452 | 75452 | 5 | 35 | 122 | 877.3766 | 1
75453 | 75453 | 5 | 35 | 123 | 879.0898 | 1
75454 | 75454 | 5 | 35 | 124 | 879.8359 | 1
75455 | 75455 | 5 | 35 | 125 | 880.2438 | 1
75456 | 75456 | 5 | 35 | 126 | 880.9081 | 1
75457 | 75457 | 5 | 35 | 127 | -999 | 0
75458 | 75458 | 5 | 35 | 128 | -999 | 0
75459 | 75459 | 5 | 35 | 129 | -999 | 0
75460 | 75460 | 5 | 35 | 130 | -999 | 0
75461 | 75461 | 5 | 35 | 131 | -999 | 0
75462 | 75462 | 5 | 35 | 132 | -999 | 0
75463 | 75463 | 5 | 35 | 133 | -999 | 0
75464 | 75464 | 5 | 35 | 134 | -999 | 0
75465 | 75465 | 5 | 35 | 135 | -999 | 0
75466 | 75466 | 5 | 35 | 136 | -999 | 0
75467 | 75467 | 5 | 35 | 137 | -999 | 0
75468 | 75468 | 5 | 35 | 138 | -999 | 0
75469 | 75469 | 5 | 35 | 139 | -999 | 0
75470 | 75470 | 5 | 35 | 140 | -999 | 0
75471 | 75471 | 5 | 35 | 141 | -999 | 0
75472 | 75472 | 5 | 35 | 142 | -999 | 0
75473 | 75473 | 5 | 35 | 143 | -999 | 0
75474 | 75474 | 5 | 35 | 144 | -999 | 0
75475 | 75475 | 5 | 35 | 145 | -999 | 0
75476 | 75476 | 5 | 35 | 146 | -999 | 0
75477 | 75477 | 5 | 35 | 147 | -999 | 0
75478 | 75478 | 5 | 35 | 148 | -999 | 0
75479 | 75479 | 5 | 35 | 149 | -999 | 0
75480 | 75480 | 5 | 35 | 150 | -999 | 0
75481 | 75481 | 5 | 35 | 151 | -999 | 0
75482 | 75482 | 5 | 35 | 152 | -999 | 0
75483 | 75483 | 5 | 35 | 153 | -999 | 0
75484 | 75484 | 5 | 35 | 154 | -999 | 0
75485 | 75485 | 5 | 35 | 155 | -999 | 0
75486 | 75486 | 5 | 36 | 1 | -999 | 0
75487 | 75487 | 5 | 36 | 2 | -999 | 0
75488 | 75488 | 5 | 36 | 3 | -999 | 0
75489 | 75489 | 5 | 36 | 4 | -999 | 0
75490 | 75490 | 5 | 36 | 5 | -999 | 0
75491 | 75491 | 5 | 36 | 6 | 840.5099 | 1
75492 | 75492 | 5 | 36 | 7 | 845.4635 | 1
75493 | 75493 | 5 | 36 | 8 | 849.0443 | 1
75494 | 75494 | 5 | 36 | 9 | 850.6468 | 1
75495 | 75495 | 5 | 36 | 10 | 850.9608 | 1
75496 | 75496 | 5 | 36 | 11 | 853.6393 | 1
75497 | 75497 | 5 | 36 | 12 | 857.4747 | 1
75498 | 75498 | 5 | 36 | 13 | 862.2607 | 1
75499 | 75499 | 5 | 36 | 14 | 868.4662 | 1
75500 | 75500 | 5 | 36 | 15 | 874.3043 | 1
75501 | 75501 | 5 | 36 | 16 | 875.6655 | 1
75502 | 75502 | 5 | 36 | 17 | 876.5609 | 1
75503 | 75503 | 5 | 36 | 18 | 877.1945 | 1
75504 | 75504 | 5 | 36 | 19 | 877.7096 | 1
75505 | 75505 | 5 | 36 | 20 | 878.1526 | 1
75506 | 75506 | 5 | 36 | 21 | 878.5315 | 1
75507 | 75507 | 5 | 36 | 22 | 878.8456 | 1
75508 | 75508 | 5 | 36 | 23 | 879.1036 | 1
75509 | 75509 | 5 | 36 | 24 | 879.3349 | 1
75510 | 75510 | 5 | 36 | 25 | 879.5146 | 1
75511 | 75511 | 5 | 36 | 26 | 879.6399 | 1
75512 | 75512 | 5 | 36 | 27 | 879.7379 | 1
75513 | 75513 | 5 | 36 | 28 | 879.8163 | 1
75514 | 75514 | 5 | 36 | 29 | 879.878 | 1
75515 | 75515 | 5 | 36 | 30 | 879.926 | 1
75516 | 75516 | 5 | 36 | 31 | 879.9672 | 1
75517 | 75517 | 5 | 36 | 32 | 880.0056 | 1
75518 | 75518 | 5 | 36 | 33 | 880.0413 | 1
75519 | 75519 | 5 | 36 | 34 | 880.0758 | 1
75520 | 75520 | 5 | 36 | 35 | 880.1127 | 1
75521 | 75521 | 5 | 36 | 36 | 880.1628 | 1
75522 | 75522 | 5 | 36 | 37 | 880.2138 | 1
75523 | 75523 | 5 | 36 | 38 | 880.2564 | 1
75524 | 75524 | 5 | 36 | 39 | 880.2937 | 1
75525 | 75525 | 5 | 36 | 40 | 880.3264 | 1
75526 | 75526 | 5 | 36 | 41 | 880.3569 | 1
75527 | 75527 | 5 | 36 | 42 | 880.3868 | 1
75528 | 75528 | 5 | 36 | 43 | 880.4196 | 1
75529 | 75529 | 5 | 36 | 44 | 880.4493 | 1
75530 | 75530 | 5 | 36 | 45 | 880.4753 | 1
75531 | 75531 | 5 | 36 | 46 | 880.4984 | 1
75532 | 75532 | 5 | 36 | 47 | 880.5166 | 1
75533 | 75533 | 5 | 36 | 48 | 880.5283 | 1
75534 | 75534 | 5 | 36 | 49 | 880.5322 | 1
75535 | 75535 | 5 | 36 | 50 | 880.53 | 1
75536 | 75536 | 5 | 36 | 51 | 880.5188 | 1
75537 | 75537 | 5 | 36 | 52 | 880.5029 | 1
75538 | 75538 | 5 | 36 | 53 | 880.4825 | 1
75539 | 75539 | 5 | 36 | 54 | 880.4569 | 1
75540 | 75540 | 5 | 36 | 55 | 880.4265 | 1
75541 | 75541 | 5 | 36 | 56 | 880.3918 | 1
75542 | 75542 | 5 | 36 | 57 | 880.3466 | 1
75543 | 75543 | 5 | 36 | 58 | 880.2944 | 1
75544 | 75544 | 5 | 36 | 59 | 880.2454 | 1
75545 | 75545 | 5 | 36 | 60 | 880.194 | 1
75546 | 75546 | 5 | 36 | 61 | 880.1429 | 1
75547 | 75547 | 5 | 36 | 62 | 880.0906 | 1
75548 | 75548 | 5 | 36 | 63 | 880.0378 | 1
75549 | 75549 | 5 | 36 | 64 | 879.9772 | 1
75550 | 75550 | 5 | 36 | 65 | 879.9166 | 1
75551 | 75551 | 5 | 36 | 66 | 879.8665 | 1
75552 | 75552 | 5 | 36 | 67 | 879.8185 | 1
75553 | 75553 | 5 | 36 | 68 | 879.7708 | 1
75554 | 75554 | 5 | 36 | 69 | 879.7233 | 1
75555 | 75555 | 5 | 36 | 70 | 879.6759 | 1
75556 | 75556 | 5 | 36 | 71 | 879.6251 | 1
75557 | 75557 | 5 | 36 | 72 | 879.5761 | 1
75558 | 75558 | 5 | 36 | 73 | 879.5339 | 1
75559 | 75559 | 5 | 36 | 74 | 879.4907 | 1
75560 | 75560 | 5 | 36 | 75 | 879.4471 | 1
75561 | 75561 | 5 | 36 | 76 | 879.4036 | 1
75562 | 75562 | 5 | 36 | 77 | 879.3607 | 1
75563 | 75563 | 5 | 36 | 78 | 879.3137 | 1
75564 | 75564 | 5 | 36 | 79 | 879.2674 | 1
75565 | 75565 | 5 | 36 | 80 | 879.2282 | 1
75566 | 75566 | 5 | 36 | 81 | 879.1921 | 1
75567 | 75567 | 5 | 36 | 82 | 879.1596 | 1
75568 | 75568 | 5 | 36 | 83 | 879.1296 | 1
75569 | 75569 | 5 | 36 | 84 | 879.1005 | 1
75570 | 75570 | 5 | 36 | 85 | 879.0685 | 1
75571 | 75571 | 5 | 36 | 86 | 879.0394 | 1
75572 | 75572 | 5 | 36 | 87 | 879.0165 | 1
75573 | 75573 | 5 | 36 | 88 | 878.9962 | 1
75574 | 75574 | 5 | 36 | 89 | 878.976 | 1
75575 | 75575 | 5 | 36 | 90 | 878.9533 | 1
75576 | 75576 | 5 | 36 | 91 | 878.9325 | 1
75577 | 75577 | 5 | 36 | 92 | 878.916 | 1
75578 | 75578 | 5 | 36 | 93 | 878.9055 | 1
75579 | 75579 | 5 | 36 | 94 | 878.9009 | 1
75580 | 75580 | 5 | 36 | 95 | 878.8951 | 1
75581 | 75581 | 5 | 36 | 96 | 878.8957 | 1
75582 | 75582 | 5 | 36 | 97 | 878.9208 | 1
75583 | 75583 | 5 | 36 | 98 | 878.9841 | 1
75584 | 75584 | 5 | 36 | 99 | 879.0803 | 1
75585 | 75585 | 5 | 36 | 100 | 879.0576 | 1
75586 | 75586 | 5 | 36 | 101 | 878.9453 | 1
75587 | 75587 | 5 | 36 | 102 | 878.8149 | 1
75588 | 75588 | 5 | 36 | 103 | 878.6011 | 1
75589 | 75589 | 5 | 36 | 104 | 878.3647 | 1
75590 | 75590 | 5 | 36 | 105 | 877.9609 | 1
75591 | 75591 | 5 | 36 | 106 | 877.4824 | 1
75592 | 75592 | 5 | 36 | 107 | 876.7114 | 1
75593 | 75593 | 5 | 36 | 108 | 875.2123 | 1
75594 | 75594 | 5 | 36 | 109 | 873.157 | 1
75595 | 75595 | 5 | 36 | 110 | 871.8161 | 1
75596 | 75596 | 5 | 36 | 111 | 870.8782 | 1
75597 | 75597 | 5 | 36 | 112 | 869.881 | 1
75598 | 75598 | 5 | 36 | 113 | 869.1018 | 1
75599 | 75599 | 5 | 36 | 114 | 867.9807 | 1
75600 | 75600 | 5 | 36 | 115 | 865.403 | 1
75601 | 75601 | 5 | 36 | 116 | 856.8104 | 1
75602 | 75602 | 5 | 36 | 117 | 854.2651 | 1
75603 | 75603 | 5 | 36 | 118 | 859.076 | 1
75604 | 75604 | 5 | 36 | 119 | 863.9989 | 1
75605 | 75605 | 5 | 36 | 120 | 869.6279 | 1
75606 | 75606 | 5 | 36 | 121 | 875.8222 | 1
75607 | 75607 | 5 | 36 | 122 | 878.6368 | 1
75608 | 75608 | 5 | 36 | 123 | 879.6542 | 1
75609 | 75609 | 5 | 36 | 124 | 880.1582 | 1
75610 | 75610 | 5 | 36 | 125 | 880.896 | 1
75611 | 75611 | 5 | 36 | 126 | 881.5182 | 1
75612 | 75612 | 5 | 36 | 127 | -999 | 0
75613 | 75613 | 5 | 36 | 128 | -999 | 0
75614 | 75614 | 5 | 36 | 129 | -999 | 0
75615 | 75615 | 5 | 36 | 130 | -999 | 0
75616 | 75616 | 5 | 36 | 131 | -999 | 0
75617 | 75617 | 5 | 36 | 132 | -999 | 0
75618 | 75618 | 5 | 36 | 133 | -999 | 0
75619 | 75619 | 5 | 36 | 134 | -999 | 0
75620 | 75620 | 5 | 36 | 135 | -999 | 0
75621 | 75621 | 5 | 36 | 136 | -999 | 0
75622 | 75622 | 5 | 36 | 137 | -999 | 0
75623 | 75623 | 5 | 36 | 138 | -999 | 0
75624 | 75624 | 5 | 36 | 139 | -999 | 0
75625 | 75625 | 5 | 36 | 140 | -999 | 0
75626 | 75626 | 5 | 36 | 141 | -999 | 0
75627 | 75627 | 5 | 36 | 142 | -999 | 0
75628 | 75628 | 5 | 36 | 143 | -999 | 0
75629 | 75629 | 5 | 36 | 144 | -999 | 0
75630 | 75630 | 5 | 36 | 145 | -999 | 0
75631 | 75631 | 5 | 36 | 146 | -999 | 0
75632 | 75632 | 5 | 36 | 147 | -999 | 0
75633 | 75633 | 5 | 36 | 148 | -999 | 0
75634 | 75634 | 5 | 36 | 149 | -999 | 0
75635 | 75635 | 5 | 36 | 150 | -999 | 0
75636 | 75636 | 5 | 36 | 151 | -999 | 0
75637 | 75637 | 5 | 36 | 152 | -999 | 0
75638 | 75638 | 5 | 36 | 153 | -999 | 0
75639 | 75639 | 5 | 36 | 154 | -999 | 0
75640 | 75640 | 5 | 36 | 155 | -999 | 0
75641 | 75641 | 5 | 37 | 1 | -999 | 0
75642 | 75642 | 5 | 37 | 2 | -999 | 0
75643 | 75643 | 5 | 37 | 3 | -999 | 0
75644 | 75644 | 5 | 37 | 4 | -999 | 0
75645 | 75645 | 5 | 37 | 5 | 840.1224 | 1
75646 | 75646 | 5 | 37 | 6 | 840.5162 | 1
75647 | 75647 | 5 | 37 | 7 | 844.5715 | 1
75648 | 75648 | 5 | 37 | 8 | 847.8298 | 1
75649 | 75649 | 5 | 37 | 9 | 850.0636 | 1
75650 | 75650 | 5 | 37 | 10 | 851.8691 | 1
75651 | 75651 | 5 | 37 | 11 | 854.8494 | 1
75652 | 75652 | 5 | 37 | 12 | 858.9365 | 1
75653 | 75653 | 5 | 37 | 13 | 864.5551 | 1
75654 | 75654 | 5 | 37 | 14 | 872.7794 | 1
75655 | 75655 | 5 | 37 | 15 | 874.7495 | 1
75656 | 75656 | 5 | 37 | 16 | 875.8068 | 1
75657 | 75657 | 5 | 37 | 17 | 876.6039 | 1
75658 | 75658 | 5 | 37 | 18 | 877.23 | 1
75659 | 75659 | 5 | 37 | 19 | 877.753 | 1
75660 | 75660 | 5 | 37 | 20 | 878.1974 | 1
75661 | 75661 | 5 | 37 | 21 | 878.5742 | 1
75662 | 75662 | 5 | 37 | 22 | 878.9172 | 1
75663 | 75663 | 5 | 37 | 23 | 879.1909 | 1
75664 | 75664 | 5 | 37 | 24 | 879.3787 | 1
75665 | 75665 | 5 | 37 | 25 | 879.5156 | 1
75666 | 75666 | 5 | 37 | 26 | 879.6207 | 1
75667 | 75667 | 5 | 37 | 27 | 879.704 | 1
75668 | 75668 | 5 | 37 | 28 | 879.7718 | 1
75669 | 75669 | 5 | 37 | 29 | 879.8297 | 1
75670 | 75670 | 5 | 37 | 30 | 879.8771 | 1
75671 | 75671 | 5 | 37 | 31 | 879.9182 | 1
75672 | 75672 | 5 | 37 | 32 | 879.9568 | 1
75673 | 75673 | 5 | 37 | 33 | 879.9924 | 1
75674 | 75674 | 5 | 37 | 34 | 880.0258 | 1
75675 | 75675 | 5 | 37 | 35 | 880.0587 | 1
75676 | 75676 | 5 | 37 | 36 | 880.0971 | 1
75677 | 75677 | 5 | 37 | 37 | 880.1331 | 1
75678 | 75678 | 5 | 37 | 38 | 880.1624 | 1
75679 | 75679 | 5 | 37 | 39 | 880.1871 | 1
75680 | 75680 | 5 | 37 | 40 | 880.207 | 1
75681 | 75681 | 5 | 37 | 41 | 880.223 | 1
75682 | 75682 | 5 | 37 | 42 | 880.2347 | 1
75683 | 75683 | 5 | 37 | 43 | 880.2433 | 1
75684 | 75684 | 5 | 37 | 44 | 880.2464 | 1
75685 | 75685 | 5 | 37 | 45 | 880.2447 | 1
75686 | 75686 | 5 | 37 | 46 | 880.2384 | 1
75687 | 75687 | 5 | 37 | 47 | 880.2277 | 1
75688 | 75688 | 5 | 37 | 48 | 880.2129 | 1
75689 | 75689 | 5 | 37 | 49 | 880.1947 | 1
75690 | 75690 | 5 | 37 | 50 | 880.1712 | 1
75691 | 75691 | 5 | 37 | 51 | 880.1437 | 1
75692 | 75692 | 5 | 37 | 52 | 880.1152 | 1
75693 | 75693 | 5 | 37 | 53 | 880.0837 | 1
75694 | 75694 | 5 | 37 | 54 | 880.0492 | 1
75695 | 75695 | 5 | 37 | 55 | 880.0127 | 1
75696 | 75696 | 5 | 37 | 56 | 879.9745 | 1
75697 | 75697 | 5 | 37 | 57 | 879.9289 | 1
75698 | 75698 | 5 | 37 | 58 | 879.8799 | 1
75699 | 75699 | 5 | 37 | 59 | 879.8356 | 1
75700 | 75700 | 5 | 37 | 60 | 879.7916 | 1
75701 | 75701 | 5 | 37 | 61 | 879.7486 | 1
75702 | 75702 | 5 | 37 | 62 | 879.7061 | 1
75703 | 75703 | 5 | 37 | 63 | 879.6632 | 1
75704 | 75704 | 5 | 37 | 64 | 879.6145 | 1
75705 | 75705 | 5 | 37 | 65 | 879.5671 | 1
75706 | 75706 | 5 | 37 | 66 | 879.5298 | 1
75707 | 75707 | 5 | 37 | 67 | 879.4955 | 1
75708 | 75708 | 5 | 37 | 68 | 879.459 | 1
75709 | 75709 | 5 | 37 | 69 | 879.4158 | 1
75710 | 75710 | 5 | 37 | 70 | 879.3683 | 1
75711 | 75711 | 5 | 37 | 71 | 879.3148 | 1
75712 | 75712 | 5 | 37 | 72 | 879.2631 | 1
75713 | 75713 | 5 | 37 | 73 | 879.2177 | 1
75714 | 75714 | 5 | 37 | 74 | 879.1696 | 1
75715 | 75715 | 5 | 37 | 75 | 879.1182 | 1
75716 | 75716 | 5 | 37 | 76 | 879.0646 | 1
75717 | 75717 | 5 | 37 | 77 | 879.0103 | 1
75718 | 75718 | 5 | 37 | 78 | 878.9498 | 1
75719 | 75719 | 5 | 37 | 79 | 878.8945 | 1
75720 | 75720 | 5 | 37 | 80 | 878.8474 | 1
75721 | 75721 | 5 | 37 | 81 | 878.8002 | 1
75722 | 75722 | 5 | 37 | 82 | 878.7529 | 1
75723 | 75723 | 5 | 37 | 83 | 878.7059 | 1
75724 | 75724 | 5 | 37 | 84 | 878.6586 | 1
75725 | 75725 | 5 | 37 | 85 | 878.6055 | 1
75726 | 75726 | 5 | 37 | 86 | 878.557 | 1
75727 | 75727 | 5 | 37 | 87 | 878.5164 | 1
75728 | 75728 | 5 | 37 | 88 | 878.4756 | 1
75729 | 75729 | 5 | 37 | 89 | 878.4266 | 1
75730 | 75730 | 5 | 37 | 90 | 878.3783 | 1
75731 | 75731 | 5 | 37 | 91 | 878.3365 | 1
75732 | 75732 | 5 | 37 | 92 | 878.3016 | 1
75733 | 75733 | 5 | 37 | 93 | 878.2725 | 1
75734 | 75734 | 5 | 37 | 94 | 878.2439 | 1
75735 | 75735 | 5 | 37 | 95 | 878.2178 | 1
75736 | 75736 | 5 | 37 | 96 | 878.2058 | 1
75737 | 75737 | 5 | 37 | 97 | 878.1989 | 1
75738 | 75738 | 5 | 37 | 98 | 878.1758 | 1
75739 | 75739 | 5 | 37 | 99 | 878.1489 | 1
75740 | 75740 | 5 | 37 | 100 | 878.1497 | 1
75741 | 75741 | 5 | 37 | 101 | 878.1606 | 1
75742 | 75742 | 5 | 37 | 102 | 878.0254 | 1
75743 | 75743 | 5 | 37 | 103 | 877.7546 | 1
75744 | 75744 | 5 | 37 | 104 | 877.4681 | 1
75745 | 75745 | 5 | 37 | 105 | 877.072 | 1
75746 | 75746 | 5 | 37 | 106 | 876.6781 | 1
75747 | 75747 | 5 | 37 | 107 | 875.6894 | 1
75748 | 75748 | 5 | 37 | 108 | 874.254 | 1
75749 | 75749 | 5 | 37 | 109 | 871.554 | 1
75750 | 75750 | 5 | 37 | 110 | 869.1769 | 1
75751 | 75751 | 5 | 37 | 111 | 868.0608 | 1
75752 | 75752 | 5 | 37 | 112 | 867.1794 | 1
75753 | 75753 | 5 | 37 | 113 | 866.4211 | 1
75754 | 75754 | 5 | 37 | 114 | 864.4763 | 1
75755 | 75755 | 5 | 37 | 115 | 857.4264 | 1
75756 | 75756 | 5 | 37 | 116 | 853.3759 | 1
75757 | 75757 | 5 | 37 | 117 | 856.7605 | 1
75758 | 75758 | 5 | 37 | 118 | 861.561 | 1
75759 | 75759 | 5 | 37 | 119 | 866.7282 | 1
75760 | 75760 | 5 | 37 | 120 | 872.3186 | 1
75761 | 75761 | 5 | 37 | 121 | 877.6622 | 1
75762 | 75762 | 5 | 37 | 122 | 879.2823 | 1
75763 | 75763 | 5 | 37 | 123 | 879.9937 | 1
75764 | 75764 | 5 | 37 | 124 | 880.584 | 1
75765 | 75765 | 5 | 37 | 125 | 881.9346 | 1
75766 | 75766 | 5 | 37 | 126 | -999 | 0
75767 | 75767 | 5 | 37 | 127 | -999 | 0
75768 | 75768 | 5 | 37 | 128 | -999 | 0
75769 | 75769 | 5 | 37 | 129 | -999 | 0
75770 | 75770 | 5 | 37 | 130 | -999 | 0
75771 | 75771 | 5 | 37 | 131 | -999 | 0
75772 | 75772 | 5 | 37 | 132 | -999 | 0
75773 | 75773 | 5 | 37 | 133 | -999 | 0
75774 | 75774 | 5 | 37 | 134 | -999 | 0
75775 | 75775 | 5 | 37 | 135 | -999 | 0
75776 | 75776 | 5 | 37 | 136 | -999 | 0
75777 | 75777 | 5 | 37 | 137 | -999 | 0
75778 | 75778 | 5 | 37 | 138 | -999 | 0
75779 | 75779 | 5 | 37 | 139 | -999 | 0
75780 | 75780 | 5 | 37 | 140 | -999 | 0
75781 | 75781 | 5 | 37 | 141 | -999 | 0
75782 | 75782 | 5 | 37 | 142 | -999 | 0
75783 | 75783 | 5 | 37 | 143 | -999 | 0
75784 | 75784 | 5 | 37 | 144 | -999 | 0
75785 | 75785 | 5 | 37 | 145 | -999 | 0
75786 | 75786 | 5 | 37 | 146 | -999 | 0
75787 | 75787 | 5 | 37 | 147 | -999 | 0
75788 | 75788 | 5 | 37 | 148 | -999 | 0
75789 | 75789 | 5 | 37 | 149 | -999 | 0
75790 | 75790 | 5 | 37 | 150 | -999 | 0
75791 | 75791 | 5 | 37 | 151 | -999 | 0
75792 | 75792 | 5 | 37 | 152 | -999 | 0
75793 | 75793 | 5 | 37 | 153 | -999 | 0
75794 | 75794 | 5 | 37 | 154 | -999 | 0
75795 | 75795 | 5 | 37 | 155 | -999 | 0
75796 | 75796 | 5 | 38 | 1 | -999 | 0
75797 | 75797 | 5 | 38 | 2 | -999 | 0
75798 | 75798 | 5 | 38 | 3 | -999 | 0
75799 | 75799 | 5 | 38 | 4 | -999 | 0
75800 | 75800 | 5 | 38 | 5 | 840.1934 | 1
75801 | 75801 | 5 | 38 | 6 | 841.4991 | 1
75802 | 75802 | 5 | 38 | 7 | 844.506 | 1
75803 | 75803 | 5 | 38 | 8 | 847.417 | 1
75804 | 75804 | 5 | 38 | 9 | 849.9261 | 1
75805 | 75805 | 5 | 38 | 10 | 852.3952 | 1
75806 | 75806 | 5 | 38 | 11 | 855.6069 | 1
75807 | 75807 | 5 | 38 | 12 | 859.7978 | 1
75808 | 75808 | 5 | 38 | 13 | 865.7261 | 1
75809 | 75809 | 5 | 38 | 14 | 873.39 | 1
75810 | 75810 | 5 | 38 | 15 | 874.8456 | 1
75811 | 75811 | 5 | 38 | 16 | 875.8175 | 1
75812 | 75812 | 5 | 38 | 17 | 876.5923 | 1
75813 | 75813 | 5 | 38 | 18 | 877.2205 | 1
75814 | 75814 | 5 | 38 | 19 | 877.754 | 1
75815 | 75815 | 5 | 38 | 20 | 878.23 | 1
75816 | 75816 | 5 | 38 | 21 | 878.6846 | 1
75817 | 75817 | 5 | 38 | 22 | 878.9769 | 1
75818 | 75818 | 5 | 38 | 23 | 879.1832 | 1
75819 | 75819 | 5 | 38 | 24 | 879.3456 | 1
75820 | 75820 | 5 | 38 | 25 | 879.4695 | 1
75821 | 75821 | 5 | 38 | 26 | 879.5654 | 1
75822 | 75822 | 5 | 38 | 27 | 879.6418 | 1
75823 | 75823 | 5 | 38 | 28 | 879.7033 | 1
75824 | 75824 | 5 | 38 | 29 | 879.7557 | 1
75825 | 75825 | 5 | 38 | 30 | 879.8012 | 1
75826 | 75826 | 5 | 38 | 31 | 879.8419 | 1
75827 | 75827 | 5 | 38 | 32 | 879.8791 | 1
75828 | 75828 | 5 | 38 | 33 | 879.9116 | 1
75829 | 75829 | 5 | 38 | 34 | 879.9401 | 1
75830 | 75830 | 5 | 38 | 35 | 879.9663 | 1
75831 | 75831 | 5 | 38 | 36 | 879.9952 | 1
75832 | 75832 | 5 | 38 | 37 | 880.0198 | 1
75833 | 75833 | 5 | 38 | 38 | 880.0371 | 1
75834 | 75834 | 5 | 38 | 39 | 880.0495 | 1
75835 | 75835 | 5 | 38 | 40 | 880.0568 | 1
75836 | 75836 | 5 | 38 | 41 | 880.0593 | 1
75837 | 75837 | 5 | 38 | 42 | 880.0573 | 1
75838 | 75838 | 5 | 38 | 43 | 880.0498 | 1
75839 | 75839 | 5 | 38 | 44 | 880.0357 | 1
75840 | 75840 | 5 | 38 | 45 | 880.0184 | 1
75841 | 75841 | 5 | 38 | 46 | 879.9966 | 1
75842 | 75842 | 5 | 38 | 47 | 879.9712 | 1
75843 | 75843 | 5 | 38 | 48 | 879.9437 | 1
75844 | 75844 | 5 | 38 | 49 | 879.9149 | 1
75845 | 75845 | 5 | 38 | 50 | 879.8801 | 1
75846 | 75846 | 5 | 38 | 51 | 879.8415 | 1
75847 | 75847 | 5 | 38 | 52 | 879.8058 | 1
75848 | 75848 | 5 | 38 | 53 | 879.7693 | 1
75849 | 75849 | 5 | 38 | 54 | 879.733 | 1
75850 | 75850 | 5 | 38 | 55 | 879.6956 | 1
75851 | 75851 | 5 | 38 | 56 | 879.6561 | 1
75852 | 75852 | 5 | 38 | 57 | 879.6093 | 1
75853 | 75853 | 5 | 38 | 58 | 879.5618 | 1
75854 | 75854 | 5 | 38 | 59 | 879.5225 | 1
75855 | 75855 | 5 | 38 | 60 | 879.4855 | 1
75856 | 75856 | 5 | 38 | 61 | 879.4481 | 1
75857 | 75857 | 5 | 38 | 62 | 879.4083 | 1
75858 | 75858 | 5 | 38 | 63 | 879.3655 | 1
75859 | 75859 | 5 | 38 | 64 | 879.3051 | 1
75860 | 75860 | 5 | 38 | 65 | 879.2392 | 1
75861 | 75861 | 5 | 38 | 66 | 879.1907 | 1
75862 | 75862 | 5 | 38 | 67 | 879.1461 | 1
75863 | 75863 | 5 | 38 | 68 | 879.0998 | 1
75864 | 75864 | 5 | 38 | 69 | 879.0492 | 1
75865 | 75865 | 5 | 38 | 70 | 878.9949 | 1
75866 | 75866 | 5 | 38 | 71 | 878.9307 | 1
75867 | 75867 | 5 | 38 | 72 | 878.8643 | 1
75868 | 75868 | 5 | 38 | 73 | 878.8041 | 1
75869 | 75869 | 5 | 38 | 74 | 878.7419 | 1
75870 | 75870 | 5 | 38 | 75 | 878.6771 | 1
75871 | 75871 | 5 | 38 | 76 | 878.6097 | 1
75872 | 75872 | 5 | 38 | 77 | 878.5399 | 1
75873 | 75873 | 5 | 38 | 78 | 878.459 | 1
75874 | 75874 | 5 | 38 | 79 | 878.3751 | 1
75875 | 75875 | 5 | 38 | 80 | 878.2975 | 1
75876 | 75876 | 5 | 38 | 81 | 878.2163 | 1
75877 | 75877 | 5 | 38 | 82 | 878.1313 | 1
75878 | 75878 | 5 | 38 | 83 | 878.0439 | 1
75879 | 75879 | 5 | 38 | 84 | 877.9565 | 1
75880 | 75880 | 5 | 38 | 85 | 877.8605 | 1
75881 | 75881 | 5 | 38 | 86 | 877.7728 | 1
75882 | 75882 | 5 | 38 | 87 | 877.7036 | 1
75883 | 75883 | 5 | 38 | 88 | 877.6589 | 1
75884 | 75884 | 5 | 38 | 89 | 877.6433 | 1
75885 | 75885 | 5 | 38 | 90 | 877.636 | 1
75886 | 75886 | 5 | 38 | 91 | 877.6346 | 1
75887 | 75887 | 5 | 38 | 92 | 877.6398 | 1
75888 | 75888 | 5 | 38 | 93 | 877.6496 | 1
75889 | 75889 | 5 | 38 | 94 | 877.6367 | 1
75890 | 75890 | 5 | 38 | 95 | 877.5564 | 1
75891 | 75891 | 5 | 38 | 96 | 877.4738 | 1
75892 | 75892 | 5 | 38 | 97 | 877.4208 | 1
75893 | 75893 | 5 | 38 | 98 | 877.3449 | 1
75894 | 75894 | 5 | 38 | 99 | 877.223 | 1
75895 | 75895 | 5 | 38 | 100 | 877.1828 | 1
75896 | 75896 | 5 | 38 | 101 | 877.1401 | 1
75897 | 75897 | 5 | 38 | 102 | 876.9971 | 1
75898 | 75898 | 5 | 38 | 103 | 876.8811 | 1
75899 | 75899 | 5 | 38 | 104 | 876.6344 | 1
75900 | 75900 | 5 | 38 | 105 | 876.2679 | 1
75901 | 75901 | 5 | 38 | 106 | 875.6987 | 1
75902 | 75902 | 5 | 38 | 107 | 874.5735 | 1
75903 | 75903 | 5 | 38 | 108 | 873.2513 | 1
75904 | 75904 | 5 | 38 | 109 | 868.7188 | 1
75905 | 75905 | 5 | 38 | 110 | 862.5616 | 1
75906 | 75906 | 5 | 38 | 111 | 861.28 | 1
75907 | 75907 | 5 | 38 | 112 | 863.8137 | 1
75908 | 75908 | 5 | 38 | 113 | 863.2769 | 1
75909 | 75909 | 5 | 38 | 114 | 860.8677 | 1
75910 | 75910 | 5 | 38 | 115 | 853.3143 | 1
75911 | 75911 | 5 | 38 | 116 | 853.343 | 1
75912 | 75912 | 5 | 38 | 117 | 858.6218 | 1
75913 | 75913 | 5 | 38 | 118 | 863.9637 | 1
75914 | 75914 | 5 | 38 | 119 | 869.0787 | 1
75915 | 75915 | 5 | 38 | 120 | 874.9188 | 1
75916 | 75916 | 5 | 38 | 121 | 878.5957 | 1
75917 | 75917 | 5 | 38 | 122 | 879.665 | 1
75918 | 75918 | 5 | 38 | 123 | 880.2556 | 1
75919 | 75919 | 5 | 38 | 124 | 881.4327 | 1
75920 | 75920 | 5 | 38 | 125 | 882.8405 | 1
75921 | 75921 | 5 | 38 | 126 | -999 | 0
75922 | 75922 | 5 | 38 | 127 | -999 | 0
75923 | 75923 | 5 | 38 | 128 | -999 | 0
75924 | 75924 | 5 | 38 | 129 | -999 | 0
75925 | 75925 | 5 | 38 | 130 | -999 | 0
75926 | 75926 | 5 | 38 | 131 | -999 | 0
75927 | 75927 | 5 | 38 | 132 | -999 | 0
75928 | 75928 | 5 | 38 | 133 | -999 | 0
75929 | 75929 | 5 | 38 | 134 | -999 | 0
75930 | 75930 | 5 | 38 | 135 | -999 | 0
75931 | 75931 | 5 | 38 | 136 | -999 | 0
75932 | 75932 | 5 | 38 | 137 | -999 | 0
75933 | 75933 | 5 | 38 | 138 | -999 | 0
75934 | 75934 | 5 | 38 | 139 | -999 | 0
75935 | 75935 | 5 | 38 | 140 | -999 | 0
75936 | 75936 | 5 | 38 | 141 | -999 | 0
75937 | 75937 | 5 | 38 | 142 | -999 | 0
75938 | 75938 | 5 | 38 | 143 | -999 | 0
75939 | 75939 | 5 | 38 | 144 | -999 | 0
75940 | 75940 | 5 | 38 | 145 | -999 | 0
75941 | 75941 | 5 | 38 | 146 | -999 | 0
75942 | 75942 | 5 | 38 | 147 | -999 | 0
75943 | 75943 | 5 | 38 | 148 | -999 | 0
75944 | 75944 | 5 | 38 | 149 | -999 | 0
75945 | 75945 | 5 | 38 | 150 | -999 | 0
75946 | 75946 | 5 | 38 | 151 | -999 | 0
75947 | 75947 | 5 | 38 | 152 | -999 | 0
75948 | 75948 | 5 | 38 | 153 | -999 | 0
75949 | 75949 | 5 | 38 | 154 | -999 | 0
75950 | 75950 | 5 | 38 | 155 | -999 | 0
75951 | 75951 | 5 | 39 | 1 | -999 | 0
75952 | 75952 | 5 | 39 | 2 | -999 | 0
75953 | 75953 | 5 | 39 | 3 | -999 | 0
75954 | 75954 | 5 | 39 | 4 | -999 | 0
75955 | 75955 | 5 | 39 | 5 | 840.2437 | 1
75956 | 75956 | 5 | 39 | 6 | 842.0171 | 1
75957 | 75957 | 5 | 39 | 7 | 844.6313 | 1
75958 | 75958 | 5 | 39 | 8 | 847.3367 | 1
75959 | 75959 | 5 | 39 | 9 | 849.9456 | 1
75960 | 75960 | 5 | 39 | 10 | 852.7006 | 1
75961 | 75961 | 5 | 39 | 11 | 856.0404 | 1
75962 | 75962 | 5 | 39 | 12 | 860.3198 | 1
75963 | 75963 | 5 | 39 | 13 | 866.3001 | 1
75964 | 75964 | 5 | 39 | 14 | 873.5248 | 1
75965 | 75965 | 5 | 39 | 15 | 874.853 | 1
75966 | 75966 | 5 | 39 | 16 | 875.7831 | 1
75967 | 75967 | 5 | 39 | 17 | 876.5518 | 1
75968 | 75968 | 5 | 39 | 18 | 877.1863 | 1
75969 | 75969 | 5 | 39 | 19 | 877.7272 | 1
75970 | 75970 | 5 | 39 | 20 | 878.2825 | 1
75971 | 75971 | 5 | 39 | 21 | 878.6858 | 1
75972 | 75972 | 5 | 39 | 22 | 878.9393 | 1
75973 | 75973 | 5 | 39 | 23 | 879.1271 | 1
75974 | 75974 | 5 | 39 | 24 | 879.2731 | 1
75975 | 75975 | 5 | 39 | 25 | 879.3868 | 1
75976 | 75976 | 5 | 39 | 26 | 879.4774 | 1
75977 | 75977 | 5 | 39 | 27 | 879.5498 | 1
75978 | 75978 | 5 | 39 | 28 | 879.6068 | 1
75979 | 75979 | 5 | 39 | 29 | 879.6536 | 1
75980 | 75980 | 5 | 39 | 30 | 879.6938 | 1
75981 | 75981 | 5 | 39 | 31 | 879.7314 | 1
75982 | 75982 | 5 | 39 | 32 | 879.767 | 1
75983 | 75983 | 5 | 39 | 33 | 879.7979 | 1
75984 | 75984 | 5 | 39 | 34 | 879.8231 | 1
75985 | 75985 | 5 | 39 | 35 | 879.843 | 1
75986 | 75986 | 5 | 39 | 36 | 879.861 | 1
75987 | 75987 | 5 | 39 | 37 | 879.8732 | 1
75988 | 75988 | 5 | 39 | 38 | 879.8795 | 1
75989 | 75989 | 5 | 39 | 39 | 879.881 | 1
75990 | 75990 | 5 | 39 | 40 | 879.8775 | 1
75991 | 75991 | 5 | 39 | 41 | 879.869 | 1
75992 | 75992 | 5 | 39 | 42 | 879.8559 | 1
75993 | 75993 | 5 | 39 | 43 | 879.8359 | 1
75994 | 75994 | 5 | 39 | 44 | 879.8091 | 1
75995 | 75995 | 5 | 39 | 45 | 879.7805 | 1
75996 | 75996 | 5 | 39 | 46 | 879.748 | 1
75997 | 75997 | 5 | 39 | 47 | 879.7139 | 1
75998 | 75998 | 5 | 39 | 48 | 879.6803 | 1
75999 | 75999 | 5 | 39 | 49 | 879.6467 | 1
76000 | 76000 | 5 | 39 | 50 | 879.6073 | 1
76001 | 76001 | 5 | 39 | 51 | 879.5646 | 1
76002 | 76002 | 5 | 39 | 52 | 879.5258 | 1
76003 | 76003 | 5 | 39 | 53 | 879.4889 | 1
76004 | 76004 | 5 | 39 | 54 | 879.4553 | 1
76005 | 76005 | 5 | 39 | 55 | 879.4229 | 1
76006 | 76006 | 5 | 39 | 56 | 879.388 | 1
76007 | 76007 | 5 | 39 | 57 | 879.3442 | 1
76008 | 76008 | 5 | 39 | 58 | 879.2979 | 1
76009 | 76009 | 5 | 39 | 59 | 879.2571 | 1
76010 | 76010 | 5 | 39 | 60 | 879.2163 | 1
76011 | 76011 | 5 | 39 | 61 | 879.1675 | 1
76012 | 76012 | 5 | 39 | 62 | 879.096 | 1
76013 | 76013 | 5 | 39 | 63 | 879.018 | 1
76014 | 76014 | 5 | 39 | 64 | 878.9535 | 1
76015 | 76015 | 5 | 39 | 65 | 878.9 | 1
76016 | 76016 | 5 | 39 | 66 | 878.8501 | 1
76017 | 76017 | 5 | 39 | 67 | 878.7933 | 1
76018 | 76018 | 5 | 39 | 68 | 878.7295 | 1
76019 | 76019 | 5 | 39 | 69 | 878.6608 | 1
76020 | 76020 | 5 | 39 | 70 | 878.59 | 1
76021 | 76021 | 5 | 39 | 71 | 878.5093 | 1
76022 | 76022 | 5 | 39 | 72 | 878.4257 | 1
76023 | 76023 | 5 | 39 | 73 | 878.3533 | 1
76024 | 76024 | 5 | 39 | 74 | 878.2806 | 1
76025 | 76025 | 5 | 39 | 75 | 878.2061 | 1
76026 | 76026 | 5 | 39 | 76 | 878.1284 | 1
76027 | 76027 | 5 | 39 | 77 | 878.0461 | 1
76028 | 76028 | 5 | 39 | 78 | 877.9469 | 1
76029 | 76029 | 5 | 39 | 79 | 877.8397 | 1
76030 | 76030 | 5 | 39 | 80 | 877.741 | 1
76031 | 76031 | 5 | 39 | 81 | 877.6389 | 1
76032 | 76032 | 5 | 39 | 82 | 877.5325 | 1
76033 | 76033 | 5 | 39 | 83 | 877.423 | 1
76034 | 76034 | 5 | 39 | 84 | 877.314 | 1
76035 | 76035 | 5 | 39 | 85 | 877.1962 | 1
76036 | 76036 | 5 | 39 | 86 | 877.0934 | 1
76037 | 76037 | 5 | 39 | 87 | 877.0126 | 1
76038 | 76038 | 5 | 39 | 88 | 876.9416 | 1
76039 | 76039 | 5 | 39 | 89 | 876.8787 | 1
76040 | 76040 | 5 | 39 | 90 | 876.8217 | 1
76041 | 76041 | 5 | 39 | 91 | 876.7684 | 1
76042 | 76042 | 5 | 39 | 92 | 876.7106 | 1
76043 | 76043 | 5 | 39 | 93 | 876.6472 | 1
76044 | 76044 | 5 | 39 | 94 | 876.6057 | 1
76045 | 76045 | 5 | 39 | 95 | 876.6195 | 1
76046 | 76046 | 5 | 39 | 96 | 876.5944 | 1
76047 | 76047 | 5 | 39 | 97 | 876.512 | 1
76048 | 76048 | 5 | 39 | 98 | 876.406 | 1
76049 | 76049 | 5 | 39 | 99 | 876.296 | 1
76050 | 76050 | 5 | 39 | 100 | 876.1824 | 1
76051 | 76051 | 5 | 39 | 101 | 876.0585 | 1
76052 | 76052 | 5 | 39 | 102 | 875.9229 | 1
76053 | 76053 | 5 | 39 | 103 | 875.8029 | 1
76054 | 76054 | 5 | 39 | 104 | 875.5011 | 1
76055 | 76055 | 5 | 39 | 105 | 874.9206 | 1
76056 | 76056 | 5 | 39 | 106 | 874.3202 | 1
76057 | 76057 | 5 | 39 | 107 | 873.5146 | 1
76058 | 76058 | 5 | 39 | 108 | 870.9366 | 1
76059 | 76059 | 5 | 39 | 109 | 861.694 | 1
76060 | 76060 | 5 | 39 | 110 | 857.5793 | 1
76061 | 76061 | 5 | 39 | 111 | 856.1494 | 1
76062 | 76062 | 5 | 39 | 112 | 856.319 | 1
76063 | 76063 | 5 | 39 | 113 | 855.7802 | 1
76064 | 76064 | 5 | 39 | 114 | 853.7894 | 1
76065 | 76065 | 5 | 39 | 115 | 852.156 | 1
76066 | 76066 | 5 | 39 | 116 | 854.4651 | 1
76067 | 76067 | 5 | 39 | 117 | 860.4451 | 1
76068 | 76068 | 5 | 39 | 118 | 865.7565 | 1
76069 | 76069 | 5 | 39 | 119 | 871.0341 | 1
76070 | 76070 | 5 | 39 | 120 | 876.7487 | 1
76071 | 76071 | 5 | 39 | 121 | 879.127 | 1
76072 | 76072 | 5 | 39 | 122 | 879.9562 | 1
76073 | 76073 | 5 | 39 | 123 | 880.5753 | 1
76074 | 76074 | 5 | 39 | 124 | 882.6484 | 1
76075 | 76075 | 5 | 39 | 125 | -999 | 0
76076 | 76076 | 5 | 39 | 126 | -999 | 0
76077 | 76077 | 5 | 39 | 127 | -999 | 0
76078 | 76078 | 5 | 39 | 128 | -999 | 0
76079 | 76079 | 5 | 39 | 129 | -999 | 0
76080 | 76080 | 5 | 39 | 130 | -999 | 0
76081 | 76081 | 5 | 39 | 131 | -999 | 0
76082 | 76082 | 5 | 39 | 132 | -999 | 0
76083 | 76083 | 5 | 39 | 133 | -999 | 0
76084 | 76084 | 5 | 39 | 134 | -999 | 0
76085 | 76085 | 5 | 39 | 135 | -999 | 0
76086 | 76086 | 5 | 39 | 136 | -999 | 0
76087 | 76087 | 5 | 39 | 137 | -999 | 0
76088 | 76088 | 5 | 39 | 138 | -999 | 0
76089 | 76089 | 5 | 39 | 139 | -999 | 0
76090 | 76090 | 5 | 39 | 140 | -999 | 0
76091 | 76091 | 5 | 39 | 141 | -999 | 0
76092 | 76092 | 5 | 39 | 142 | -999 | 0
76093 | 76093 | 5 | 39 | 143 | -999 | 0
76094 | 76094 | 5 | 39 | 144 | -999 | 0
76095 | 76095 | 5 | 39 | 145 | -999 | 0
76096 | 76096 | 5 | 39 | 146 | -999 | 0
76097 | 76097 | 5 | 39 | 147 | -999 | 0
76098 | 76098 | 5 | 39 | 148 | -999 | 0
76099 | 76099 | 5 | 39 | 149 | -999 | 0
76100 | 76100 | 5 | 39 | 150 | -999 | 0
76101 | 76101 | 5 | 39 | 151 | -999 | 0
76102 | 76102 | 5 | 39 | 152 | -999 | 0
76103 | 76103 | 5 | 39 | 153 | -999 | 0
76104 | 76104 | 5 | 39 | 154 | -999 | 0
76105 | 76105 | 5 | 39 | 155 | -999 | 0
76106 | 76106 | 5 | 40 | 1 | -999 | 0
76107 | 76107 | 5 | 40 | 2 | -999 | 0
76108 | 76108 | 5 | 40 | 3 | -999 | 0
76109 | 76109 | 5 | 40 | 4 | 840.132 | 1
76110 | 76110 | 5 | 40 | 5 | 840.33 | 1
76111 | 76111 | 5 | 40 | 6 | 842.3461 | 1
76112 | 76112 | 5 | 40 | 7 | 844.8167 | 1
76113 | 76113 | 5 | 40 | 8 | 847.3937 | 1
76114 | 76114 | 5 | 40 | 9 | 850.0116 | 1
76115 | 76115 | 5 | 40 | 10 | 852.8802 | 1
76116 | 76116 | 5 | 40 | 11 | 856.2871 | 1
76117 | 76117 | 5 | 40 | 12 | 860.5792 | 1
76118 | 76118 | 5 | 40 | 13 | 866.4574 | 1
76119 | 76119 | 5 | 40 | 14 | 873.4825 | 1
76120 | 76120 | 5 | 40 | 15 | 874.7806 | 1
76121 | 76121 | 5 | 40 | 16 | 875.7017 | 1
76122 | 76122 | 5 | 40 | 17 | 876.4883 | 1
76123 | 76123 | 5 | 40 | 18 | 877.1345 | 1
76124 | 76124 | 5 | 40 | 19 | 877.6722 | 1
76125 | 76125 | 5 | 40 | 20 | 878.2263 | 1
76126 | 76126 | 5 | 40 | 21 | 878.6223 | 1
76127 | 76127 | 5 | 40 | 22 | 878.8679 | 1
76128 | 76128 | 5 | 40 | 23 | 879.0473 | 1
76129 | 76129 | 5 | 40 | 24 | 879.1835 | 1
76130 | 76130 | 5 | 40 | 25 | 879.2881 | 1
76131 | 76131 | 5 | 40 | 26 | 879.3716 | 1
76132 | 76132 | 5 | 40 | 27 | 879.4382 | 1
76133 | 76133 | 5 | 40 | 28 | 879.4883 | 1
76134 | 76134 | 5 | 40 | 29 | 879.526 | 1
76135 | 76135 | 5 | 40 | 30 | 879.558 | 1
76136 | 76136 | 5 | 40 | 31 | 879.5898 | 1
76137 | 76137 | 5 | 40 | 32 | 879.6201 | 1
76138 | 76138 | 5 | 40 | 33 | 879.6458 | 1
76139 | 76139 | 5 | 40 | 34 | 879.6658 | 1
76140 | 76140 | 5 | 40 | 35 | 879.6801 | 1
76141 | 76141 | 5 | 40 | 36 | 879.6903 | 1
76142 | 76142 | 5 | 40 | 37 | 879.6936 | 1
76143 | 76143 | 5 | 40 | 38 | 879.6915 | 1
76144 | 76144 | 5 | 40 | 39 | 879.6837 | 1
76145 | 76145 | 5 | 40 | 40 | 879.6705 | 1
76146 | 76146 | 5 | 40 | 41 | 879.6522 | 1
76147 | 76147 | 5 | 40 | 42 | 879.6294 | 1
76148 | 76148 | 5 | 40 | 43 | 879.5981 | 1
76149 | 76149 | 5 | 40 | 44 | 879.5606 | 1
76150 | 76150 | 5 | 40 | 45 | 879.5236 | 1
76151 | 76151 | 5 | 40 | 46 | 879.4852 | 1
76152 | 76152 | 5 | 40 | 47 | 879.4486 | 1
76153 | 76153 | 5 | 40 | 48 | 879.4139 | 1
76154 | 76154 | 5 | 40 | 49 | 879.3779 | 1
76155 | 76155 | 5 | 40 | 50 | 879.3346 | 1
76156 | 76156 | 5 | 40 | 51 | 879.2904 | 1
76157 | 76157 | 5 | 40 | 52 | 879.2545 | 1
76158 | 76158 | 5 | 40 | 53 | 879.2249 | 1
76159 | 76159 | 5 | 40 | 54 | 879.198 | 1
76160 | 76160 | 5 | 40 | 55 | 879.1663 | 1
76161 | 76161 | 5 | 40 | 56 | 879.1273 | 1
76162 | 76162 | 5 | 40 | 57 | 879.0767 | 1
76163 | 76163 | 5 | 40 | 58 | 879.0176 | 1
76164 | 76164 | 5 | 40 | 59 | 878.9427 | 1
76165 | 76165 | 5 | 40 | 60 | 878.8561 | 1
76166 | 76166 | 5 | 40 | 61 | 878.7717 | 1
76167 | 76167 | 5 | 40 | 62 | 878.7071 | 1
76168 | 76168 | 5 | 40 | 63 | 878.6451 | 1
76169 | 76169 | 5 | 40 | 64 | 878.5735 | 1
76170 | 76170 | 5 | 40 | 65 | 878.4951 | 1
76171 | 76171 | 5 | 40 | 66 | 878.4178 | 1
76172 | 76172 | 5 | 40 | 67 | 878.3326 | 1
76173 | 76173 | 5 | 40 | 68 | 878.2432 | 1
76174 | 76174 | 5 | 40 | 69 | 878.1595 | 1
76175 | 76175 | 5 | 40 | 70 | 878.086 | 1
76176 | 76176 | 5 | 40 | 71 | 878.0146 | 1
76177 | 76177 | 5 | 40 | 72 | 877.9495 | 1
76178 | 76178 | 5 | 40 | 73 | 877.8906 | 1
76179 | 76179 | 5 | 40 | 74 | 877.8236 | 1
76180 | 76180 | 5 | 40 | 75 | 877.7453 | 1
76181 | 76181 | 5 | 40 | 76 | 877.6554 | 1
76182 | 76182 | 5 | 40 | 77 | 877.5563 | 1
76183 | 76183 | 5 | 40 | 78 | 877.4374 | 1
76184 | 76184 | 5 | 40 | 79 | 877.3113 | 1
76185 | 76185 | 5 | 40 | 80 | 877.1915 | 1
76186 | 76186 | 5 | 40 | 81 | 877.059 | 1
76187 | 76187 | 5 | 40 | 82 | 876.9143 | 1
76188 | 76188 | 5 | 40 | 83 | 876.7649 | 1
76189 | 76189 | 5 | 40 | 84 | 876.6217 | 1
76190 | 76190 | 5 | 40 | 85 | 876.4778 | 1
76191 | 76191 | 5 | 40 | 86 | 876.3667 | 1
76192 | 76192 | 5 | 40 | 87 | 876.2834 | 1
76193 | 76193 | 5 | 40 | 88 | 876.2072 | 1
76194 | 76194 | 5 | 40 | 89 | 876.1356 | 1
76195 | 76195 | 5 | 40 | 90 | 876.0683 | 1
76196 | 76196 | 5 | 40 | 91 | 876.0037 | 1
76197 | 76197 | 5 | 40 | 92 | 875.9321 | 1
76198 | 76198 | 5 | 40 | 93 | 875.8494 | 1
76199 | 76199 | 5 | 40 | 94 | 875.7594 | 1
76200 | 76200 | 5 | 40 | 95 | 875.6634 | 1
76201 | 76201 | 5 | 40 | 96 | 875.5625 | 1
76202 | 76202 | 5 | 40 | 97 | 875.4562 | 1
76203 | 76203 | 5 | 40 | 98 | 875.3441 | 1
76204 | 76204 | 5 | 40 | 99 | 875.2453 | 1
76205 | 76205 | 5 | 40 | 100 | 875.1406 | 1
76206 | 76206 | 5 | 40 | 101 | 875.0479 | 1
76207 | 76207 | 5 | 40 | 102 | 874.9277 | 1
76208 | 76208 | 5 | 40 | 103 | 874.733 | 1
76209 | 76209 | 5 | 40 | 104 | 874.4203 | 1
76210 | 76210 | 5 | 40 | 105 | 873.9108 | 1
76211 | 76211 | 5 | 40 | 106 | 873.2369 | 1
76212 | 76212 | 5 | 40 | 107 | 872.0173 | 1
76213 | 76213 | 5 | 40 | 108 | 863.6291 | 1
76214 | 76214 | 5 | 40 | 109 | 857.2666 | 1
76215 | 76215 | 5 | 40 | 110 | 854.2369 | 1
76216 | 76216 | 5 | 40 | 111 | 852.8076 | 1
76217 | 76217 | 5 | 40 | 112 | 852.0837 | 1
76218 | 76218 | 5 | 40 | 113 | 851.477 | 1
76219 | 76219 | 5 | 40 | 114 | 850.768 | 1
76220 | 76220 | 5 | 40 | 115 | 851.6267 | 1
76221 | 76221 | 5 | 40 | 116 | 855.3601 | 1
76222 | 76222 | 5 | 40 | 117 | 861.7435 | 1
76223 | 76223 | 5 | 40 | 118 | 867.2946 | 1
76224 | 76224 | 5 | 40 | 119 | 872.7375 | 1
76225 | 76225 | 5 | 40 | 120 | 877.8511 | 1
76226 | 76226 | 5 | 40 | 121 | 879.4885 | 1
76227 | 76227 | 5 | 40 | 122 | 880.1914 | 1
76228 | 76228 | 5 | 40 | 123 | 881.0463 | 1
76229 | 76229 | 5 | 40 | 124 | 883.7491 | 1
76230 | 76230 | 5 | 40 | 125 | -999 | 0
76231 | 76231 | 5 | 40 | 126 | -999 | 0
76232 | 76232 | 5 | 40 | 127 | -999 | 0
76233 | 76233 | 5 | 40 | 128 | -999 | 0
76234 | 76234 | 5 | 40 | 129 | -999 | 0
76235 | 76235 | 5 | 40 | 130 | -999 | 0
76236 | 76236 | 5 | 40 | 131 | -999 | 0
76237 | 76237 | 5 | 40 | 132 | -999 | 0
76238 | 76238 | 5 | 40 | 133 | -999 | 0
76239 | 76239 | 5 | 40 | 134 | -999 | 0
76240 | 76240 | 5 | 40 | 135 | -999 | 0
76241 | 76241 | 5 | 40 | 136 | -999 | 0
76242 | 76242 | 5 | 40 | 137 | -999 | 0
76243 | 76243 | 5 | 40 | 138 | -999 | 0
76244 | 76244 | 5 | 40 | 139 | -999 | 0
76245 | 76245 | 5 | 40 | 140 | -999 | 0
76246 | 76246 | 5 | 40 | 141 | -999 | 0
76247 | 76247 | 5 | 40 | 142 | -999 | 0
76248 | 76248 | 5 | 40 | 143 | -999 | 0
76249 | 76249 | 5 | 40 | 144 | -999 | 0
76250 | 76250 | 5 | 40 | 145 | -999 | 0
76251 | 76251 | 5 | 40 | 146 | -999 | 0
76252 | 76252 | 5 | 40 | 147 | -999 | 0
76253 | 76253 | 5 | 40 | 148 | -999 | 0
76254 | 76254 | 5 | 40 | 149 | -999 | 0
76255 | 76255 | 5 | 40 | 150 | -999 | 0
76256 | 76256 | 5 | 40 | 151 | -999 | 0
76257 | 76257 | 5 | 40 | 152 | -999 | 0
76258 | 76258 | 5 | 40 | 153 | -999 | 0
76259 | 76259 | 5 | 40 | 154 | -999 | 0
76260 | 76260 | 5 | 40 | 155 | -999 | 0
76261 | 76261 | 5 | 41 | 1 | -999 | 0
76262 | 76262 | 5 | 41 | 2 | -999 | 0
76263 | 76263 | 5 | 41 | 3 | -999 | 0
76264 | 76264 | 5 | 41 | 4 | 840.1769 | 1
76265 | 76265 | 5 | 41 | 5 | 840.7542 | 1
76266 | 76266 | 5 | 41 | 6 | 842.6672 | 1
76267 | 76267 | 5 | 41 | 7 | 845.0418 | 1
76268 | 76268 | 5 | 41 | 8 | 847.5062 | 1
76269 | 76269 | 5 | 41 | 9 | 850.0767 | 1
76270 | 76270 | 5 | 41 | 10 | 852.9709 | 1
76271 | 76271 | 5 | 41 | 11 | 856.4009 | 1
76272 | 76272 | 5 | 41 | 12 | 860.6677 | 1
76273 | 76273 | 5 | 41 | 13 | 866.3176 | 1
76274 | 76274 | 5 | 41 | 14 | 873.282 | 1
76275 | 76275 | 5 | 41 | 15 | 874.651 | 1
76276 | 76276 | 5 | 41 | 16 | 875.58 | 1
76277 | 76277 | 5 | 41 | 17 | 876.3997 | 1
76278 | 76278 | 5 | 41 | 18 | 877.0744 | 1
76279 | 76279 | 5 | 41 | 19 | 877.5977 | 1
76280 | 76280 | 5 | 41 | 20 | 878.1064 | 1
76281 | 76281 | 5 | 41 | 21 | 878.5323 | 1
76282 | 76282 | 5 | 41 | 22 | 878.7727 | 1
76283 | 76283 | 5 | 41 | 23 | 878.9469 | 1
76284 | 76284 | 5 | 41 | 24 | 879.077 | 1
76285 | 76285 | 5 | 41 | 25 | 879.1752 | 1
76286 | 76286 | 5 | 41 | 26 | 879.2516 | 1
76287 | 76287 | 5 | 41 | 27 | 879.3105 | 1
76288 | 76288 | 5 | 41 | 28 | 879.3527 | 1
76289 | 76289 | 5 | 41 | 29 | 879.3832 | 1
76290 | 76290 | 5 | 41 | 30 | 879.408 | 1
76291 | 76291 | 5 | 41 | 31 | 879.4312 | 1
76292 | 76292 | 5 | 41 | 32 | 879.4531 | 1
76293 | 76293 | 5 | 41 | 33 | 879.4713 | 1
76294 | 76294 | 5 | 41 | 34 | 879.4842 | 1
76295 | 76295 | 5 | 41 | 35 | 879.4916 | 1
76296 | 76296 | 5 | 41 | 36 | 879.4949 | 1
76297 | 76297 | 5 | 41 | 37 | 879.4908 | 1
76298 | 76298 | 5 | 41 | 38 | 879.4816 | 1
76299 | 76299 | 5 | 41 | 39 | 879.4664 | 1
76300 | 76300 | 5 | 41 | 40 | 879.4456 | 1
76301 | 76301 | 5 | 41 | 41 | 879.4202 | 1
76302 | 76302 | 5 | 41 | 42 | 879.3918 | 1
76303 | 76303 | 5 | 41 | 43 | 879.3565 | 1
76304 | 76304 | 5 | 41 | 44 | 879.316 | 1
76305 | 76305 | 5 | 41 | 45 | 879.2769 | 1
76306 | 76306 | 5 | 41 | 46 | 879.2365 | 1
76307 | 76307 | 5 | 41 | 47 | 879.1982 | 1
76308 | 76308 | 5 | 41 | 48 | 879.1633 | 1
76309 | 76309 | 5 | 41 | 49 | 879.1295 | 1
76310 | 76310 | 5 | 41 | 50 | 879.0896 | 1
76311 | 76311 | 5 | 41 | 51 | 879.0466 | 1
76312 | 76312 | 5 | 41 | 52 | 879.0084 | 1
76313 | 76313 | 5 | 41 | 53 | 878.9712 | 1
76314 | 76314 | 5 | 41 | 54 | 878.9316 | 1
76315 | 76315 | 5 | 41 | 55 | 878.8848 | 1
76316 | 76316 | 5 | 41 | 56 | 878.8207 | 1
76317 | 76317 | 5 | 41 | 57 | 878.7136 | 1
76318 | 76318 | 5 | 41 | 58 | 878.5996 | 1
76319 | 76319 | 5 | 41 | 59 | 878.5244 | 1
76320 | 76320 | 5 | 41 | 60 | 878.4552 | 1
76321 | 76321 | 5 | 41 | 61 | 878.3835 | 1
76322 | 76322 | 5 | 41 | 62 | 878.3083 | 1
76323 | 76323 | 5 | 41 | 63 | 878.2292 | 1
76324 | 76324 | 5 | 41 | 64 | 878.1343 | 1
76325 | 76325 | 5 | 41 | 65 | 878.0287 | 1
76326 | 76326 | 5 | 41 | 66 | 877.9276 | 1
76327 | 76327 | 5 | 41 | 67 | 877.8241 | 1
76328 | 76328 | 5 | 41 | 68 | 877.7233 | 1
76329 | 76329 | 5 | 41 | 69 | 877.6288 | 1
76330 | 76330 | 5 | 41 | 70 | 877.5411 | 1
76331 | 76331 | 5 | 41 | 71 | 877.4455 | 1
76332 | 76332 | 5 | 41 | 72 | 877.3389 | 1
76333 | 76333 | 5 | 41 | 73 | 877.2152 | 1
76334 | 76334 | 5 | 41 | 74 | 877.056 | 1
76335 | 76335 | 5 | 41 | 75 | 876.8843 | 1
76336 | 76336 | 5 | 41 | 76 | 876.7261 | 1
76337 | 76337 | 5 | 41 | 77 | 876.5848 | 1
76338 | 76338 | 5 | 41 | 78 | 876.431 | 1
76339 | 76339 | 5 | 41 | 79 | 876.2667 | 1
76340 | 76340 | 5 | 41 | 80 | 876.1139 | 1
76341 | 76341 | 5 | 41 | 81 | 875.9807 | 1
76342 | 76342 | 5 | 41 | 82 | 875.8716 | 1
76343 | 76343 | 5 | 41 | 83 | 875.7643 | 1
76344 | 76344 | 5 | 41 | 84 | 875.6553 | 1
76345 | 76345 | 5 | 41 | 85 | 875.5467 | 1
76346 | 76346 | 5 | 41 | 86 | 875.4568 | 1
76347 | 76347 | 5 | 41 | 87 | 875.3858 | 1
76348 | 76348 | 5 | 41 | 88 | 875.3185 | 1
76349 | 76349 | 5 | 41 | 89 | 875.2516 | 1
76350 | 76350 | 5 | 41 | 90 | 875.1832 | 1
76351 | 76351 | 5 | 41 | 91 | 875.1098 | 1
76352 | 76352 | 5 | 41 | 92 | 875.0219 | 1
76353 | 76353 | 5 | 41 | 93 | 874.9175 | 1
76354 | 76354 | 5 | 41 | 94 | 874.8051 | 1
76355 | 76355 | 5 | 41 | 95 | 874.6857 | 1
76356 | 76356 | 5 | 41 | 96 | 874.5607 | 1
76357 | 76357 | 5 | 41 | 97 | 874.4334 | 1
76358 | 76358 | 5 | 41 | 98 | 874.3131 | 1
76359 | 76359 | 5 | 41 | 99 | 874.2057 | 1
76360 | 76360 | 5 | 41 | 100 | 874.0994 | 1
76361 | 76361 | 5 | 41 | 101 | 874.0342 | 1
76362 | 76362 | 5 | 41 | 102 | 873.9275 | 1
76363 | 76363 | 5 | 41 | 103 | 873.7276 | 1
76364 | 76364 | 5 | 41 | 104 | 873.4048 | 1
76365 | 76365 | 5 | 41 | 105 | 872.7678 | 1
76366 | 76366 | 5 | 41 | 106 | 871.8757 | 1
76367 | 76367 | 5 | 41 | 107 | 869.5436 | 1
76368 | 76368 | 5 | 41 | 108 | 859.6218 | 1
76369 | 76369 | 5 | 41 | 109 | 854.3308 | 1
76370 | 76370 | 5 | 41 | 110 | 851.7396 | 1
76371 | 76371 | 5 | 41 | 111 | 850.2756 | 1
76372 | 76372 | 5 | 41 | 112 | 849.3009 | 1
76373 | 76373 | 5 | 41 | 113 | 848.6475 | 1
76374 | 76374 | 5 | 41 | 114 | 849.3209 | 1
76375 | 76375 | 5 | 41 | 115 | 851.7552 | 1
76376 | 76376 | 5 | 41 | 116 | 856.281 | 1
76377 | 76377 | 5 | 41 | 117 | 863.0497 | 1
76378 | 76378 | 5 | 41 | 118 | 868.7208 | 1
76379 | 76379 | 5 | 41 | 119 | 874.399 | 1
76380 | 76380 | 5 | 41 | 120 | 878.535 | 1
76381 | 76381 | 5 | 41 | 121 | 879.7849 | 1
76382 | 76382 | 5 | 41 | 122 | 880.4283 | 1
76383 | 76383 | 5 | 41 | 123 | 881.8642 | 1
76384 | 76384 | 5 | 41 | 124 | 884.7868 | 1
76385 | 76385 | 5 | 41 | 125 | -999 | 0
76386 | 76386 | 5 | 41 | 126 | -999 | 0
76387 | 76387 | 5 | 41 | 127 | -999 | 0
76388 | 76388 | 5 | 41 | 128 | -999 | 0
76389 | 76389 | 5 | 41 | 129 | -999 | 0
76390 | 76390 | 5 | 41 | 130 | -999 | 0
76391 | 76391 | 5 | 41 | 131 | -999 | 0
76392 | 76392 | 5 | 41 | 132 | -999 | 0
76393 | 76393 | 5 | 41 | 133 | -999 | 0
76394 | 76394 | 5 | 41 | 134 | -999 | 0
76395 | 76395 | 5 | 41 | 135 | -999 | 0
76396 | 76396 | 5 | 41 | 136 | -999 | 0
76397 | 76397 | 5 | 41 | 137 | -999 | 0
76398 | 76398 | 5 | 41 | 138 | -999 | 0
76399 | 76399 | 5 | 41 | 139 | -999 | 0
76400 | 76400 | 5 | 41 | 140 | -999 | 0
76401 | 76401 | 5 | 41 | 141 | -999 | 0
76402 | 76402 | 5 | 41 | 142 | -999 | 0
76403 | 76403 | 5 | 41 | 143 | -999 | 0
76404 | 76404 | 5 | 41 | 144 | -999 | 0
76405 | 76405 | 5 | 41 | 145 | -999 | 0
76406 | 76406 | 5 | 41 | 146 | -999 | 0
76407 | 76407 | 5 | 41 | 147 | -999 | 0
76408 | 76408 | 5 | 41 | 148 | -999 | 0
76409 | 76409 | 5 | 41 | 149 | -999 | 0
76410 | 76410 | 5 | 41 | 150 | -999 | 0
76411 | 76411 | 5 | 41 | 151 | -999 | 0
76412 | 76412 | 5 | 41 | 152 | -999 | 0
76413 | 76413 | 5 | 41 | 153 | -999 | 0
76414 | 76414 | 5 | 41 | 154 | -999 | 0
76415 | 76415 | 5 | 41 | 155 | -999 | 0
76416 | 76416 | 5 | 42 | 1 | -999 | 0
76417 | 76417 | 5 | 42 | 2 | -999 | 0
76418 | 76418 | 5 | 42 | 3 | -999 | 0
76419 | 76419 | 5 | 42 | 4 | 840.2255 | 1
76420 | 76420 | 5 | 42 | 5 | 841.0508 | 1
76421 | 76421 | 5 | 42 | 6 | 842.9593 | 1
76422 | 76422 | 5 | 42 | 7 | 845.2593 | 1
76423 | 76423 | 5 | 42 | 8 | 847.6141 | 1
76424 | 76424 | 5 | 42 | 9 | 850.1191 | 1
76425 | 76425 | 5 | 42 | 10 | 852.9918 | 1
76426 | 76426 | 5 | 42 | 11 | 856.3953 | 1
76427 | 76427 | 5 | 42 | 12 | 860.5577 | 1
76428 | 76428 | 5 | 42 | 13 | 865.9994 | 1
76429 | 76429 | 5 | 42 | 14 | 873.0095 | 1
76430 | 76430 | 5 | 42 | 15 | 874.4884 | 1
76431 | 76431 | 5 | 42 | 16 | 875.4457 | 1
76432 | 76432 | 5 | 42 | 17 | 876.2968 | 1
76433 | 76433 | 5 | 42 | 18 | 876.9963 | 1
76434 | 76434 | 5 | 42 | 19 | 877.5055 | 1
76435 | 76435 | 5 | 42 | 20 | 877.9304 | 1
76436 | 76436 | 5 | 42 | 21 | 878.3998 | 1
76437 | 76437 | 5 | 42 | 22 | 878.6626 | 1
76438 | 76438 | 5 | 42 | 23 | 878.8348 | 1
76439 | 76439 | 5 | 42 | 24 | 878.9609 | 1
76440 | 76440 | 5 | 42 | 25 | 879.0519 | 1
76441 | 76441 | 5 | 42 | 26 | 879.1207 | 1
76442 | 76442 | 5 | 42 | 27 | 879.173 | 1
76443 | 76443 | 5 | 42 | 28 | 879.2073 | 1
76444 | 76444 | 5 | 42 | 29 | 879.2233 | 1
76445 | 76445 | 5 | 42 | 30 | 879.2329 | 1
76446 | 76446 | 5 | 42 | 31 | 879.2468 | 1
76447 | 76447 | 5 | 42 | 32 | 879.2618 | 1
76448 | 76448 | 5 | 42 | 33 | 879.2739 | 1
76449 | 76449 | 5 | 42 | 34 | 879.2816 | 1
76450 | 76450 | 5 | 42 | 35 | 879.2832 | 1
76451 | 76451 | 5 | 42 | 36 | 879.2781 | 1
76452 | 76452 | 5 | 42 | 37 | 879.2665 | 1
76453 | 76453 | 5 | 42 | 38 | 879.2515 | 1
76454 | 76454 | 5 | 42 | 39 | 879.2315 | 1
76455 | 76455 | 5 | 42 | 40 | 879.2082 | 1
76456 | 76456 | 5 | 42 | 41 | 879.1836 | 1
76457 | 76457 | 5 | 42 | 42 | 879.1569 | 1
76458 | 76458 | 5 | 42 | 43 | 879.1208 | 1
76459 | 76459 | 5 | 42 | 44 | 879.078 | 1
76460 | 76460 | 5 | 42 | 45 | 879.0371 | 1
76461 | 76461 | 5 | 42 | 46 | 878.9977 | 1
76462 | 76462 | 5 | 42 | 47 | 878.9658 | 1
76463 | 76463 | 5 | 42 | 48 | 878.9391 | 1
76464 | 76464 | 5 | 42 | 49 | 878.9078 | 1
76465 | 76465 | 5 | 42 | 50 | 878.8643 | 1
76466 | 76466 | 5 | 42 | 51 | 878.8135 | 1
76467 | 76467 | 5 | 42 | 52 | 878.7648 | 1
76468 | 76468 | 5 | 42 | 53 | 878.7103 | 1
76469 | 76469 | 5 | 42 | 54 | 878.6275 | 1
76470 | 76470 | 5 | 42 | 55 | 878.5121 | 1
76471 | 76471 | 5 | 42 | 56 | 878.3993 | 1
76472 | 76472 | 5 | 42 | 57 | 878.3083 | 1
76473 | 76473 | 5 | 42 | 58 | 878.2228 | 1
76474 | 76474 | 5 | 42 | 59 | 878.1451 | 1
76475 | 76475 | 5 | 42 | 60 | 878.063 | 1
76476 | 76476 | 5 | 42 | 61 | 877.9767 | 1
76477 | 76477 | 5 | 42 | 62 | 877.8856 | 1
76478 | 76478 | 5 | 42 | 63 | 877.7905 | 1
76479 | 76479 | 5 | 42 | 64 | 877.6815 | 1
76480 | 76480 | 5 | 42 | 65 | 877.5651 | 1
76481 | 76481 | 5 | 42 | 66 | 877.4547 | 1
76482 | 76482 | 5 | 42 | 67 | 877.3357 | 1
76483 | 76483 | 5 | 42 | 68 | 877.2062 | 1
76484 | 76484 | 5 | 42 | 69 | 877.063 | 1
76485 | 76485 | 5 | 42 | 70 | 876.895 | 1
76486 | 76486 | 5 | 42 | 71 | 876.6463 | 1
76487 | 76487 | 5 | 42 | 72 | 876.2412 | 1
76488 | 76488 | 5 | 42 | 73 | 875.6965 | 1
76489 | 76489 | 5 | 42 | 74 | 875.1722 | 1
76490 | 76490 | 5 | 42 | 75 | 874.7292 | 1
76491 | 76491 | 5 | 42 | 76 | 874.3781 | 1
76492 | 76492 | 5 | 42 | 77 | 874.1132 | 1
76493 | 76493 | 5 | 42 | 78 | 873.8975 | 1
76494 | 76494 | 5 | 42 | 79 | 873.7798 | 1
76495 | 76495 | 5 | 42 | 80 | 873.7535 | 1
76496 | 76496 | 5 | 42 | 81 | 873.8203 | 1
76497 | 76497 | 5 | 42 | 82 | 873.9839 | 1
76498 | 76498 | 5 | 42 | 83 | 874.2111 | 1
76499 | 76499 | 5 | 42 | 84 | 874.3728 | 1
76500 | 76500 | 5 | 42 | 85 | 874.4556 | 1
76501 | 76501 | 5 | 42 | 86 | 874.4641 | 1
76502 | 76502 | 5 | 42 | 87 | 874.4366 | 1
76503 | 76503 | 5 | 42 | 88 | 874.3815 | 1
76504 | 76504 | 5 | 42 | 89 | 874.3042 | 1
76505 | 76505 | 5 | 42 | 90 | 874.2105 | 1
76506 | 76506 | 5 | 42 | 91 | 874.1067 | 1
76507 | 76507 | 5 | 42 | 92 | 873.9866 | 1
76508 | 76508 | 5 | 42 | 93 | 873.8527 | 1
76509 | 76509 | 5 | 42 | 94 | 873.7126 | 1
76510 | 76510 | 5 | 42 | 95 | 873.5603 | 1
76511 | 76511 | 5 | 42 | 96 | 873.397 | 1
76512 | 76512 | 5 | 42 | 97 | 873.2344 | 1
76513 | 76513 | 5 | 42 | 98 | 873.0728 | 1
76514 | 76514 | 5 | 42 | 99 | 872.8961 | 1
76515 | 76515 | 5 | 42 | 100 | 872.7455 | 1
76516 | 76516 | 5 | 42 | 101 | 872.6346 | 1
76517 | 76517 | 5 | 42 | 102 | 872.5643 | 1
76518 | 76518 | 5 | 42 | 103 | 872.6322 | 1
76519 | 76519 | 5 | 42 | 104 | 872.3258 | 1
76520 | 76520 | 5 | 42 | 105 | 871.6234 | 1
76521 | 76521 | 5 | 42 | 106 | 870.4245 | 1
76522 | 76522 | 5 | 42 | 107 | 866.0093 | 1
76523 | 76523 | 5 | 42 | 108 | 856.7562 | 1
76524 | 76524 | 5 | 42 | 109 | 852.1383 | 1
76525 | 76525 | 5 | 42 | 110 | 849.6429 | 1
76526 | 76526 | 5 | 42 | 111 | 848.0906 | 1
76527 | 76527 | 5 | 42 | 112 | 847.2865 | 1
76528 | 76528 | 5 | 42 | 113 | 847.3314 | 1
76529 | 76529 | 5 | 42 | 114 | 849.1757 | 1
76530 | 76530 | 5 | 42 | 115 | 852.5317 | 1
76531 | 76531 | 5 | 42 | 116 | 857.5739 | 1
76532 | 76532 | 5 | 42 | 117 | 864.3906 | 1
76533 | 76533 | 5 | 42 | 118 | 870.076 | 1
76534 | 76534 | 5 | 42 | 119 | 875.9288 | 1
76535 | 76535 | 5 | 42 | 120 | 878.9915 | 1
76536 | 76536 | 5 | 42 | 121 | 880.03 | 1
76537 | 76537 | 5 | 42 | 122 | 880.7338 | 1
76538 | 76538 | 5 | 42 | 123 | 883.2188 | 1
76539 | 76539 | 5 | 42 | 124 | 885.7375 | 1
76540 | 76540 | 5 | 42 | 125 | -999 | 0
76541 | 76541 | 5 | 42 | 126 | -999 | 0
76542 | 76542 | 5 | 42 | 127 | -999 | 0
76543 | 76543 | 5 | 42 | 128 | -999 | 0
76544 | 76544 | 5 | 42 | 129 | -999 | 0
76545 | 76545 | 5 | 42 | 130 | -999 | 0
76546 | 76546 | 5 | 42 | 131 | -999 | 0
76547 | 76547 | 5 | 42 | 132 | -999 | 0
76548 | 76548 | 5 | 42 | 133 | -999 | 0
76549 | 76549 | 5 | 42 | 134 | -999 | 0
76550 | 76550 | 5 | 42 | 135 | -999 | 0
76551 | 76551 | 5 | 42 | 136 | -999 | 0
76552 | 76552 | 5 | 42 | 137 | -999 | 0
76553 | 76553 | 5 | 42 | 138 | -999 | 0
76554 | 76554 | 5 | 42 | 139 | -999 | 0
76555 | 76555 | 5 | 42 | 140 | -999 | 0
76556 | 76556 | 5 | 42 | 141 | -999 | 0
76557 | 76557 | 5 | 42 | 142 | -999 | 0
76558 | 76558 | 5 | 42 | 143 | -999 | 0
76559 | 76559 | 5 | 42 | 144 | -999 | 0
76560 | 76560 | 5 | 42 | 145 | -999 | 0
76561 | 76561 | 5 | 42 | 146 | -999 | 0
76562 | 76562 | 5 | 42 | 147 | -999 | 0
76563 | 76563 | 5 | 42 | 148 | -999 | 0
76564 | 76564 | 5 | 42 | 149 | -999 | 0
76565 | 76565 | 5 | 42 | 150 | -999 | 0
76566 | 76566 | 5 | 42 | 151 | -999 | 0
76567 | 76567 | 5 | 42 | 152 | -999 | 0
76568 | 76568 | 5 | 42 | 153 | -999 | 0
76569 | 76569 | 5 | 42 | 154 | -999 | 0
76570 | 76570 | 5 | 42 | 155 | -999 | 0
76571 | 76571 | 5 | 43 | 1 | -999 | 0
76572 | 76572 | 5 | 43 | 2 | -999 | 0
76573 | 76573 | 5 | 43 | 3 | 840.1809 | 1
76574 | 76574 | 5 | 43 | 4 | 840.2993 | 1
76575 | 76575 | 5 | 43 | 5 | 841.246 | 1
76576 | 76576 | 5 | 43 | 6 | 843.2172 | 1
76577 | 76577 | 5 | 43 | 7 | 845.4541 | 1
76578 | 76578 | 5 | 43 | 8 | 847.7016 | 1
76579 | 76579 | 5 | 43 | 9 | 850.1329 | 1
76580 | 76580 | 5 | 43 | 10 | 852.9587 | 1
76581 | 76581 | 5 | 43 | 11 | 856.3035 | 1
76582 | 76582 | 5 | 43 | 12 | 860.3497 | 1
76583 | 76583 | 5 | 43 | 13 | 865.5385 | 1
76584 | 76584 | 5 | 43 | 14 | 872.4876 | 1
76585 | 76585 | 5 | 43 | 15 | 874.2968 | 1
76586 | 76586 | 5 | 43 | 16 | 875.3168 | 1
76587 | 76587 | 5 | 43 | 17 | 876.191 | 1
76588 | 76588 | 5 | 43 | 18 | 876.9053 | 1
76589 | 76589 | 5 | 43 | 19 | 877.4078 | 1
76590 | 76590 | 5 | 43 | 20 | 877.8096 | 1
76591 | 76591 | 5 | 43 | 21 | 878.1879 | 1
76592 | 76592 | 5 | 43 | 22 | 878.538 | 1
76593 | 76593 | 5 | 43 | 23 | 878.7133 | 1
76594 | 76594 | 5 | 43 | 24 | 878.8378 | 1
76595 | 76595 | 5 | 43 | 25 | 878.9232 | 1
76596 | 76596 | 5 | 43 | 26 | 878.9831 | 1
76597 | 76597 | 5 | 43 | 27 | 879.0261 | 1
76598 | 76598 | 5 | 43 | 28 | 879.0525 | 1
76599 | 76599 | 5 | 43 | 29 | 879.0645 | 1
76600 | 76600 | 5 | 43 | 30 | 879.0688 | 1
76601 | 76601 | 5 | 43 | 31 | 879.0729 | 1
76602 | 76602 | 5 | 43 | 32 | 879.0776 | 1
76603 | 76603 | 5 | 43 | 33 | 879.0825 | 1
76604 | 76604 | 5 | 43 | 34 | 879.0846 | 1
76605 | 76605 | 5 | 43 | 35 | 879.0811 | 1
76606 | 76606 | 5 | 43 | 36 | 879.0709 | 1
76607 | 76607 | 5 | 43 | 37 | 879.0532 | 1
76608 | 76608 | 5 | 43 | 38 | 879.0335 | 1
76609 | 76609 | 5 | 43 | 39 | 879.0121 | 1
76610 | 76610 | 5 | 43 | 40 | 878.989 | 1
76611 | 76611 | 5 | 43 | 41 | 878.9636 | 1
76612 | 76612 | 5 | 43 | 42 | 878.9352 | 1
76613 | 76613 | 5 | 43 | 43 | 878.8977 | 1
76614 | 76614 | 5 | 43 | 44 | 878.8552 | 1
76615 | 76615 | 5 | 43 | 45 | 878.8179 | 1
76616 | 76616 | 5 | 43 | 46 | 878.7831 | 1
76617 | 76617 | 5 | 43 | 47 | 878.7512 | 1
76618 | 76618 | 5 | 43 | 48 | 878.7195 | 1
76619 | 76619 | 5 | 43 | 49 | 878.683 | 1
76620 | 76620 | 5 | 43 | 50 | 878.6334 | 1
76621 | 76621 | 5 | 43 | 51 | 878.5713 | 1
76622 | 76622 | 5 | 43 | 52 | 878.5029 | 1
76623 | 76623 | 5 | 43 | 53 | 878.3699 | 1
76624 | 76624 | 5 | 43 | 54 | 878.228 | 1
76625 | 76625 | 5 | 43 | 55 | 878.1356 | 1
76626 | 76626 | 5 | 43 | 56 | 878.0486 | 1
76627 | 76627 | 5 | 43 | 57 | 877.9518 | 1
76628 | 76628 | 5 | 43 | 58 | 877.8538 | 1
76629 | 76629 | 5 | 43 | 59 | 877.7632 | 1
76630 | 76630 | 5 | 43 | 60 | 877.6661 | 1
76631 | 76631 | 5 | 43 | 61 | 877.5627 | 1
76632 | 76632 | 5 | 43 | 62 | 877.4537 | 1
76633 | 76633 | 5 | 43 | 63 | 877.3403 | 1
76634 | 76634 | 5 | 43 | 64 | 877.2092 | 1
76635 | 76635 | 5 | 43 | 65 | 877.0627 | 1
76636 | 76636 | 5 | 43 | 66 | 876.9056 | 1
76637 | 76637 | 5 | 43 | 67 | 876.7064 | 1
76638 | 76638 | 5 | 43 | 68 | 876.4611 | 1
76639 | 76639 | 5 | 43 | 69 | 876.1573 | 1
76640 | 76640 | 5 | 43 | 70 | 875.762 | 1
76641 | 76641 | 5 | 43 | 71 | 875.1598 | 1
76642 | 76642 | 5 | 43 | 72 | 874.3256 | 1
76643 | 76643 | 5 | 43 | 73 | 873.6351 | 1
76644 | 76644 | 5 | 43 | 74 | 873.0406 | 1
76645 | 76645 | 5 | 43 | 75 | 872.5517 | 1
76646 | 76646 | 5 | 43 | 76 | 872.1664 | 1
76647 | 76647 | 5 | 43 | 77 | 871.8746 | 1
76648 | 76648 | 5 | 43 | 78 | 871.6362 | 1
76649 | 76649 | 5 | 43 | 79 | 871.5131 | 1
76650 | 76650 | 5 | 43 | 80 | 871.5023 | 1
76651 | 76651 | 5 | 43 | 81 | 871.61 | 1
76652 | 76652 | 5 | 43 | 82 | 871.8497 | 1
76653 | 76653 | 5 | 43 | 83 | 872.2182 | 1
76654 | 76654 | 5 | 43 | 84 | 872.6638 | 1
76655 | 76655 | 5 | 43 | 85 | 873.038 | 1
76656 | 76656 | 5 | 43 | 86 | 873.232 | 1
76657 | 76657 | 5 | 43 | 87 | 873.3041 | 1
76658 | 76658 | 5 | 43 | 88 | 873.2973 | 1
76659 | 76659 | 5 | 43 | 89 | 873.2274 | 1
76660 | 76660 | 5 | 43 | 90 | 873.1199 | 1
76661 | 76661 | 5 | 43 | 91 | 873.0036 | 1
76662 | 76662 | 5 | 43 | 92 | 872.8799 | 1
76663 | 76663 | 5 | 43 | 93 | 872.7492 | 1
76664 | 76664 | 5 | 43 | 94 | 872.6069 | 1
76665 | 76665 | 5 | 43 | 95 | 872.4421 | 1
76666 | 76666 | 5 | 43 | 96 | 872.2615 | 1
76667 | 76667 | 5 | 43 | 97 | 872.0792 | 1
76668 | 76668 | 5 | 43 | 98 | 871.8793 | 1
76669 | 76669 | 5 | 43 | 99 | 871.6331 | 1
76670 | 76670 | 5 | 43 | 100 | 871.4044 | 1
76671 | 76671 | 5 | 43 | 101 | 871.1794 | 1
76672 | 76672 | 5 | 43 | 102 | 871.0018 | 1
76673 | 76673 | 5 | 43 | 103 | 871.2312 | 1
76674 | 76674 | 5 | 43 | 104 | 870.7565 | 1
76675 | 76675 | 5 | 43 | 105 | 869.9033 | 1
76676 | 76676 | 5 | 43 | 106 | 868.2219 | 1
76677 | 76677 | 5 | 43 | 107 | 860.8696 | 1
76678 | 76678 | 5 | 43 | 108 | 854.2294 | 1
76679 | 76679 | 5 | 43 | 109 | 850.2206 | 1
76680 | 76680 | 5 | 43 | 110 | 847.7697 | 1
76681 | 76681 | 5 | 43 | 111 | 846.5764 | 1
76682 | 76682 | 5 | 43 | 112 | 846.2719 | 1
76683 | 76683 | 5 | 43 | 113 | 847.1169 | 1
76684 | 76684 | 5 | 43 | 114 | 849.9155 | 1
76685 | 76685 | 5 | 43 | 115 | 853.8889 | 1
76686 | 76686 | 5 | 43 | 116 | 859.3334 | 1
76687 | 76687 | 5 | 43 | 117 | 865.7321 | 1
76688 | 76688 | 5 | 43 | 118 | 871.303 | 1
76689 | 76689 | 5 | 43 | 119 | 877.0096 | 1
76690 | 76690 | 5 | 43 | 120 | 879.3214 | 1
76691 | 76691 | 5 | 43 | 121 | 880.2316 | 1
76692 | 76692 | 5 | 43 | 122 | 881.1641 | 1
76693 | 76693 | 5 | 43 | 123 | 884.7181 | 1
76694 | 76694 | 5 | 43 | 124 | -999 | 0
76695 | 76695 | 5 | 43 | 125 | -999 | 0
76696 | 76696 | 5 | 43 | 126 | -999 | 0
76697 | 76697 | 5 | 43 | 127 | -999 | 0
76698 | 76698 | 5 | 43 | 128 | -999 | 0
76699 | 76699 | 5 | 43 | 129 | -999 | 0
76700 | 76700 | 5 | 43 | 130 | -999 | 0
76701 | 76701 | 5 | 43 | 131 | -999 | 0
76702 | 76702 | 5 | 43 | 132 | -999 | 0
76703 | 76703 | 5 | 43 | 133 | -999 | 0
76704 | 76704 | 5 | 43 | 134 | -999 | 0
76705 | 76705 | 5 | 43 | 135 | -999 | 0
76706 | 76706 | 5 | 43 | 136 | -999 | 0
76707 | 76707 | 5 | 43 | 137 | -999 | 0
76708 | 76708 | 5 | 43 | 138 | -999 | 0
76709 | 76709 | 5 | 43 | 139 | -999 | 0
76710 | 76710 | 5 | 43 | 140 | -999 | 0
76711 | 76711 | 5 | 43 | 141 | -999 | 0
76712 | 76712 | 5 | 43 | 142 | -999 | 0
76713 | 76713 | 5 | 43 | 143 | -999 | 0
76714 | 76714 | 5 | 43 | 144 | -999 | 0
76715 | 76715 | 5 | 43 | 145 | -999 | 0
76716 | 76716 | 5 | 43 | 146 | -999 | 0
76717 | 76717 | 5 | 43 | 147 | -999 | 0
76718 | 76718 | 5 | 43 | 148 | -999 | 0
76719 | 76719 | 5 | 43 | 149 | -999 | 0
76720 | 76720 | 5 | 43 | 150 | -999 | 0
76721 | 76721 | 5 | 43 | 151 | -999 | 0
76722 | 76722 | 5 | 43 | 152 | -999 | 0
76723 | 76723 | 5 | 43 | 153 | -999 | 0
76724 | 76724 | 5 | 43 | 154 | -999 | 0
76725 | 76725 | 5 | 43 | 155 | -999 | 0
76726 | 76726 | 5 | 44 | 1 | -999 | 0
76727 | 76727 | 5 | 44 | 2 | -999 | 0
76728 | 76728 | 5 | 44 | 3 | 840.1938 | 1
76729 | 76729 | 5 | 44 | 4 | 840.3412 | 1
76730 | 76730 | 5 | 44 | 5 | 841.3983 | 1
76731 | 76731 | 5 | 44 | 6 | 843.4556 | 1
76732 | 76732 | 5 | 44 | 7 | 845.6208 | 1
76733 | 76733 | 5 | 44 | 8 | 847.7642 | 1
76734 | 76734 | 5 | 44 | 9 | 850.12 | 1
76735 | 76735 | 5 | 44 | 10 | 852.8868 | 1
76736 | 76736 | 5 | 44 | 11 | 856.1631 | 1
76737 | 76737 | 5 | 44 | 12 | 860.105 | 1
76738 | 76738 | 5 | 44 | 13 | 864.9672 | 1
76739 | 76739 | 5 | 44 | 14 | 871.5269 | 1
76740 | 76740 | 5 | 44 | 15 | 874.0382 | 1
76741 | 76741 | 5 | 44 | 16 | 875.1638 | 1
76742 | 76742 | 5 | 44 | 17 | 876.0806 | 1
76743 | 76743 | 5 | 44 | 18 | 876.8139 | 1
76744 | 76744 | 5 | 44 | 19 | 877.3079 | 1
76745 | 76745 | 5 | 44 | 20 | 877.6912 | 1
76746 | 76746 | 5 | 44 | 21 | 878.0101 | 1
76747 | 76747 | 5 | 44 | 22 | 878.3448 | 1
76748 | 76748 | 5 | 44 | 23 | 878.5814 | 1
76749 | 76749 | 5 | 44 | 24 | 878.7084 | 1
76750 | 76750 | 5 | 44 | 25 | 878.7915 | 1
76751 | 76751 | 5 | 44 | 26 | 878.8481 | 1
76752 | 76752 | 5 | 44 | 27 | 878.8868 | 1
76753 | 76753 | 5 | 44 | 28 | 878.9097 | 1
76754 | 76754 | 5 | 44 | 29 | 878.9196 | 1
76755 | 76755 | 5 | 44 | 30 | 878.9247 | 1
76756 | 76756 | 5 | 44 | 31 | 878.9294 | 1
76757 | 76757 | 5 | 44 | 32 | 878.9324 | 1
76758 | 76758 | 5 | 44 | 33 | 878.9315 | 1
76759 | 76759 | 5 | 44 | 34 | 878.9258 | 1
76760 | 76760 | 5 | 44 | 35 | 878.9156 | 1
76761 | 76761 | 5 | 44 | 36 | 878.9013 | 1
76762 | 76762 | 5 | 44 | 37 | 878.8835 | 1
76763 | 76763 | 5 | 44 | 38 | 878.8636 | 1
76764 | 76764 | 5 | 44 | 39 | 878.8389 | 1
76765 | 76765 | 5 | 44 | 40 | 878.8105 | 1
76766 | 76766 | 5 | 44 | 41 | 878.7818 | 1
76767 | 76767 | 5 | 44 | 42 | 878.7542 | 1
76768 | 76768 | 5 | 44 | 43 | 878.7208 | 1
76769 | 76769 | 5 | 44 | 44 | 878.6802 | 1
76770 | 76770 | 5 | 44 | 45 | 878.6396 | 1
76771 | 76771 | 5 | 44 | 46 | 878.5963 | 1
76772 | 76772 | 5 | 44 | 47 | 878.5531 | 1
76773 | 76773 | 5 | 44 | 48 | 878.5108 | 1
76774 | 76774 | 5 | 44 | 49 | 878.4639 | 1
76775 | 76775 | 5 | 44 | 50 | 878.399 | 1
76776 | 76776 | 5 | 44 | 51 | 878.3149 | 1
76777 | 76777 | 5 | 44 | 52 | 878.194 | 1
76778 | 76778 | 5 | 44 | 53 | 878.0049 | 1
76779 | 76779 | 5 | 44 | 54 | 877.8983 | 1
76780 | 76780 | 5 | 44 | 55 | 877.8016 | 1
76781 | 76781 | 5 | 44 | 56 | 877.7063 | 1
76782 | 76782 | 5 | 44 | 57 | 877.5988 | 1
76783 | 76783 | 5 | 44 | 58 | 877.487 | 1
76784 | 76784 | 5 | 44 | 59 | 877.3787 | 1
76785 | 76785 | 5 | 44 | 60 | 877.2583 | 1
76786 | 76786 | 5 | 44 | 61 | 877.1274 | 1
76787 | 76787 | 5 | 44 | 62 | 876.9849 | 1
76788 | 76788 | 5 | 44 | 63 | 876.8261 | 1
76789 | 76789 | 5 | 44 | 64 | 876.6078 | 1
76790 | 76790 | 5 | 44 | 65 | 876.2683 | 1
76791 | 76791 | 5 | 44 | 66 | 875.8091 | 1
76792 | 76792 | 5 | 44 | 67 | 875.2125 | 1
76793 | 76793 | 5 | 44 | 68 | 874.6127 | 1
76794 | 76794 | 5 | 44 | 69 | 874.0211 | 1
76795 | 76795 | 5 | 44 | 70 | 873.4246 | 1
76796 | 76796 | 5 | 44 | 71 | 872.7432 | 1
76797 | 76797 | 5 | 44 | 72 | 872.0686 | 1
76798 | 76798 | 5 | 44 | 73 | 871.5349 | 1
76799 | 76799 | 5 | 44 | 74 | 871.0675 | 1
76800 | 76800 | 5 | 44 | 75 | 870.6631 | 1
76801 | 76801 | 5 | 44 | 76 | 870.3177 | 1
76802 | 76802 | 5 | 44 | 77 | 870.0287 | 1
76803 | 76803 | 5 | 44 | 78 | 869.7695 | 1
76804 | 76804 | 5 | 44 | 79 | 869.6059 | 1
76805 | 76805 | 5 | 44 | 80 | 869.5339 | 1
76806 | 76806 | 5 | 44 | 81 | 869.5355 | 1
76807 | 76807 | 5 | 44 | 82 | 869.61 | 1
76808 | 76808 | 5 | 44 | 83 | 869.7542 | 1
76809 | 76809 | 5 | 44 | 84 | 869.9581 | 1
76810 | 76810 | 5 | 44 | 85 | 870.2251 | 1
76811 | 76811 | 5 | 44 | 86 | 870.5015 | 1
76812 | 76812 | 5 | 44 | 87 | 870.7593 | 1
76813 | 76813 | 5 | 44 | 88 | 871.0385 | 1
76814 | 76814 | 5 | 44 | 89 | 871.3201 | 1
76815 | 76815 | 5 | 44 | 90 | 871.4821 | 1
76816 | 76816 | 5 | 44 | 91 | 871.5458 | 1
76817 | 76817 | 5 | 44 | 92 | 871.5551 | 1
76818 | 76818 | 5 | 44 | 93 | 871.5261 | 1
76819 | 76819 | 5 | 44 | 94 | 871.4667 | 1
76820 | 76820 | 5 | 44 | 95 | 871.3669 | 1
76821 | 76821 | 5 | 44 | 96 | 871.229 | 1
76822 | 76822 | 5 | 44 | 97 | 871.0613 | 1
76823 | 76823 | 5 | 44 | 98 | 870.8483 | 1
76824 | 76824 | 5 | 44 | 99 | 870.5754 | 1
76825 | 76825 | 5 | 44 | 100 | 870.2441 | 1
76826 | 76826 | 5 | 44 | 101 | 869.7595 | 1
76827 | 76827 | 5 | 44 | 102 | 869.0552 | 1
76828 | 76828 | 5 | 44 | 103 | 867.324 | 1
76829 | 76829 | 5 | 44 | 104 | 865.8469 | 1
76830 | 76830 | 5 | 44 | 105 | 864.3589 | 1
76831 | 76831 | 5 | 44 | 106 | 862.0394 | 1
76832 | 76832 | 5 | 44 | 107 | 856.7047 | 1
76833 | 76833 | 5 | 44 | 108 | 852.1904 | 1
76834 | 76834 | 5 | 44 | 109 | 848.38 | 1
76835 | 76835 | 5 | 44 | 110 | 846.4628 | 1
76836 | 76836 | 5 | 44 | 111 | 845.7701 | 1
76837 | 76837 | 5 | 44 | 112 | 845.9819 | 1
76838 | 76838 | 5 | 44 | 113 | 847.6807 | 1
76839 | 76839 | 5 | 44 | 114 | 851.137 | 1
76840 | 76840 | 5 | 44 | 115 | 855.7419 | 1
76841 | 76841 | 5 | 44 | 116 | 861.0159 | 1
76842 | 76842 | 5 | 44 | 117 | 867.0645 | 1
76843 | 76843 | 5 | 44 | 118 | 872.4295 | 1
76844 | 76844 | 5 | 44 | 119 | 877.7625 | 1
76845 | 76845 | 5 | 44 | 120 | 879.5837 | 1
76846 | 76846 | 5 | 44 | 121 | 880.4283 | 1
76847 | 76847 | 5 | 44 | 122 | 881.8237 | 1
76848 | 76848 | 5 | 44 | 123 | 885.9051 | 1
76849 | 76849 | 5 | 44 | 124 | -999 | 0
76850 | 76850 | 5 | 44 | 125 | -999 | 0
76851 | 76851 | 5 | 44 | 126 | -999 | 0
76852 | 76852 | 5 | 44 | 127 | -999 | 0
76853 | 76853 | 5 | 44 | 128 | -999 | 0
76854 | 76854 | 5 | 44 | 129 | -999 | 0
76855 | 76855 | 5 | 44 | 130 | -999 | 0
76856 | 76856 | 5 | 44 | 131 | -999 | 0
76857 | 76857 | 5 | 44 | 132 | -999 | 0
76858 | 76858 | 5 | 44 | 133 | -999 | 0
76859 | 76859 | 5 | 44 | 134 | -999 | 0
76860 | 76860 | 5 | 44 | 135 | -999 | 0
76861 | 76861 | 5 | 44 | 136 | -999 | 0
76862 | 76862 | 5 | 44 | 137 | -999 | 0
76863 | 76863 | 5 | 44 | 138 | -999 | 0
76864 | 76864 | 5 | 44 | 139 | -999 | 0
76865 | 76865 | 5 | 44 | 140 | -999 | 0
76866 | 76866 | 5 | 44 | 141 | -999 | 0
76867 | 76867 | 5 | 44 | 142 | -999 | 0
76868 | 76868 | 5 | 44 | 143 | -999 | 0
76869 | 76869 | 5 | 44 | 144 | -999 | 0
76870 | 76870 | 5 | 44 | 145 | -999 | 0
76871 | 76871 | 5 | 44 | 146 | -999 | 0
76872 | 76872 | 5 | 44 | 147 | -999 | 0
76873 | 76873 | 5 | 44 | 148 | -999 | 0
76874 | 76874 | 5 | 44 | 149 | -999 | 0
76875 | 76875 | 5 | 44 | 150 | -999 | 0
76876 | 76876 | 5 | 44 | 151 | -999 | 0
76877 | 76877 | 5 | 44 | 152 | -999 | 0
76878 | 76878 | 5 | 44 | 153 | -999 | 0
76879 | 76879 | 5 | 44 | 154 | -999 | 0
76880 | 76880 | 5 | 44 | 155 | -999 | 0
76881 | 76881 | 5 | 45 | 1 | -999 | 0
76882 | 76882 | 5 | 45 | 2 | -999 | 0
76883 | 76883 | 5 | 45 | 3 | 840.2031 | 1
76884 | 76884 | 5 | 45 | 4 | 840.3652 | 1
76885 | 76885 | 5 | 45 | 5 | 841.5059 | 1
76886 | 76886 | 5 | 45 | 6 | 843.6356 | 1
76887 | 76887 | 5 | 45 | 7 | 845.7439 | 1
76888 | 76888 | 5 | 45 | 8 | 847.7987 | 1
76889 | 76889 | 5 | 45 | 9 | 850.0842 | 1
76890 | 76890 | 5 | 45 | 10 | 852.7877 | 1
76891 | 76891 | 5 | 45 | 11 | 855.9853 | 1
76892 | 76892 | 5 | 45 | 12 | 859.7977 | 1
76893 | 76893 | 5 | 45 | 13 | 864.3438 | 1
76894 | 76894 | 5 | 45 | 14 | 870.4171 | 1
76895 | 76895 | 5 | 45 | 15 | 873.6695 | 1
76896 | 76896 | 5 | 45 | 16 | 874.9613 | 1
76897 | 76897 | 5 | 45 | 17 | 875.9605 | 1
76898 | 76898 | 5 | 45 | 18 | 876.7244 | 1
76899 | 76899 | 5 | 45 | 19 | 877.2125 | 1
76900 | 76900 | 5 | 45 | 20 | 877.5796 | 1
76901 | 76901 | 5 | 45 | 21 | 877.8788 | 1
76902 | 76902 | 5 | 45 | 22 | 878.1222 | 1
76903 | 76903 | 5 | 45 | 23 | 878.4028 | 1
76904 | 76904 | 5 | 45 | 24 | 878.5694 | 1
76905 | 76905 | 5 | 45 | 25 | 878.6547 | 1
76906 | 76906 | 5 | 45 | 26 | 878.7098 | 1
76907 | 76907 | 5 | 45 | 27 | 878.7467 | 1
76908 | 76908 | 5 | 45 | 28 | 878.7684 | 1
76909 | 76909 | 5 | 45 | 29 | 878.7766 | 1
76910 | 76910 | 5 | 45 | 30 | 878.7789 | 1
76911 | 76911 | 5 | 45 | 31 | 878.7809 | 1
76912 | 76912 | 5 | 45 | 32 | 878.7815 | 1
76913 | 76913 | 5 | 45 | 33 | 878.7788 | 1
76914 | 76914 | 5 | 45 | 34 | 878.7714 | 1
76915 | 76915 | 5 | 45 | 35 | 878.7582 | 1
76916 | 76916 | 5 | 45 | 36 | 878.7381 | 1
76917 | 76917 | 5 | 45 | 37 | 878.7149 | 1
76918 | 76918 | 5 | 45 | 38 | 878.6914 | 1
76919 | 76919 | 5 | 45 | 39 | 878.6643 | 1
76920 | 76920 | 5 | 45 | 40 | 878.6356 | 1
76921 | 76921 | 5 | 45 | 41 | 878.6083 | 1
76922 | 76922 | 5 | 45 | 42 | 878.5812 | 1
76923 | 76923 | 5 | 45 | 43 | 878.5441 | 1
76924 | 76924 | 5 | 45 | 44 | 878.4971 | 1
76925 | 76925 | 5 | 45 | 45 | 878.4501 | 1
76926 | 76926 | 5 | 45 | 46 | 878.3991 | 1
76927 | 76927 | 5 | 45 | 47 | 878.3464 | 1
76928 | 76928 | 5 | 45 | 48 | 878.2917 | 1
76929 | 76929 | 5 | 45 | 49 | 878.2291 | 1
76930 | 76930 | 5 | 45 | 50 | 878.1451 | 1
76931 | 76931 | 5 | 45 | 51 | 878.0314 | 1
76932 | 76932 | 5 | 45 | 52 | 877.8177 | 1
76933 | 76933 | 5 | 45 | 53 | 877.6825 | 1
76934 | 76934 | 5 | 45 | 54 | 877.5774 | 1
76935 | 76935 | 5 | 45 | 55 | 877.4752 | 1
76936 | 76936 | 5 | 45 | 56 | 877.3728 | 1
76937 | 76937 | 5 | 45 | 57 | 877.2558 | 1
76938 | 76938 | 5 | 45 | 58 | 877.1299 | 1
76939 | 76939 | 5 | 45 | 59 | 877.002 | 1
76940 | 76940 | 5 | 45 | 60 | 876.8563 | 1
76941 | 76941 | 5 | 45 | 61 | 876.6955 | 1
76942 | 76942 | 5 | 45 | 62 | 876.5105 | 1
76943 | 76943 | 5 | 45 | 63 | 876.2835 | 1
76944 | 76944 | 5 | 45 | 64 | 875.9325 | 1
76945 | 76945 | 5 | 45 | 65 | 875.3274 | 1
76946 | 76946 | 5 | 45 | 66 | 874.5454 | 1
76947 | 76947 | 5 | 45 | 67 | 873.7582 | 1
76948 | 76948 | 5 | 45 | 68 | 873.007 | 1
76949 | 76949 | 5 | 45 | 69 | 872.2921 | 1
76950 | 76950 | 5 | 45 | 70 | 871.6176 | 1
76951 | 76951 | 5 | 45 | 71 | 870.923 | 1
76952 | 76952 | 5 | 45 | 72 | 870.3144 | 1
76953 | 76953 | 5 | 45 | 73 | 869.847 | 1
76954 | 76954 | 5 | 45 | 74 | 869.4276 | 1
76955 | 76955 | 5 | 45 | 75 | 869.0485 | 1
76956 | 76956 | 5 | 45 | 76 | 868.7101 | 1
76957 | 76957 | 5 | 45 | 77 | 868.4163 | 1
76958 | 76958 | 5 | 45 | 78 | 868.1414 | 1
76959 | 76959 | 5 | 45 | 79 | 867.9453 | 1
76960 | 76960 | 5 | 45 | 80 | 867.8254 | 1
76961 | 76961 | 5 | 45 | 81 | 867.7544 | 1
76962 | 76962 | 5 | 45 | 82 | 867.7283 | 1
76963 | 76963 | 5 | 45 | 83 | 867.7457 | 1
76964 | 76964 | 5 | 45 | 84 | 867.8107 | 1
76965 | 76965 | 5 | 45 | 85 | 867.952 | 1
76966 | 76966 | 5 | 45 | 86 | 868.1841 | 1
76967 | 76967 | 5 | 45 | 87 | 868.4584 | 1
76968 | 76968 | 5 | 45 | 88 | 868.8007 | 1
76969 | 76969 | 5 | 45 | 89 | 869.2062 | 1
76970 | 76970 | 5 | 45 | 90 | 869.6353 | 1
76971 | 76971 | 5 | 45 | 91 | 869.9285 | 1
76972 | 76972 | 5 | 45 | 92 | 870.128 | 1
76973 | 76973 | 5 | 45 | 93 | 870.2471 | 1
76974 | 76974 | 5 | 45 | 94 | 870.3077 | 1
76975 | 76975 | 5 | 45 | 95 | 870.322 | 1
76976 | 76976 | 5 | 45 | 96 | 870.2711 | 1
76977 | 76977 | 5 | 45 | 97 | 870.1316 | 1
76978 | 76978 | 5 | 45 | 98 | 869.9014 | 1
76979 | 76979 | 5 | 45 | 99 | 869.6277 | 1
76980 | 76980 | 5 | 45 | 100 | 869.1673 | 1
76981 | 76981 | 5 | 45 | 101 | 868.2961 | 1
76982 | 76982 | 5 | 45 | 102 | 867.054 | 1
76983 | 76983 | 5 | 45 | 103 | 863.8871 | 1
76984 | 76984 | 5 | 45 | 104 | 861.659 | 1
76985 | 76985 | 5 | 45 | 105 | 859.7039 | 1
76986 | 76986 | 5 | 45 | 106 | 857.3077 | 1
76987 | 76987 | 5 | 45 | 107 | 853.4911 | 1
76988 | 76988 | 5 | 45 | 108 | 850.4506 | 1
76989 | 76989 | 5 | 45 | 109 | 847.0829 | 1
76990 | 76990 | 5 | 45 | 110 | 845.785 | 1
76991 | 76991 | 5 | 45 | 111 | 845.5438 | 1
76992 | 76992 | 5 | 45 | 112 | 846.2046 | 1
76993 | 76993 | 5 | 45 | 113 | 848.6262 | 1
76994 | 76994 | 5 | 45 | 114 | 852.8157 | 1
76995 | 76995 | 5 | 45 | 115 | 858.0298 | 1
76996 | 76996 | 5 | 45 | 116 | 862.8743 | 1
76997 | 76997 | 5 | 45 | 117 | 868.3524 | 1
76998 | 76998 | 5 | 45 | 118 | 873.4794 | 1
76999 | 76999 | 5 | 45 | 119 | 878.2808 | 1
77000 | 77000 | 5 | 45 | 120 | 879.7838 | 1
77001 | 77001 | 5 | 45 | 121 | 880.6353 | 1
77002 | 77002 | 5 | 45 | 122 | 882.7476 | 1
77003 | 77003 | 5 | 45 | 123 | 886.8884 | 1
77004 | 77004 | 5 | 45 | 124 | -999 | 0
77005 | 77005 | 5 | 45 | 125 | -999 | 0
77006 | 77006 | 5 | 45 | 126 | -999 | 0
77007 | 77007 | 5 | 45 | 127 | -999 | 0
77008 | 77008 | 5 | 45 | 128 | -999 | 0
77009 | 77009 | 5 | 45 | 129 | -999 | 0
77010 | 77010 | 5 | 45 | 130 | -999 | 0
77011 | 77011 | 5 | 45 | 131 | -999 | 0
77012 | 77012 | 5 | 45 | 132 | -999 | 0
77013 | 77013 | 5 | 45 | 133 | -999 | 0
77014 | 77014 | 5 | 45 | 134 | -999 | 0
77015 | 77015 | 5 | 45 | 135 | -999 | 0
77016 | 77016 | 5 | 45 | 136 | -999 | 0
77017 | 77017 | 5 | 45 | 137 | -999 | 0
77018 | 77018 | 5 | 45 | 138 | -999 | 0
77019 | 77019 | 5 | 45 | 139 | -999 | 0
77020 | 77020 | 5 | 45 | 140 | -999 | 0
77021 | 77021 | 5 | 45 | 141 | -999 | 0
77022 | 77022 | 5 | 45 | 142 | -999 | 0
77023 | 77023 | 5 | 45 | 143 | -999 | 0
77024 | 77024 | 5 | 45 | 144 | -999 | 0
77025 | 77025 | 5 | 45 | 145 | -999 | 0
77026 | 77026 | 5 | 45 | 146 | -999 | 0
77027 | 77027 | 5 | 45 | 147 | -999 | 0
77028 | 77028 | 5 | 45 | 148 | -999 | 0
77029 | 77029 | 5 | 45 | 149 | -999 | 0
77030 | 77030 | 5 | 45 | 150 | -999 | 0
77031 | 77031 | 5 | 45 | 151 | -999 | 0
77032 | 77032 | 5 | 45 | 152 | -999 | 0
77033 | 77033 | 5 | 45 | 153 | -999 | 0
77034 | 77034 | 5 | 45 | 154 | -999 | 0
77035 | 77035 | 5 | 45 | 155 | -999 | 0
77036 | 77036 | 5 | 46 | 1 | -999 | 0
77037 | 77037 | 5 | 46 | 2 | 840.2151 | 1
77038 | 77038 | 5 | 46 | 3 | 840.1957 | 1
77039 | 77039 | 5 | 46 | 4 | 840.3723 | 1
77040 | 77040 | 5 | 46 | 5 | 841.5673 | 1
77041 | 77041 | 5 | 46 | 6 | 843.7514 | 1
77042 | 77042 | 5 | 46 | 7 | 845.83 | 1
77043 | 77043 | 5 | 46 | 8 | 847.8102 | 1
77044 | 77044 | 5 | 46 | 9 | 850.0309 | 1
77045 | 77045 | 5 | 46 | 10 | 852.6711 | 1
77046 | 77046 | 5 | 46 | 11 | 855.7872 | 1
77047 | 77047 | 5 | 46 | 12 | 859.4677 | 1
77048 | 77048 | 5 | 46 | 13 | 863.723 | 1
77049 | 77049 | 5 | 46 | 14 | 868.8087 | 1
77050 | 77050 | 5 | 46 | 15 | 872.9554 | 1
77051 | 77051 | 5 | 46 | 16 | 874.59 | 1
77052 | 77052 | 5 | 46 | 17 | 875.7646 | 1
77053 | 77053 | 5 | 46 | 18 | 876.6245 | 1
77054 | 77054 | 5 | 46 | 19 | 877.1143 | 1
77055 | 77055 | 5 | 46 | 20 | 877.4692 | 1
77056 | 77056 | 5 | 46 | 21 | 877.7565 | 1
77057 | 77057 | 5 | 46 | 22 | 877.982 | 1
77058 | 77058 | 5 | 46 | 23 | 878.1703 | 1
77059 | 77059 | 5 | 46 | 24 | 878.4111 | 1
77060 | 77060 | 5 | 46 | 25 | 878.5189 | 1
77061 | 77061 | 5 | 46 | 26 | 878.5732 | 1
77062 | 77062 | 5 | 46 | 27 | 878.6079 | 1
77063 | 77063 | 5 | 46 | 28 | 878.6288 | 1
77064 | 77064 | 5 | 46 | 29 | 878.6377 | 1
77065 | 77065 | 5 | 46 | 30 | 878.6386 | 1
77066 | 77066 | 5 | 46 | 31 | 878.637 | 1
77067 | 77067 | 5 | 46 | 32 | 878.6338 | 1
77068 | 77068 | 5 | 46 | 33 | 878.6287 | 1
77069 | 77069 | 5 | 46 | 34 | 878.6202 | 1
77070 | 77070 | 5 | 46 | 35 | 878.6063 | 1
77071 | 77071 | 5 | 46 | 36 | 878.5841 | 1
77072 | 77072 | 5 | 46 | 37 | 878.5561 | 1
77073 | 77073 | 5 | 46 | 38 | 878.5286 | 1
77074 | 77074 | 5 | 46 | 39 | 878.5006 | 1
77075 | 77075 | 5 | 46 | 40 | 878.472 | 1
77076 | 77076 | 5 | 46 | 41 | 878.4422 | 1
77077 | 77077 | 5 | 46 | 42 | 878.4091 | 1
77078 | 77078 | 5 | 46 | 43 | 878.3646 | 1
77079 | 77079 | 5 | 46 | 44 | 878.3105 | 1
77080 | 77080 | 5 | 46 | 45 | 878.2569 | 1
77081 | 77081 | 5 | 46 | 46 | 878.1987 | 1
77082 | 77082 | 5 | 46 | 47 | 878.1365 | 1
77083 | 77083 | 5 | 46 | 48 | 878.0697 | 1
77084 | 77084 | 5 | 46 | 49 | 877.9944 | 1
77085 | 77085 | 5 | 46 | 50 | 877.8911 | 1
77086 | 77086 | 5 | 46 | 51 | 877.6942 | 1
77087 | 77087 | 5 | 46 | 52 | 877.4936 | 1
77088 | 77088 | 5 | 46 | 53 | 877.3737 | 1
77089 | 77089 | 5 | 46 | 54 | 877.2634 | 1
77090 | 77090 | 5 | 46 | 55 | 877.1531 | 1
77091 | 77091 | 5 | 46 | 56 | 877.0408 | 1
77092 | 77092 | 5 | 46 | 57 | 876.9096 | 1
77093 | 77093 | 5 | 46 | 58 | 876.7639 | 1
77094 | 77094 | 5 | 46 | 59 | 876.6144 | 1
77095 | 77095 | 5 | 46 | 60 | 876.4354 | 1
77096 | 77096 | 5 | 46 | 61 | 876.2183 | 1
77097 | 77097 | 5 | 46 | 62 | 875.9456 | 1
77098 | 77098 | 5 | 46 | 63 | 875.5854 | 1
77099 | 77099 | 5 | 46 | 64 | 875.0222 | 1
77100 | 77100 | 5 | 46 | 65 | 874.1559 | 1
77101 | 77101 | 5 | 46 | 66 | 873.2107 | 1
77102 | 77102 | 5 | 46 | 67 | 872.3074 | 1
77103 | 77103 | 5 | 46 | 68 | 871.4807 | 1
77104 | 77104 | 5 | 46 | 69 | 870.7282 | 1
77105 | 77105 | 5 | 46 | 70 | 870.0527 | 1
77106 | 77106 | 5 | 46 | 71 | 869.382 | 1
77107 | 77107 | 5 | 46 | 72 | 868.8018 | 1
77108 | 77108 | 5 | 46 | 73 | 868.3454 | 1
77109 | 77109 | 5 | 46 | 74 | 867.9305 | 1
77110 | 77110 | 5 | 46 | 75 | 867.5533 | 1
77111 | 77111 | 5 | 46 | 76 | 867.2143 | 1
77112 | 77112 | 5 | 46 | 77 | 866.9147 | 1
77113 | 77113 | 5 | 46 | 78 | 866.6227 | 1
77114 | 77114 | 5 | 46 | 79 | 866.3912 | 1
77115 | 77115 | 5 | 46 | 80 | 866.2272 | 1
77116 | 77116 | 5 | 46 | 81 | 866.1022 | 1
77117 | 77117 | 5 | 46 | 82 | 866.0135 | 1
77118 | 77118 | 5 | 46 | 83 | 865.9583 | 1
77119 | 77119 | 5 | 46 | 84 | 865.9374 | 1
77120 | 77120 | 5 | 46 | 85 | 865.9678 | 1
77121 | 77121 | 5 | 46 | 86 | 866.0939 | 1
77122 | 77122 | 5 | 46 | 87 | 866.2878 | 1
77123 | 77123 | 5 | 46 | 88 | 866.5657 | 1
77124 | 77124 | 5 | 46 | 89 | 866.9231 | 1
77125 | 77125 | 5 | 46 | 90 | 867.3521 | 1
77126 | 77126 | 5 | 46 | 91 | 867.8142 | 1
77127 | 77127 | 5 | 46 | 92 | 868.2247 | 1
77128 | 77128 | 5 | 46 | 93 | 868.522 | 1
77129 | 77129 | 5 | 46 | 94 | 868.7189 | 1
77130 | 77130 | 5 | 46 | 95 | 868.8757 | 1
77131 | 77131 | 5 | 46 | 96 | 868.949 | 1
77132 | 77132 | 5 | 46 | 97 | 868.8608 | 1
77133 | 77133 | 5 | 46 | 98 | 868.5986 | 1
77134 | 77134 | 5 | 46 | 99 | 868.2525 | 1
77135 | 77135 | 5 | 46 | 100 | 867.5709 | 1
77136 | 77136 | 5 | 46 | 101 | 866.2083 | 1
77137 | 77137 | 5 | 46 | 102 | 864.3018 | 1
77138 | 77138 | 5 | 46 | 103 | 860.839 | 1
77139 | 77139 | 5 | 46 | 104 | 858.3472 | 1
77140 | 77140 | 5 | 46 | 105 | 856.1161 | 1
77141 | 77141 | 5 | 46 | 106 | 853.8443 | 1
77142 | 77142 | 5 | 46 | 107 | 851.0446 | 1
77143 | 77143 | 5 | 46 | 108 | 848.5894 | 1
77144 | 77144 | 5 | 46 | 109 | 846.2961 | 1
77145 | 77145 | 5 | 46 | 110 | 845.5988 | 1
77146 | 77146 | 5 | 46 | 111 | 845.7718 | 1
77147 | 77147 | 5 | 46 | 112 | 846.7939 | 1
77148 | 77148 | 5 | 46 | 113 | 849.7662 | 1
77149 | 77149 | 5 | 46 | 114 | 854.858 | 1
77150 | 77150 | 5 | 46 | 115 | 860.3104 | 1
77151 | 77151 | 5 | 46 | 116 | 864.6866 | 1
77152 | 77152 | 5 | 46 | 117 | 869.5681 | 1
77153 | 77153 | 5 | 46 | 118 | 874.5032 | 1
77154 | 77154 | 5 | 46 | 119 | 878.6351 | 1
77155 | 77155 | 5 | 46 | 120 | 879.9444 | 1
77156 | 77156 | 5 | 46 | 121 | 880.8652 | 1
77157 | 77157 | 5 | 46 | 122 | 883.8719 | 1
77158 | 77158 | 5 | 46 | 123 | 887.8229 | 1
77159 | 77159 | 5 | 46 | 124 | -999 | 0
77160 | 77160 | 5 | 46 | 125 | -999 | 0
77161 | 77161 | 5 | 46 | 126 | -999 | 0
77162 | 77162 | 5 | 46 | 127 | -999 | 0
77163 | 77163 | 5 | 46 | 128 | -999 | 0
77164 | 77164 | 5 | 46 | 129 | -999 | 0
77165 | 77165 | 5 | 46 | 130 | -999 | 0
77166 | 77166 | 5 | 46 | 131 | -999 | 0
77167 | 77167 | 5 | 46 | 132 | -999 | 0
77168 | 77168 | 5 | 46 | 133 | -999 | 0
77169 | 77169 | 5 | 46 | 134 | -999 | 0
77170 | 77170 | 5 | 46 | 135 | -999 | 0
77171 | 77171 | 5 | 46 | 136 | -999 | 0
77172 | 77172 | 5 | 46 | 137 | -999 | 0
77173 | 77173 | 5 | 46 | 138 | -999 | 0
77174 | 77174 | 5 | 46 | 139 | -999 | 0
77175 | 77175 | 5 | 46 | 140 | -999 | 0
77176 | 77176 | 5 | 46 | 141 | -999 | 0
77177 | 77177 | 5 | 46 | 142 | -999 | 0
77178 | 77178 | 5 | 46 | 143 | -999 | 0
77179 | 77179 | 5 | 46 | 144 | -999 | 0
77180 | 77180 | 5 | 46 | 145 | -999 | 0
77181 | 77181 | 5 | 46 | 146 | -999 | 0
77182 | 77182 | 5 | 46 | 147 | -999 | 0
77183 | 77183 | 5 | 46 | 148 | -999 | 0
77184 | 77184 | 5 | 46 | 149 | -999 | 0
77185 | 77185 | 5 | 46 | 150 | -999 | 0
77186 | 77186 | 5 | 46 | 151 | -999 | 0
77187 | 77187 | 5 | 46 | 152 | -999 | 0
77188 | 77188 | 5 | 46 | 153 | -999 | 0
77189 | 77189 | 5 | 46 | 154 | -999 | 0
77190 | 77190 | 5 | 46 | 155 | -999 | 0
77191 | 77191 | 5 | 47 | 1 | -999 | 0
77192 | 77192 | 5 | 47 | 2 | 840.22 | 1
77193 | 77193 | 5 | 47 | 3 | 840.1539 | 1
77194 | 77194 | 5 | 47 | 4 | 840.3601 | 1
77195 | 77195 | 5 | 47 | 5 | 841.5972 | 1
77196 | 77196 | 5 | 47 | 6 | 843.8259 | 1
77197 | 77197 | 5 | 47 | 7 | 845.8878 | 1
77198 | 77198 | 5 | 47 | 8 | 847.803 | 1
77199 | 77199 | 5 | 47 | 9 | 849.9652 | 1
77200 | 77200 | 5 | 47 | 10 | 852.545 | 1
77201 | 77201 | 5 | 47 | 11 | 855.5824 | 1
77202 | 77202 | 5 | 47 | 12 | 859.1423 | 1
77203 | 77203 | 5 | 47 | 13 | 863.1628 | 1
77204 | 77204 | 5 | 47 | 14 | 867.5714 | 1
77205 | 77205 | 5 | 47 | 15 | 871.3815 | 1
77206 | 77206 | 5 | 47 | 16 | 873.6568 | 1
77207 | 77207 | 5 | 47 | 17 | 875.1891 | 1
77208 | 77208 | 5 | 47 | 18 | 876.482 | 1
77209 | 77209 | 5 | 47 | 19 | 876.996 | 1
77210 | 77210 | 5 | 47 | 20 | 877.3517 | 1
77211 | 77211 | 5 | 47 | 21 | 877.6326 | 1
77212 | 77212 | 5 | 47 | 22 | 877.8521 | 1
77213 | 77213 | 5 | 47 | 23 | 878.022 | 1
77214 | 77214 | 5 | 47 | 24 | 878.184 | 1
77215 | 77215 | 5 | 47 | 25 | 878.3826 | 1
77216 | 77216 | 5 | 47 | 26 | 878.4499 | 1
77217 | 77217 | 5 | 47 | 27 | 878.4849 | 1
77218 | 77218 | 5 | 47 | 28 | 878.5043 | 1
77219 | 77219 | 5 | 47 | 29 | 878.5135 | 1
77220 | 77220 | 5 | 47 | 30 | 878.5156 | 1
77221 | 77221 | 5 | 47 | 31 | 878.5148 | 1
77222 | 77222 | 5 | 47 | 32 | 878.5109 | 1
77223 | 77223 | 5 | 47 | 33 | 878.5025 | 1
77224 | 77224 | 5 | 47 | 34 | 878.4898 | 1
77225 | 77225 | 5 | 47 | 35 | 878.4733 | 1
77226 | 77226 | 5 | 47 | 36 | 878.4506 | 1
77227 | 77227 | 5 | 47 | 37 | 878.4238 | 1
77228 | 77228 | 5 | 47 | 38 | 878.3964 | 1
77229 | 77229 | 5 | 47 | 39 | 878.3646 | 1
77230 | 77230 | 5 | 47 | 40 | 878.3292 | 1
77231 | 77231 | 5 | 47 | 41 | 878.2916 | 1
77232 | 77232 | 5 | 47 | 42 | 878.2506 | 1
77233 | 77233 | 5 | 47 | 43 | 878.1987 | 1
77234 | 77234 | 5 | 47 | 44 | 878.1375 | 1
77235 | 77235 | 5 | 47 | 45 | 878.0757 | 1
77236 | 77236 | 5 | 47 | 46 | 878.0077 | 1
77237 | 77237 | 5 | 47 | 47 | 877.9346 | 1
77238 | 77238 | 5 | 47 | 48 | 877.8564 | 1
77239 | 77239 | 5 | 47 | 49 | 877.7679 | 1
77240 | 77240 | 5 | 47 | 50 | 877.6319 | 1
77241 | 77241 | 5 | 47 | 51 | 877.3401 | 1
77242 | 77242 | 5 | 47 | 52 | 877.1917 | 1
77243 | 77243 | 5 | 47 | 53 | 877.0676 | 1
77244 | 77244 | 5 | 47 | 54 | 876.9445 | 1
77245 | 77245 | 5 | 47 | 55 | 876.8184 | 1
77246 | 77246 | 5 | 47 | 56 | 876.688 | 1
77247 | 77247 | 5 | 47 | 57 | 876.5336 | 1
77248 | 77248 | 5 | 47 | 58 | 876.3542 | 1
77249 | 77249 | 5 | 47 | 59 | 876.1494 | 1
77250 | 77250 | 5 | 47 | 60 | 875.8691 | 1
77251 | 77251 | 5 | 47 | 61 | 875.494 | 1
77252 | 77252 | 5 | 47 | 62 | 875.0104 | 1
77253 | 77253 | 5 | 47 | 63 | 874.4014 | 1
77254 | 77254 | 5 | 47 | 64 | 873.5474 | 1
77255 | 77255 | 5 | 47 | 65 | 872.5399 | 1
77256 | 77256 | 5 | 47 | 66 | 871.6512 | 1
77257 | 77257 | 5 | 47 | 67 | 870.8239 | 1
77258 | 77258 | 5 | 47 | 68 | 870.0698 | 1
77259 | 77259 | 5 | 47 | 69 | 869.3821 | 1
77260 | 77260 | 5 | 47 | 70 | 868.7511 | 1
77261 | 77261 | 5 | 47 | 71 | 868.0981 | 1
77262 | 77262 | 5 | 47 | 72 | 867.5167 | 1
77263 | 77263 | 5 | 47 | 73 | 867.0519 | 1
77264 | 77264 | 5 | 47 | 74 | 866.6305 | 1
77265 | 77265 | 5 | 47 | 75 | 866.2482 | 1
77266 | 77266 | 5 | 47 | 76 | 865.9016 | 1
77267 | 77267 | 5 | 47 | 77 | 865.5894 | 1
77268 | 77268 | 5 | 47 | 78 | 865.2761 | 1
77269 | 77269 | 5 | 47 | 79 | 865.0134 | 1
77270 | 77270 | 5 | 47 | 80 | 864.8174 | 1
77271 | 77271 | 5 | 47 | 81 | 864.6564 | 1
77272 | 77272 | 5 | 47 | 82 | 864.5275 | 1
77273 | 77273 | 5 | 47 | 83 | 864.4288 | 1
77274 | 77274 | 5 | 47 | 84 | 864.3613 | 1
77275 | 77275 | 5 | 47 | 85 | 864.3284 | 1
77276 | 77276 | 5 | 47 | 86 | 864.3664 | 1
77277 | 77277 | 5 | 47 | 87 | 864.4568 | 1
77278 | 77278 | 5 | 47 | 88 | 864.6043 | 1
77279 | 77279 | 5 | 47 | 89 | 864.8011 | 1
77280 | 77280 | 5 | 47 | 90 | 865.0289 | 1
77281 | 77281 | 5 | 47 | 91 | 865.2581 | 1
77282 | 77282 | 5 | 47 | 92 | 865.4798 | 1
77283 | 77283 | 5 | 47 | 93 | 865.6862 | 1
77284 | 77284 | 5 | 47 | 94 | 865.8834 | 1
77285 | 77285 | 5 | 47 | 95 | 866.0724 | 1
77286 | 77286 | 5 | 47 | 96 | 866.2321 | 1
77287 | 77287 | 5 | 47 | 97 | 866.2691 | 1
77288 | 77288 | 5 | 47 | 98 | 866.0958 | 1
77289 | 77289 | 5 | 47 | 99 | 865.2159 | 1
77290 | 77290 | 5 | 47 | 100 | 864.2638 | 1
77291 | 77291 | 5 | 47 | 101 | 862.8924 | 1
77292 | 77292 | 5 | 47 | 102 | 861.0445 | 1
77293 | 77293 | 5 | 47 | 103 | 858.3593 | 1
77294 | 77294 | 5 | 47 | 104 | 855.937 | 1
77295 | 77295 | 5 | 47 | 105 | 853.5995 | 1
77296 | 77296 | 5 | 47 | 106 | 851.5197 | 1
77297 | 77297 | 5 | 47 | 107 | 849.91 | 1
77298 | 77298 | 5 | 47 | 108 | 847.3964 | 1
77299 | 77299 | 5 | 47 | 109 | 845.9924 | 1
77300 | 77300 | 5 | 47 | 110 | 845.8581 | 1
77301 | 77301 | 5 | 47 | 111 | 846.4424 | 1
77302 | 77302 | 5 | 47 | 112 | 847.7789 | 1
77303 | 77303 | 5 | 47 | 113 | 851.1017 | 1
77304 | 77304 | 5 | 47 | 114 | 857.1286 | 1
77305 | 77305 | 5 | 47 | 115 | 862.0016 | 1
77306 | 77306 | 5 | 47 | 116 | 865.9734 | 1
77307 | 77307 | 5 | 47 | 117 | 870.6167 | 1
77308 | 77308 | 5 | 47 | 118 | 875.4035 | 1
77309 | 77309 | 5 | 47 | 119 | 878.9037 | 1
77310 | 77310 | 5 | 47 | 120 | 880.0946 | 1
77311 | 77311 | 5 | 47 | 121 | 881.1462 | 1
77312 | 77312 | 5 | 47 | 122 | 885.1071 | 1
77313 | 77313 | 5 | 47 | 123 | 888.7363 | 1
77314 | 77314 | 5 | 47 | 124 | -999 | 0
77315 | 77315 | 5 | 47 | 125 | -999 | 0
77316 | 77316 | 5 | 47 | 126 | -999 | 0
77317 | 77317 | 5 | 47 | 127 | -999 | 0
77318 | 77318 | 5 | 47 | 128 | -999 | 0
77319 | 77319 | 5 | 47 | 129 | -999 | 0
77320 | 77320 | 5 | 47 | 130 | -999 | 0
77321 | 77321 | 5 | 47 | 131 | -999 | 0
77322 | 77322 | 5 | 47 | 132 | -999 | 0
77323 | 77323 | 5 | 47 | 133 | -999 | 0
77324 | 77324 | 5 | 47 | 134 | -999 | 0
77325 | 77325 | 5 | 47 | 135 | -999 | 0
77326 | 77326 | 5 | 47 | 136 | -999 | 0
77327 | 77327 | 5 | 47 | 137 | -999 | 0
77328 | 77328 | 5 | 47 | 138 | -999 | 0
77329 | 77329 | 5 | 47 | 139 | -999 | 0
77330 | 77330 | 5 | 47 | 140 | -999 | 0
77331 | 77331 | 5 | 47 | 141 | -999 | 0
77332 | 77332 | 5 | 47 | 142 | -999 | 0
77333 | 77333 | 5 | 47 | 143 | -999 | 0
77334 | 77334 | 5 | 47 | 144 | -999 | 0
77335 | 77335 | 5 | 47 | 145 | -999 | 0
77336 | 77336 | 5 | 47 | 146 | -999 | 0
77337 | 77337 | 5 | 47 | 147 | -999 | 0
77338 | 77338 | 5 | 47 | 148 | -999 | 0
77339 | 77339 | 5 | 47 | 149 | -999 | 0
77340 | 77340 | 5 | 47 | 150 | -999 | 0
77341 | 77341 | 5 | 47 | 151 | -999 | 0
77342 | 77342 | 5 | 47 | 152 | -999 | 0
77343 | 77343 | 5 | 47 | 153 | -999 | 0
77344 | 77344 | 5 | 47 | 154 | -999 | 0
77345 | 77345 | 5 | 47 | 155 | -999 | 0
77346 | 77346 | 5 | 48 | 1 | -999 | 0
77347 | 77347 | 5 | 48 | 2 | 840.2255 | 1
77348 | 77348 | 5 | 48 | 3 | 840.1094 | 1
77349 | 77349 | 5 | 48 | 4 | 840.3414 | 1
77350 | 77350 | 5 | 48 | 5 | 841.6097 | 1
77351 | 77351 | 5 | 48 | 6 | 843.8686 | 1
77352 | 77352 | 5 | 48 | 7 | 845.9189 | 1
77353 | 77353 | 5 | 48 | 8 | 847.7803 | 1
77354 | 77354 | 5 | 48 | 9 | 849.8916 | 1
77355 | 77355 | 5 | 48 | 10 | 852.4151 | 1
77356 | 77356 | 5 | 48 | 11 | 855.3787 | 1
77357 | 77357 | 5 | 48 | 12 | 858.8279 | 1
77358 | 77358 | 5 | 48 | 13 | 862.6541 | 1
77359 | 77359 | 5 | 48 | 14 | 866.6474 | 1
77360 | 77360 | 5 | 48 | 15 | 870.1358 | 1
77361 | 77361 | 5 | 48 | 16 | 872.5502 | 1
77362 | 77362 | 5 | 48 | 17 | 874.4073 | 1
77363 | 77363 | 5 | 48 | 18 | 876.2668 | 1
77364 | 77364 | 5 | 48 | 19 | 876.8595 | 1
77365 | 77365 | 5 | 48 | 20 | 877.2274 | 1
77366 | 77366 | 5 | 48 | 21 | 877.5076 | 1
77367 | 77367 | 5 | 48 | 22 | 877.7263 | 1
77368 | 77368 | 5 | 48 | 23 | 877.8927 | 1
77369 | 77369 | 5 | 48 | 24 | 878.0252 | 1
77370 | 77370 | 5 | 48 | 25 | 878.1736 | 1
77371 | 77371 | 5 | 48 | 26 | 878.331 | 1
77372 | 77372 | 5 | 48 | 27 | 878.3728 | 1
77373 | 77373 | 5 | 48 | 28 | 878.3915 | 1
77374 | 77374 | 5 | 48 | 29 | 878.3996 | 1
77375 | 77375 | 5 | 48 | 30 | 878.4019 | 1
77376 | 77376 | 5 | 48 | 31 | 878.4008 | 1
77377 | 77377 | 5 | 48 | 32 | 878.3953 | 1
77378 | 77378 | 5 | 48 | 33 | 878.3851 | 1
77379 | 77379 | 5 | 48 | 34 | 878.3696 | 1
77380 | 77380 | 5 | 48 | 35 | 878.3497 | 1
77381 | 77381 | 5 | 48 | 36 | 878.3242 | 1
77382 | 77382 | 5 | 48 | 37 | 878.2954 | 1
77383 | 77383 | 5 | 48 | 38 | 878.2657 | 1
77384 | 77384 | 5 | 48 | 39 | 878.2308 | 1
77385 | 77385 | 5 | 48 | 40 | 878.1907 | 1
77386 | 77386 | 5 | 48 | 41 | 878.147 | 1
77387 | 77387 | 5 | 48 | 42 | 878.1 | 1
77388 | 77388 | 5 | 48 | 43 | 878.0409 | 1
77389 | 77389 | 5 | 48 | 44 | 877.9708 | 1
77390 | 77390 | 5 | 48 | 45 | 877.9004 | 1
77391 | 77391 | 5 | 48 | 46 | 877.8221 | 1
77392 | 77392 | 5 | 48 | 47 | 877.7373 | 1
77393 | 77393 | 5 | 48 | 48 | 877.6461 | 1
77394 | 77394 | 5 | 48 | 49 | 877.5362 | 1
77395 | 77395 | 5 | 48 | 50 | 877.3196 | 1
77396 | 77396 | 5 | 48 | 51 | 877.0441 | 1
77397 | 77397 | 5 | 48 | 52 | 876.8986 | 1
77398 | 77398 | 5 | 48 | 53 | 876.7623 | 1
77399 | 77399 | 5 | 48 | 54 | 876.6226 | 1
77400 | 77400 | 5 | 48 | 55 | 876.4783 | 1
77401 | 77401 | 5 | 48 | 56 | 876.3273 | 1
77402 | 77402 | 5 | 48 | 57 | 876.1425 | 1
77403 | 77403 | 5 | 48 | 58 | 875.9075 | 1
77404 | 77404 | 5 | 48 | 59 | 875.6014 | 1
77405 | 77405 | 5 | 48 | 60 | 875.148 | 1
77406 | 77406 | 5 | 48 | 61 | 874.5464 | 1
77407 | 77407 | 5 | 48 | 62 | 873.8505 | 1
77408 | 77408 | 5 | 48 | 63 | 873.0836 | 1
77409 | 77409 | 5 | 48 | 64 | 872.1417 | 1
77410 | 77410 | 5 | 48 | 65 | 871.1544 | 1
77411 | 77411 | 5 | 48 | 66 | 870.3315 | 1
77412 | 77412 | 5 | 48 | 67 | 869.5815 | 1
77413 | 77413 | 5 | 48 | 68 | 868.8921 | 1
77414 | 77414 | 5 | 48 | 69 | 868.2468 | 1
77415 | 77415 | 5 | 48 | 70 | 867.639 | 1
77416 | 77416 | 5 | 48 | 71 | 866.9939 | 1
77417 | 77417 | 5 | 48 | 72 | 866.4097 | 1
77418 | 77418 | 5 | 48 | 73 | 865.939 | 1
77419 | 77419 | 5 | 48 | 74 | 865.5107 | 1
77420 | 77420 | 5 | 48 | 75 | 865.1194 | 1
77421 | 77421 | 5 | 48 | 76 | 864.7617 | 1
77422 | 77422 | 5 | 48 | 77 | 864.4364 | 1
77423 | 77423 | 5 | 48 | 78 | 864.1062 | 1
77424 | 77424 | 5 | 48 | 79 | 863.8245 | 1
77425 | 77425 | 5 | 48 | 80 | 863.6094 | 1
77426 | 77426 | 5 | 48 | 81 | 863.4254 | 1
77427 | 77427 | 5 | 48 | 82 | 863.2703 | 1
77428 | 77428 | 5 | 48 | 83 | 863.1439 | 1
77429 | 77429 | 5 | 48 | 84 | 863.0483 | 1
77430 | 77430 | 5 | 48 | 85 | 862.9799 | 1
77431 | 77431 | 5 | 48 | 86 | 862.9653 | 1
77432 | 77432 | 5 | 48 | 87 | 862.9879 | 1
77433 | 77433 | 5 | 48 | 88 | 863.0421 | 1
77434 | 77434 | 5 | 48 | 89 | 863.1246 | 1
77435 | 77435 | 5 | 48 | 90 | 863.2286 | 1
77436 | 77436 | 5 | 48 | 91 | 863.3409 | 1
77437 | 77437 | 5 | 48 | 92 | 863.4592 | 1
77438 | 77438 | 5 | 48 | 93 | 863.5704 | 1
77439 | 77439 | 5 | 48 | 94 | 863.6612 | 1
77440 | 77440 | 5 | 48 | 95 | 863.7419 | 1
77441 | 77441 | 5 | 48 | 96 | 863.7924 | 1
77442 | 77442 | 5 | 48 | 97 | 863.7172 | 1
77443 | 77443 | 5 | 48 | 98 | 863.4073 | 1
77444 | 77444 | 5 | 48 | 99 | 862.6708 | 1
77445 | 77445 | 5 | 48 | 100 | 861.7097 | 1
77446 | 77446 | 5 | 48 | 101 | 860.4338 | 1
77447 | 77447 | 5 | 48 | 102 | 858.7727 | 1
77448 | 77448 | 5 | 48 | 103 | 856.5157 | 1
77449 | 77449 | 5 | 48 | 104 | 854.2658 | 1
77450 | 77450 | 5 | 48 | 105 | 852.1599 | 1
77451 | 77451 | 5 | 48 | 106 | 851.1926 | 1
77452 | 77452 | 5 | 48 | 107 | 849.1855 | 1
77453 | 77453 | 5 | 48 | 108 | 846.941 | 1
77454 | 77454 | 5 | 48 | 109 | 846.1694 | 1
77455 | 77455 | 5 | 48 | 110 | 846.5546 | 1
77456 | 77456 | 5 | 48 | 111 | 847.5656 | 1
77457 | 77457 | 5 | 48 | 112 | 849.1844 | 1
77458 | 77458 | 5 | 48 | 113 | 852.6 | 1
77459 | 77459 | 5 | 48 | 114 | 858.9694 | 1
77460 | 77460 | 5 | 48 | 115 | 863.2673 | 1
77461 | 77461 | 5 | 48 | 116 | 866.9755 | 1
77462 | 77462 | 5 | 48 | 117 | 871.4921 | 1
77463 | 77463 | 5 | 48 | 118 | 876.1453 | 1
77464 | 77464 | 5 | 48 | 119 | 879.1194 | 1
77465 | 77465 | 5 | 48 | 120 | 880.242 | 1
77466 | 77466 | 5 | 48 | 121 | 881.5047 | 1
77467 | 77467 | 5 | 48 | 122 | 886.3311 | 1
77468 | 77468 | 5 | 48 | 123 | 889.5829 | 1
77469 | 77469 | 5 | 48 | 124 | -999 | 0
77470 | 77470 | 5 | 48 | 125 | -999 | 0
77471 | 77471 | 5 | 48 | 126 | -999 | 0
77472 | 77472 | 5 | 48 | 127 | -999 | 0
77473 | 77473 | 5 | 48 | 128 | -999 | 0
77474 | 77474 | 5 | 48 | 129 | -999 | 0
77475 | 77475 | 5 | 48 | 130 | -999 | 0
77476 | 77476 | 5 | 48 | 131 | -999 | 0
77477 | 77477 | 5 | 48 | 132 | -999 | 0
77478 | 77478 | 5 | 48 | 133 | -999 | 0
77479 | 77479 | 5 | 48 | 134 | -999 | 0
77480 | 77480 | 5 | 48 | 135 | -999 | 0
77481 | 77481 | 5 | 48 | 136 | -999 | 0
77482 | 77482 | 5 | 48 | 137 | -999 | 0
77483 | 77483 | 5 | 48 | 138 | -999 | 0
77484 | 77484 | 5 | 48 | 139 | -999 | 0
77485 | 77485 | 5 | 48 | 140 | -999 | 0
77486 | 77486 | 5 | 48 | 141 | -999 | 0
77487 | 77487 | 5 | 48 | 142 | -999 | 0
77488 | 77488 | 5 | 48 | 143 | -999 | 0
77489 | 77489 | 5 | 48 | 144 | -999 | 0
77490 | 77490 | 5 | 48 | 145 | -999 | 0
77491 | 77491 | 5 | 48 | 146 | -999 | 0
77492 | 77492 | 5 | 48 | 147 | -999 | 0
77493 | 77493 | 5 | 48 | 148 | -999 | 0
77494 | 77494 | 5 | 48 | 149 | -999 | 0
77495 | 77495 | 5 | 48 | 150 | -999 | 0
77496 | 77496 | 5 | 48 | 151 | -999 | 0
77497 | 77497 | 5 | 48 | 152 | -999 | 0
77498 | 77498 | 5 | 48 | 153 | -999 | 0
77499 | 77499 | 5 | 48 | 154 | -999 | 0
77500 | 77500 | 5 | 48 | 155 | -999 | 0
77501 | 77501 | 5 | 49 | 1 | -999 | 0
77502 | 77502 | 5 | 49 | 2 | 840.2305 | 1
77503 | 77503 | 5 | 49 | 3 | 840.07 | 1
77504 | 77504 | 5 | 49 | 4 | 840.3199 | 1
77505 | 77505 | 5 | 49 | 5 | 841.6161 | 1
77506 | 77506 | 5 | 49 | 6 | 843.8898 | 1
77507 | 77507 | 5 | 49 | 7 | 845.9279 | 1
77508 | 77508 | 5 | 49 | 8 | 847.7457 | 1
77509 | 77509 | 5 | 49 | 9 | 849.8136 | 1
77510 | 77510 | 5 | 49 | 10 | 852.2858 | 1
77511 | 77511 | 5 | 49 | 11 | 855.1816 | 1
77512 | 77512 | 5 | 49 | 12 | 858.5291 | 1
77513 | 77513 | 5 | 49 | 13 | 862.189 | 1
77514 | 77514 | 5 | 49 | 14 | 865.8816 | 1
77515 | 77515 | 5 | 49 | 15 | 869.1298 | 1
77516 | 77516 | 5 | 49 | 16 | 871.5743 | 1
77517 | 77517 | 5 | 49 | 17 | 873.6386 | 1
77518 | 77518 | 5 | 49 | 18 | 875.9789 | 1
77519 | 77519 | 5 | 49 | 19 | 876.7092 | 1
77520 | 77520 | 5 | 49 | 20 | 877.0998 | 1
77521 | 77521 | 5 | 49 | 21 | 877.3846 | 1
77522 | 77522 | 5 | 49 | 22 | 877.6061 | 1
77523 | 77523 | 5 | 49 | 23 | 877.7722 | 1
77524 | 77524 | 5 | 49 | 24 | 877.9003 | 1
77525 | 77525 | 5 | 49 | 25 | 877.9998 | 1
77526 | 77526 | 5 | 49 | 26 | 878.1528 | 1
77527 | 77527 | 5 | 49 | 27 | 878.2603 | 1
77528 | 77528 | 5 | 49 | 28 | 878.2834 | 1
77529 | 77529 | 5 | 49 | 29 | 878.2905 | 1
77530 | 77530 | 5 | 49 | 30 | 878.2908 | 1
77531 | 77531 | 5 | 49 | 31 | 878.2873 | 1
77532 | 77532 | 5 | 49 | 32 | 878.2795 | 1
77533 | 77533 | 5 | 49 | 33 | 878.2673 | 1
77534 | 77534 | 5 | 49 | 34 | 878.2501 | 1
77535 | 77535 | 5 | 49 | 35 | 878.2275 | 1