## IN (2)
|  |  | New |  |  | 0 | 1 | 2
| 1 | 1 | A | B | C |  | 2 | 2
| dispersivity | 0,10,10,10 |  | dispersivity | 1 | 1 | dispersivity | 1
| retardation: | 1,1,5,5 |  | 555 | 555 |  | - | -
| decay: | 0,0,0,0.002 |  | 555 | 555 |  | - | -
| nper | 1 |  | nper | 2 | 4 | nper | 2
| nlay | 1 |  | nlay | 1 | 5 | nlay | 1
| ncol | 101 |  | nrow | 1 | 7 | ncol | 101
| nrow | 1 |  | ncol | 101 | 6 | nrow | 1
| period1 | 2 |  | period1 | 160 | 8 | period1 | 160
| period2 | 3 |  | period2 | 1340 | 9 | period2 | 1340
| delta_time | 4 |  | delta_time | 1 | 10 | delta_time | 1
| delv |  |  | delr | 0.16 |  | - | -
| delr | 10 |  | delc | 0.16 | 11 | delr | 0.16
| delc | 1 |  | top | 1 | 12 | delc | 0.16
| top | 0 |  | botm | 0 | 13 | top | 1
| botm | -1 | v | velocity | 0.1 | 14 | botm | 0
| prsity | 0.25 | k11 | hydraulic_conductivity | 0.01 | 17 | porosity | 0.37
| perlen | 2000 | prsity | porosity | 0.37 | 23 | perlen | 0
| period1 |  |  | bulk_density | 1.587 | 8 | period1 | 160
| period2 |  |  | distribution_coefficient | 0.933 | 9 | period2 | 1340
| bulk_density |  |  | dispersivity | 1 | 18 | bulk_density | 1.587
| distribution_coefficient |  |  | source_concentration | 0.05 | 19 | distribution_coefficient | 0.933
| initial_concentration |  |  | initial_concentration | 0 | 22 | initial_concentration | 0
| k11 | 1 |  | perlen |  | 16 | hydraulic_conductivity | 0.01
| source_concentration |  |  |  |  | 21 | source_concentration | 0.05
| sconc | [5 empty] | - | -
| perlen |  |  |  |  | 23 | perlen | 0
| k33 | k11 |  |  |  |  | - | -
| laytyp | 1 |  |  |  |  | - | -
| nstp | 100 |  |  |  |  | - | -
| dt0 | perlen / nstp |  |  |  |  | - | -
| Lx | (ncol - 1) * delr |  |  |  |  | - | -
| v | 0.24 |  |  |  | 15 | velocity | 0.1
| q | v * prsity |  | strt | 320 |  | - | -
| h1 | q * Lx |  | icelltype | 1 |  | - | -
| strt |  |  |  |  | 33 | strt | 320
| l | 1000 |  |  |  |  | - | -
| icelltype | 1 |  |  |  | 34 | icelltype | 1
| mixelm | 0 |  |  |  |  | - | -
| rhob | 0.25 |  |  |  |  | - | -
| sp2 | 0 |  |  |  |  | - | -
| dmcoef | 0 |  |  |  |  | - | -
| nouter | 200 |  |  |  |  | - | -
| ninner | 300 |  |  |  |  | - | -
| hclose | 1e-06 |  |  |  |  | - | -
| rclose | 1e-06 |  |  |  |  | - | -
| relax | 1 |  |  |  |  | - | -
| ttsmult | 1 |  |  |  |  | - | -
| dceps | 1e-05 |  |  |  |  | - | -
| nplane | 1 |  |  |  |  | - | -
| npl | 0 |  |  |  |  | - | -
| nph | 4 |  |  |  |  | - | -
| npmin | 0 |  |  |  |  | - | -
| npmax | 8 |  |  |  |  | - | -
| nlsink | nplane |  |  |  |  | - | -
| npsink | nph |  |  |  |  | - | -
| tdis_rc | -
chdspd
1 | cncspd | -

## MT3D_Wisconsin-Madison_04.5
|  |  | HEADS → |  | 0 | 1 | 2 | 3 | 4 | 5 | 6 | 7 | 8 | 9 | 10 | 11 | 12 | 13 | 14 | 15 | 16 | 17 | 18 | 19 | 20
| Time |  |  |  | 0.042 | 0.0399 | 0.0378 | 0.0357 | 0.0336 | 0.0315 | 0.0294 | 0.0273 | 0.0252 | 0.0231 | 0.021 | 0.0189 | 0.0168 | 0.0147 | 0.0126 | 0.0105 | 0.0084 | 0.0063 | 0.0042 | 0.0021 | 0
714 | ↓ |  | Grid → |  | 0.25 | 0.75 | 1.25 | 1.75 | 2.25 | 2.75 | 3.25 | 3.75 | 4.25 | 4.75 | 5.25 | 5.75 | 6.25 | 6.75 | 7.25 | 7.75 | 8.25 | 8.75 | 9.25 | 9.75 | 10.25 | BT __ DIS(x)_Conc(y) |  |  |  | Grid
1800 | sec | 60 |  |  | 0 x (m) | 1 x (m) | 1 x (m) | 2 x (m) | 2 x (m) | 3 x (m) | 3 x (m) | 4 x (m) | 4 x (m) | 5 x (m) | 5 x (m) | 6 x (m) | 6 x (m) | 7 x (m) | 7 x (m) | 8 x (m) | 8 x (m) | 9 x (m) | 9 x (m) | 10 x (m) | BT(C) |  |  | 10x (m) B_through(C)
|  |  | CONC → |  | 0 | 1 | 2 | 3 | 4 | 5 | 6 | 7 | 8 | 9 | 10 | 11 | 12 | 13 | 14 | 15 | 16 | 17 | 18 | 19 | 20
0 | 0 | 0 min |  | 0 | 1 | 0 | 0 | 0 | 0 | 0 | 0 | 0 | 0 | 0 | 0 | 0 | 0 | 0 | 0 | 0 | 0 | 0 | 0 | 0 | 0 | 0 |  |  | 0 | 0.25
1 | 18 | 0.3 min |  | 1 | 1 | 0.52188 | 0.10291 | 0.019876 | 0.0038675 | 0.00075262 | 0.00014646 | 2.8501e-05 | 5.5463e-06 | 1.0793e-06 | 2.1004e-07 | 4.0873e-08 | 7.954e-09 | 1.5478e-09 | 3.0121e-10 | 5.8616e-11 | 1.1407e-11 | 2.2197e-12 | 4.3187e-13 | 8.3597e-14 | 1.3942e-14 | 1.3942e-14 | 0.032473 | 0.52188 | 1 | 0.75
2 | 36 | 0.6 min |  | 2 | 1 | 0.76304 | 0.34161 | 0.091556 | 0.022454 | 0.0052849 | 0.0012072 | 0.00026972 | 5.9259e-05 | 1.2849e-05 | 2.7569e-06 | 5.8639e-07 | 1.2382e-07 | 2.5986e-08 | 5.4245e-09 | 1.1272e-09 | 2.3327e-10 | 4.8105e-11 | 9.8863e-12 | 2.015e-12 | 3.5268e-13 | 3.5268e-13 | 0.061275 | 0.76303 | 2 | 1.25
3 | 54 | 0.9 min |  | 3 | 1 | 0.86852 | 0.55473 | 0.24091 | 0.076113 | 0.02152 | 0.0057145 | 0.0014517 | 0.00035683 | 8.551e-05 | 2.0084e-05 | 4.6394e-06 | 1.0569e-06 | 2.3798e-07 | 5.3044e-08 | 1.172e-08 | 2.5698e-09 | 5.5962e-10 | 1.211e-10 | 2.5916e-11 | 4.751e-12 | 4.751e-12 | 0.088472 | 0.86852 | 3 | 1.75
4 | 72 | 1.2 min |  | 4 | 1 | 0.92054 | 0.7017 | 0.40867 | 0.17785 | 0.061895 | 0.019252 | 0.005577 | 0.0015347 | 0.00040621 | 0.00010427 | 2.6109e-05 | 6.4043e-06 | 1.544e-06 | 3.6679e-07 | 8.6016e-08 | 1.9945e-08 | 4.579e-09 | 1.0417e-09 | 2.3368e-10 | 4.4825e-11 | 4.4825e-11 | 0.11488 | 0.92054 | 4 | 2.25
5 | 90 | 1.5 min |  | 5 | 1 | 0.94897 | 0.79767 | 0.55521 | 0.30651 | 0.13487 | 0.049946 | 0.016633 | 0.0051485 | 0.0015092 | 0.0004241 | 0.0001152 | 3.0434e-05 | 7.8547e-06 | 1.9874e-06 | 4.9431e-07 | 1.2112e-07 | 2.9292e-08 | 6.9996e-09 | 1.6448e-09 | 3.2999e-10 | 3.2999e-10 | 0.14085 | 0.94897 | 5 | 2.75
6 | 108 | 1.8 min |  | 6 | 1 | 0.96582 | 0.86028 | 0.67027 | 0.43667 | 0.23349 | 0.104 | 0.040211 | 0.014092 | 0.0045959 | 0.0014182 | 0.00041883 | 0.00011934 | 3.3004e-05 | 8.8999e-06 | 2.3485e-06 | 6.0818e-07 | 1.5491e-07 | 3.8871e-08 | 9.5636e-09 | 2.0075e-09 | 2.0075e-09 | 0.16657 | 0.96582 | 6 | 3.25
7 | 126 | 2.1 min |  | 7 | 1 | 0.9764 | 0.90179 | 0.75648 | 0.55324 | 0.34346 | 0.18007 | 0.0811 | 0.032369 | 0.011802 | 0.0040145 | 0.0012926 | 0.00039811 | 0.00011817 | 3.4005e-05 | 9.5291e-06 | 2.6096e-06 | 7.0043e-07 | 1.8462e-07 | 4.757e-08 | 1.045e-08 | 1.045e-08 | 0.19213 | 0.9764 | 7 | 3.75
8 | 144 | 2.4 min |  | 8 | 1 | 0.98334 | 0.92988 | 0.81985 | 0.65073 | 0.45202 | 0.27083 | 0.14022 | 0.063756 | 0.026076 | 0.0098117 | 0.0034552 | 0.0011531 | 0.00036813 | 0.00011323 | 3.3736e-05 | 9.7803e-06 | 2.7684e-06 | 7.6699e-07 | 2.0706e-07 | 4.7632e-08 | 4.7632e-08 | 0.21758 | 0.98334 | 8 | 4.25
9 | 162 | 2.7 min |  | 9 | 1 | 0.98804 | 0.94926 | 0.86618 | 0.72912 | 0.55114 | 0.36725 | 0.21426 | 0.11001 | 0.050428 | 0.021029 | 0.0081191 | 0.0029432 | 0.0010127 | 0.00033351 | 0.00010582 | 3.2515e-05 | 9.716e-06 | 2.8317e-06 | 8.0155e-07 | 1.9325e-07 | 1.9325e-07 | 0.24296 | 0.98804 | 9 | 4.75
10 | 180 | 3 min |  | 10 | 1 | 0.99129 | 0.96286 | 0.90009 | 0.79074 | 0.63716 | 0.46176 | 0.29754 | 0.17009 | 0.086826 | 0.040078 | 0.016981 | 0.0066977 | 0.0024883 | 0.000879 | 0.00029745 | 9.7006e-05 | 3.0636e-05 | 9.402e-06 | 2.7927e-06 | 7.0643e-07 | 7.0643e-07 | 0.2683 | 0.99129 | 10 | 5.25
11 | 198 | 3.3 min |  | 11 | 1 | 0.99359 | 0.97255 | 0.92501 | 0.83857 | 0.70934 | 0.54926 | 0.38399 | 0.24076 | 0.13546 | 0.068864 | 0.031976 | 0.013729 | 0.0055137 | 0.0020921 | 0.00075615 | 0.00026207 | 8.7579e-05 | 2.8332e-05 | 8.839e-06 | 2.3484e-06 | 2.3484e-06 | 0.29359 | 0.99359 | 11 | 5.75
12 | 216 | 3.6 min |  | 12 | 1 | 0.99524 | 0.97955 | 0.94343 | 0.87546 | 0.76858 | 0.62705 | 0.46854 | 0.31767 | 0.19475 | 0.1082 | 0.054838 | 0.025593 | 0.011113 | 0.0045327 | 0.0017516 | 0.00064594 | 0.00022867 | 7.8057e-05 | 2.5602e-05 | 7.1531e-06 | 7.1531e-06 | 0.31887 | 0.99524 | 12 | 6.25
13 | 234 | 3.9 min |  | 13 | 1 | 0.99644 | 0.98466 | 0.95711 | 0.90383 | 0.81648 | 0.69424 | 0.54764 | 0.39649 | 0.26187 | 0.15757 | 0.086648 | 0.043815 | 0.020541 | 0.0090053 | 0.0037227 | 0.0014618 | 0.00054872 | 0.00019784 | 6.8282e-05 | 2.0085e-05 | 2.0085e-05 | 0.34412 | 0.99644 | 13 | 6.75
14 | 252 | 4.2 min |  | 14 | 1 | 0.99732 | 0.98842 | 0.96734 | 0.92563 | 0.85483 | 0.75105 | 0.61918 | 0.47358 | 0.33346 | 0.21534 | 0.12756 | 0.069552 | 0.035108 | 0.016524 | 0.0073054 | 0.0030556 | 0.0012169 | 0.00046375 | 0.00016856 | 5.2261e-05 | 5.2261e-05 | 0.36936 | 0.99732 | 14 | 7.25
15 | 270 | 4.5 min |  | 15 | 1 | 0.99797 | 0.99121 | 0.97503 | 0.94238 | 0.88533 | 0.79835 | 0.68224 | 0.54626 | 0.40626 | 0.27911 | 0.17679 | 0.10334 | 0.055946 | 0.028201 | 0.013319 | 0.0059322 | 0.0025069 | 0.0010102 | 0.00038694 | 0.00012658 | 0.00012658 | 0.39459 | 0.99797 | 15 | 7.75
16 | 288 | 4.8 min |  | 16 | 1 | 0.99845 | 0.9933 | 0.98084 | 0.95528 | 0.90949 | 0.8373 | 0.73675 | 0.61283 | 0.4775 | 0.34623 | 0.23277 | 0.14497 | 0.083781 | 0.045084 | 0.022701 | 0.010755 | 0.0048212 | 0.0020546 | 0.00082953 | 0.00028654 | 0.00028654 | 0.4198 | 0.99845 | 16 | 8.25
17 | 306 | 5.1 min |  | 17 | 1 | 0.99882 | 0.99486 | 0.98525 | 0.96522 | 0.92857 | 0.8691 | 0.78316 | 0.67243 | 0.54508 | 0.41415 | 0.29351 | 0.19357 | 0.1188 | 0.067979 | 0.036392 | 0.018308 | 0.0086972 | 0.003918 | 0.0016675 | 0.00060857 | 0.00060857 | 0.445 | 0.99882 | 17 | 8.75
18 | 324 | 5.4 min |  | 18 | 1 | 0.99909 | 0.99605 | 0.9886 | 0.9729 | 0.94362 | 0.8949 | 0.8222 | 0.72482 | 0.60759 | 0.48066 | 0.35683 | 0.24773 | 0.16062 | 0.097308 | 0.055202 | 0.029419 | 0.014788 | 0.0070358 | 0.0031555 | 0.001217 | 0.001217 | 0.47019 | 0.99909 | 18 | 9.25
19 | 342 | 5.7 min |  | 19 | 1 | 0.9993 | 0.99696 | 0.99117 | 0.97884 | 0.95549 | 0.91574 | 0.85475 | 0.7702 | 0.66423 | 0.54407 | 0.42068 | 0.30574 | 0.20835 | 0.13304 | 0.079684 | 0.044861 | 0.023812 | 0.011949 | 0.0056428 | 0.0022996 | 0.0022996 | 0.49534 | 0.9993 | 19 | 9.75
20 | 360 | 6 min |  | 20 | 1 | 0.99946 | 0.99764 | 0.99314 | 0.98345 | 0.96483 | 0.93252 | 0.88169 | 0.80905 | 0.71468 | 0.60318 | 0.48328 | 0.3658 | 0.26072 | 0.17471 | 0.11005 | 0.065244 | 0.03648 | 0.019274 | 0.0095726 | 0.0041201 | 0.0041201 | 0.52045 | 0.99946 | 20 | 10.25
21 | 378 | 6.3 min |  | 21 | 1 | 0.99958 | 0.99817 | 0.99466 | 0.98704 | 0.9722 | 0.946 | 0.90386 | 0.84199 | 0.759 | 0.65725 | 0.5432 | 0.42622 | 0.31629 | 0.22145 | 0.14614 | 0.090934 | 0.053413 | 0.02965 | 0.015464 | 0.0070229 | 0.0070229 | 0.54548 | 0.99958
22 | 396 | 6.6 min | BT Breakthrough(t) | 22 | 1 | 0.99967 | 0.99858 | 0.99583 | 0.98983 | 0.978 | 0.9568 | 0.92202 | 0.8697 | 0.79748 | 0.70594 | 0.5994 | 0.4855 | 0.37352 | 0.27213 | 0.18744 | 0.122 | 0.075061 | 0.043673 | 0.023877 | 0.011427 | 0.011427 | 0.57039 | 0.99967
23 | 414 | 6.9 min |  | 23 | 1 | 0.99975 | 0.99889 | 0.99674 | 0.99201 | 0.98258 | 0.96545 | 0.93685 | 0.89287 | 0.83056 | 0.74919 | 0.65122 | 0.54244 | 0.43098 | 0.3255 | 0.23315 | 0.15819 | 0.10165 | 0.061833 | 0.035365 | 0.017809 | 0.017809 | 0.59515 | 0.99975
24 | 432 | 7.2 min |  | 24 | 1 | 0.9998 | 0.99913 | 0.99745 | 0.99371 | 0.9862 | 0.97237 | 0.94891 | 0.91213 | 0.85878 | 0.78719 | 0.6983 | 0.59613 | 0.48742 | 0.38025 | 0.28225 | 0.199 | 0.13314 | 0.084454 | 0.050422 | 0.026667 | 0.026667 | 0.61968 | 0.9998
25 | 450 | 7.5 min |  | 25 | 1 | 0.99984 | 0.99932 | 0.998 | 0.99504 | 0.98905 | 0.9779 | 0.95871 | 0.92807 | 0.88269 | 0.82026 | 0.74052 | 0.64595 | 0.54178 | 0.43514 | 0.33364 | 0.24366 | 0.16926 | 0.11166 | 0.069429 | 0.038486 | 0.038486 | 0.64392 | 0.99984
26 | 468 | 7.8 min |  | 26 | 1 | 0.99988 | 0.99947 | 0.99842 | 0.99608 | 0.99131 | 0.98232 | 0.96665 | 0.94123 | 0.90282 | 0.8488 | 0.77799 | 0.69156 | 0.59326 | 0.4891 | 0.38618 | 0.29128 | 0.20947 | 0.14334 | 0.092615 | 0.053691 | 0.053691 | 0.66777 | 0.99988
27 | 486 | 8.1 min |  | 27 | 1 | 0.9999 | 0.99958 | 0.99876 | 0.99691 | 0.9931 | 0.98586 | 0.97308 | 0.95204 | 0.9197 | 0.87325 | 0.81092 | 0.73279 | 0.6413 | 0.5412 | 0.43882 | 0.34087 | 0.2531 | 0.17919 | 0.12003 | 0.072607 | 0.072607 | 0.69115 | 0.9999
28 | 504 | 8.4 min |  | 28 | 1 | 0.99992 | 0.99967 | 0.99902 | 0.99755 | 0.99451 | 0.98868 | 0.97828 | 0.96091 | 0.93378 | 0.89407 | 0.83963 | 0.7697 | 0.68556 | 0.59073 | 0.49059 | 0.39145 | 0.29932 | 0.21872 | 0.15154 | 0.095428 | 0.095428 | 0.71395 | 0.99992
29 | 522 | 8.7 min |  | 29 | 1 | 0.99994 | 0.99974 | 0.99923 | 0.99806 | 0.99563 | 0.99094 | 0.98248 | 0.96818 | 0.9455 | 0.91172 | 0.86447 | 0.80241 | 0.72585 | 0.63716 | 0.54068 | 0.44207 | 0.34726 | 0.26128 | 0.18683 | 0.1222 | 0.1222 | 0.73608 | 0.99994
30 | 540 | 9 min |  | 30 | 1 | 0.99995 | 0.9998 | 0.99939 | 0.99846 | 0.99652 | 0.99274 | 0.98587 | 0.97411 | 0.95521 | 0.9266 | 0.88585 | 0.83118 | 0.76217 | 0.68017 | 0.58846 | 0.49189 | 0.39605 | 0.30614 | 0.22545 | 0.15279 | 0.15279 | 0.75744 | 0.99995
31 | 558 | 9.3 min |  | 31 | 1 | 0.99996 | 0.99984 | 0.99952 | 0.99878 | 0.99723 | 0.99419 | 0.9886 | 0.97896 | 0.96324 | 0.93911 | 0.90413 | 0.85631 | 0.79462 | 0.71957 | 0.63344 | 0.54019 | 0.44485 | 0.35251 | 0.2668 | 0.18694 | 0.18694 | 0.77794 | 0.99996
32 | 576 | 9.6 min |  | 32 | 1 | 0.99997 | 0.99987 | 0.99962 | 0.99903 | 0.99779 | 0.99534 | 0.99081 | 0.9829 | 0.96987 | 0.94958 | 0.9197 | 0.87811 | 0.82338 | 0.75531 | 0.67529 | 0.58638 | 0.4929 | 0.39963 | 0.31024 | 0.22424 | 0.22424 | 0.7975 | 0.99997
33 | 594 | 9.9 min |  | 33 | 1 | 0.99998 | 0.9999 | 0.9997 | 0.99923 | 0.99824 | 0.99627 | 0.99259 | 0.98612 | 0.97533 | 0.95832 | 0.93289 | 0.89691 | 0.84868 | 0.78745 | 0.71384 | 0.63002 | 0.53957 | 0.44674 | 0.35507 | 0.26418 | 0.26418 | 0.81605 | 0.99998
34 | 612 | 10.2 min |  | 34 | 1 | 0.99998 | 0.99992 | 0.99976 | 0.99939 | 0.99859 | 0.997 | 0.99402 | 0.98873 | 0.97982 | 0.96559 | 0.94404 | 0.91306 | 0.87081 | 0.81613 | 0.749 | 0.67081 | 0.58432 | 0.49317 | 0.40059 | 0.30618 | 0.30618 | 0.83355 | 0.99998
35 | 630 | 10.5 min |  | 35 | 1 | 0.99999 | 0.99994 | 0.99981 | 0.99951 | 0.99887 | 0.9976 | 0.99518 | 0.99085 | 0.9835 | 0.97163 | 0.95342 | 0.92687 | 0.89005 | 0.84155 | 0.78081 | 0.70854 | 0.62673 | 0.53834 | 0.44614 | 0.3496 | 0.3496 | 0.84995 | 0.99999
36 | 648 | 10.8 min |  | 36 | 1 | 0.99999 | 0.99995 | 0.99985 | 0.99961 | 0.9991 | 0.99807 | 0.99611 | 0.99258 | 0.98652 | 0.97664 | 0.9613 | 0.93862 | 0.9067 | 0.86392 | 0.80937 | 0.74314 | 0.66651 | 0.58176 | 0.4911 | 0.39382 | 0.39382 | 0.86523 | 0.99999
37 | 666 | 11.1 min |  | 37 | 1 | 0.99999 | 0.99996 | 0.99988 | 0.99969 | 0.99928 | 0.99845 | 0.99686 | 0.99398 | 0.989 | 0.98079 | 0.96789 | 0.94859 | 0.92103 | 0.88352 | 0.83484 | 0.77461 | 0.70348 | 0.62304 | 0.53495 | 0.43821 | 0.43821 | 0.8794 | 0.99999
38 | 684 | 11.4 min |  | 38 | 1 | 0.99999 | 0.99997 | 0.9999 | 0.99975 | 0.99942 | 0.99876 | 0.99747 | 0.99512 | 0.99102 | 0.98421 | 0.9734 | 0.95702 | 0.93332 | 0.90059 | 0.8574 | 0.80301 | 0.73752 | 0.6619 | 0.57723 | 0.4822 | 0.4822 | 0.89246 | 0.99999
39 | 702 | 11.7 min |  | 39 | 1 | 0.99999 | 0.99997 | 0.99992 | 0.9998 | 0.99954 | 0.999 | 0.99796 | 0.99604 | 0.99268 | 0.98703 | 0.97799 | 0.96413 | 0.94383 | 0.91538 | 0.87728 | 0.82848 | 0.76864 | 0.69816 | 0.61757 | 0.52528 | 0.52528 | 0.90443 | 0.99999
40 | 720 | 12 min |  | 40 | 1 | 1 | 0.99998 | 0.99994 | 0.99984 | 0.99963 | 0.9992 | 0.99835 | 0.99679 | 0.99403 | 0.98936 | 0.98181 | 0.97011 | 0.95277 | 0.92816 | 0.89471 | 0.85118 | 0.79687 | 0.7317 | 0.6557 | 0.567 | 0.567 | 0.91536 | 1
41 | 738 | 12.3 min |  | 41 | 1 | 1 | 0.99998 | 0.99995 | 0.99987 | 0.9997 | 0.99935 | 0.99867 | 0.9974 | 0.99513 | 0.99128 | 0.98498 | 0.97513 | 0.96037 | 0.93915 | 0.90991 | 0.87129 | 0.82231 | 0.7625 | 0.69142 | 0.60699 | 0.60699 | 0.92527 | 1
42 | 756 | 12.6 min |  | 42 | 1 | 1 | 0.99999 | 0.99996 | 0.9999 | 0.99976 | 0.99948 | 0.99893 | 0.99789 | 0.99604 | 0.99285 | 0.98761 | 0.97934 | 0.9668 | 0.94857 | 0.92312 | 0.88902 | 0.84511 | 0.79057 | 0.72463 | 0.64497 | 0.64497 | 0.93423 | 1
43 | 774 | 12.9 min |  | 43 | 1 | 1 | 0.99999 | 0.99997 | 0.99992 | 0.99981 | 0.99958 | 0.99913 | 0.99829 | 0.99677 | 0.99414 | 0.98979 | 0.98285 | 0.97223 | 0.95661 | 0.93455 | 0.90458 | 0.86542 | 0.81601 | 0.75525 | 0.68072 | 0.68072 | 0.94228 | 1
44 | 792 | 13.2 min |  | 44 | 1 | 1 | 0.99999 | 0.99998 | 0.99994 | 0.99985 | 0.99966 | 0.9993 | 0.99861 | 0.99737 | 0.99521 | 0.99159 | 0.98578 | 0.97681 | 0.96347 | 0.9444 | 0.91817 | 0.88342 | 0.83891 | 0.78331 | 0.7141 | 0.7141 | 0.94949 | 1
45 | 810 | 13.5 min |  | 45 | 1 | 1 | 0.99999 | 0.99998 | 0.99995 | 0.99988 | 0.99973 | 0.99944 | 0.99888 | 0.99786 | 0.99608 | 0.99308 | 0.98822 | 0.98065 | 0.96929 | 0.95287 | 0.93 | 0.8993 | 0.85942 | 0.80886 | 0.74504 | 0.74504 | 0.95593 | 1
46 | 828 | 13.8 min |  | 46 | 1 | 1 | 1 | 0.99998 | 0.99996 | 0.9999 | 0.99978 | 0.99954 | 0.99909 | 0.99826 | 0.99679 | 0.99431 | 0.99026 | 0.98388 | 0.97423 | 0.96012 | 0.94026 | 0.91325 | 0.87769 | 0.83197 | 0.77352 | 0.77352 | 0.96164 | 1
47 | 846 | 14.1 min |  | 47 | 1 | 1 | 1 | 0.99999 | 0.99997 | 0.99992 | 0.99982 | 0.99963 | 0.99926 | 0.99858 | 0.99738 | 0.99532 | 0.99194 | 0.98659 | 0.9784 | 0.96632 | 0.94912 | 0.92545 | 0.89389 | 0.85278 | 0.79957 | 0.79957 | 0.9667 | 1
48 | 864 | 14.4 min |  | 48 | 1 | 1 | 1 | 0.99999 | 0.99997 | 0.99994 | 0.99986 | 0.9997 | 0.9994 | 0.99885 | 0.99786 | 0.99616 | 0.99334 | 0.98885 | 0.98192 | 0.9716 | 0.95675 | 0.93609 | 0.9082 | 0.87141 | 0.82324 | 0.82324 | 0.97116 | 1
49 | 882 | 14.7 min |  | 49 | 1 | 1 | 1 | 0.99999 | 0.99998 | 0.99995 | 0.99989 | 0.99976 | 0.99951 | 0.99906 | 0.99825 | 0.99684 | 0.99451 | 0.99074 | 0.98489 | 0.97609 | 0.96331 | 0.94533 | 0.92078 | 0.88801 | 0.84464 | 0.84464 | 0.97508 | 1
50 | 900 | 15 min |  | 50 | 1 | 1 | 1 | 0.99999 | 0.99998 | 0.99996 | 0.99991 | 0.99981 | 0.99961 | 0.99924 | 0.99857 | 0.99741 | 0.99547 | 0.99232 | 0.98738 | 0.9799 | 0.96893 | 0.95333 | 0.9318 | 0.90273 | 0.86388 | 0.86388 | 0.97851 | 1
51 | 918 | 15.3 min |  | 51 | 1 | 1 | 1 | 1 | 0.99999 | 0.99997 | 0.99993 | 0.99984 | 0.99968 | 0.99938 | 0.99883 | 0.99787 | 0.99626 | 0.99363 | 0.98948 | 0.98313 | 0.97373 | 0.96024 | 0.94142 | 0.91575 | 0.8811 | 0.8811 | 0.98151 | 1
52 | 936 | 15.6 min |  | 52 | 1 | 1 | 1 | 1 | 0.99999 | 0.99997 | 0.99994 | 0.99987 | 0.99974 | 0.99949 | 0.99905 | 0.99826 | 0.99692 | 0.99472 | 0.99123 | 0.98585 | 0.97782 | 0.96619 | 0.9498 | 0.9272 | 0.89644 | 0.89644 | 0.98412 | 1
53 | 954 | 15.9 min |  | 53 | 1 | 1 | 1 | 1 | 0.99999 | 0.99998 | 0.99995 | 0.9999 | 0.99979 | 0.99959 | 0.99922 | 0.99857 | 0.99746 | 0.99563 | 0.9927 | 0.98815 | 0.98131 | 0.9713 | 0.95706 | 0.93725 | 0.91005 | 0.91005 | 0.98639 | 1
54 | 972 | 16.2 min |  | 54 | 1 | 1 | 1 | 1 | 0.99999 | 0.99998 | 0.99996 | 0.99992 | 0.99983 | 0.99967 | 0.99936 | 0.99883 | 0.99791 | 0.99639 | 0.99393 | 0.99009 | 0.98426 | 0.97567 | 0.96334 | 0.94603 | 0.92206 | 0.92206 | 0.98836 | 1
55 | 990 | 16.5 min |  | 55 | 1 | 1 | 1 | 1 | 1 | 0.99999 | 0.99997 | 0.99993 | 0.99986 | 0.99973 | 0.99948 | 0.99904 | 0.99828 | 0.99701 | 0.99496 | 0.99172 | 0.98677 | 0.97941 | 0.96876 | 0.95368 | 0.93264 | 0.93264 | 0.99006 | 1
56 | 1008 | 16.8 min |  | 56 | 1 | 1 | 1 | 1 | 1 | 0.99999 | 0.99998 | 0.99995 | 0.99989 | 0.99978 | 0.99958 | 0.99921 | 0.99859 | 0.99753 | 0.99581 | 0.99309 | 0.98889 | 0.9826 | 0.97343 | 0.96032 | 0.94192 | 0.94192 | 0.99153 | 1
57 | 1026 | 17.1 min |  | 57 | 1 | 1 | 1 | 1 | 1 | 0.99999 | 0.99998 | 0.99996 | 0.99991 | 0.99982 | 0.99966 | 0.99936 | 0.99884 | 0.99796 | 0.99653 | 0.99423 | 0.99068 | 0.98532 | 0.97743 | 0.96608 | 0.95003 | 0.95003 | 0.99279 | 1
58 | 1044 | 17.4 min |  | 58 | 1 | 1 | 1 | 1 | 1 | 0.99999 | 0.99998 | 0.99997 | 0.99993 | 0.99985 | 0.99972 | 0.99947 | 0.99905 | 0.99832 | 0.99712 | 0.9952 | 0.99219 | 0.98763 | 0.98086 | 0.97105 | 0.9571 | 0.9571 | 0.99387 | 1
59 | 1062 | 17.7 min |  | 59 | 1 | 1 | 1 | 1 | 1 | 1 | 0.99999 | 0.99997 | 0.99994 | 0.99988 | 0.99977 | 0.99957 | 0.99922 | 0.99861 | 0.99761 | 0.996 | 0.99346 | 0.98959 | 0.98379 | 0.97534 | 0.96324 | 0.96324 | 0.9948 | 1
60 | 1080 | 18 min |  | 60 | 1 | 1 | 1 | 1 | 1 | 1 | 0.99999 | 0.99998 | 0.99995 | 0.9999 | 0.99981 | 0.99965 | 0.99936 | 0.99886 | 0.99802 | 0.99667 | 0.99454 | 0.99124 | 0.9863 | 0.97903 | 0.96856 | 0.96856 | 0.99559 | 1
61 | 1098 | 18.3 min |  | 61 | 1 | 1 | 1 | 1 | 1 | 1 | 0.99999 | 0.99998 | 0.99996 | 0.99992 | 0.99985 | 0.99971 | 0.99947 | 0.99906 | 0.99837 | 0.99723 | 0.99543 | 0.99265 | 0.98843 | 0.98219 | 0.97316 | 0.97316 | 0.99627 | 1
62 | 1116 | 18.6 min |  | 62 | 1 | 1 | 1 | 1 | 1 | 1 | 0.99999 | 0.99999 | 0.99997 | 0.99994 | 0.99988 | 0.99977 | 0.99957 | 0.99922 | 0.99865 | 0.9977 | 0.99619 | 0.99383 | 0.99024 | 0.9849 | 0.97713 | 0.97713 | 0.99685 | 1
63 | 1134 | 18.9 min |  | 63 | 1 | 1 | 1 | 1 | 1 | 1 | 1 | 0.99999 | 0.99998 | 0.99995 | 0.9999 | 0.99981 | 0.99965 | 0.99936 | 0.99888 | 0.99809 | 0.99682 | 0.99483 | 0.99178 | 0.98721 | 0.98054 | 0.98054 | 0.99734 | 1
64 | 1152 | 19.2 min |  | 64 | 1 | 1 | 1 | 1 | 1 | 1 | 1 | 0.99999 | 0.99998 | 0.99996 | 0.99992 | 0.99984 | 0.99971 | 0.99947 | 0.99908 | 0.99842 | 0.99735 | 0.99567 | 0.99308 | 0.98919 | 0.98347 | 0.98347 | 0.99776 | 1
65 | 1170 | 19.5 min |  | 65 | 1 | 1 | 1 | 1 | 1 | 1 | 1 | 0.99999 | 0.99998 | 0.99997 | 0.99993 | 0.99987 | 0.99976 | 0.99957 | 0.99924 | 0.99869 | 0.99779 | 0.99638 | 0.99418 | 0.99087 | 0.98598 | 0.98598 | 0.99811 | 1
66 | 1188 | 19.8 min |  | 66 | 1 | 1 | 1 | 1 | 1 | 1 | 1 | 0.99999 | 0.99999 | 0.99997 | 0.99995 | 0.9999 | 0.99981 | 0.99965 | 0.99937 | 0.99891 | 0.99816 | 0.99697 | 0.99512 | 0.9923 | 0.98812 | 0.98812 | 0.99841 | 1
67 | 1206 | 20.1 min |  | 67 | 1 | 1 | 1 | 1 | 1 | 1 | 1 | 1 | 0.99999 | 0.99998 | 0.99996 | 0.99992 | 0.99984 | 0.99971 | 0.99948 | 0.9991 | 0.99847 | 0.99747 | 0.9959 | 0.99351 | 0.98995 | 0.98995 | 0.99866 | 1
68 | 1224 | 20.4 min |  | 68 | 1 | 1 | 1 | 1 | 1 | 1 | 1 | 1 | 0.99999 | 0.99998 | 0.99996 | 0.99993 | 0.99987 | 0.99976 | 0.99957 | 0.99925 | 0.99873 | 0.99789 | 0.99657 | 0.99454 | 0.99151 | 0.99151 | 0.99888 | 1
69 | 1242 | 20.7 min |  | 69 | 1 | 1 | 1 | 1 | 1 | 1 | 1 | 1 | 0.99999 | 0.99999 | 0.99997 | 0.99994 | 0.99989 | 0.9998 | 0.99965 | 0.99938 | 0.99895 | 0.99824 | 0.99713 | 0.99541 | 0.99284 | 0.99284 | 0.99906 | 1
70 | 1260 | 21 min |  | 70 | 1 | 1 | 1 | 1 | 1 | 1 | 1 | 1 | 1 | 0.99999 | 0.99998 | 0.99995 | 0.99991 | 0.99984 | 0.99971 | 0.99949 | 0.99913 | 0.99853 | 0.9976 | 0.99614 | 0.99396 | 0.99396 | 0.99921 | 1
71 | 1278 | 21.3 min |  | 71 | 1 | 1 | 1 | 1 | 1 | 1 | 1 | 1 | 1 | 0.99999 | 0.99998 | 0.99996 | 0.99993 | 0.99987 | 0.99976 | 0.99958 | 0.99928 | 0.99878 | 0.99799 | 0.99677 | 0.99492 | 0.99492 | 0.99934 | 1
72 | 1296 | 21.6 min |  | 72 | 1 | 1 | 1 | 1 | 1 | 1 | 1 | 1 | 1 | 0.99999 | 0.99999 | 0.99997 | 0.99994 | 0.99989 | 0.9998 | 0.99965 | 0.9994 | 0.99898 | 0.99832 | 0.99729 | 0.99573 | 0.99573 | 0.99945 | 1
73 | 1314 | 21.9 min |  | 73 | 1 | 1 | 1 | 1 | 1 | 1 | 1 | 1 | 1 | 0.99999 | 0.99999 | 0.99998 | 0.99995 | 0.99991 | 0.99984 | 0.99971 | 0.9995 | 0.99916 | 0.9986 | 0.99773 | 0.99641 | 0.99641 | 0.99954 | 1
74 | 1332 | 22.2 min |  | 74 | 1 | 1 | 1 | 1 | 1 | 1 | 1 | 1 | 1 | 1 | 0.99999 | 0.99998 | 0.99996 | 0.99993 | 0.99987 | 0.99976 | 0.99959 | 0.9993 | 0.99883 | 0.9981 | 0.99699 | 0.99699 | 0.99961 | 1
75 | 1350 | 22.5 min |  | 75 | 1 | 1 | 1 | 1 | 1 | 1 | 1 | 1 | 1 | 1 | 0.99999 | 0.99998 | 0.99997 | 0.99994 | 0.99989 | 0.99981 | 0.99966 | 0.99942 | 0.99903 | 0.99841 | 0.99747 | 0.99747 | 0.99968 | 1
76 | 1368 | 22.8 min |  | 76 | 1 | 1 | 1 | 1 | 1 | 1 | 1 | 1 | 1 | 1 | 0.99999 | 0.99999 | 0.99998 | 0.99995 | 0.99991 | 0.99984 | 0.99972 | 0.99952 | 0.99919 | 0.99867 | 0.99788 | 0.99788 | 0.99973 | 1
77 | 1386 | 23.1 min |  | 77 | 1 | 1 | 1 | 1 | 1 | 1 | 1 | 1 | 1 | 1 | 1 | 0.99999 | 0.99998 | 0.99996 | 0.99993 | 0.99987 | 0.99977 | 0.9996 | 0.99933 | 0.99889 | 0.99823 | 0.99823 | 0.99978 | 1
78 | 1404 | 23.4 min |  | 78 | 1 | 1 | 1 | 1 | 1 | 1 | 1 | 1 | 1 | 1 | 1 | 0.99999 | 0.99998 | 0.99997 | 0.99994 | 0.99989 | 0.99981 | 0.99967 | 0.99944 | 0.99908 | 0.99852 | 0.99852 | 0.99981 | 1
79 | 1422 | 23.7 min |  | 79 | 1 | 1 | 1 | 1 | 1 | 1 | 1 | 1 | 1 | 1 | 1 | 0.99999 | 0.99999 | 0.99997 | 0.99995 | 0.99991 | 0.99984 | 0.99973 | 0.99953 | 0.99923 | 0.99876 | 0.99876 | 0.99985 | 1
80 | 1440 | 24 min |  | 80 | 1 | 1 | 1 | 1 | 1 | 1 | 1 | 1 | 1 | 1 | 1 | 1 | 0.99999 | 0.99998 | 0.99996 | 0.99993 | 0.99987 | 0.99977 | 0.99961 | 0.99936 | 0.99897 | 0.99897 | 0.99987 | 1
81 | 1458 | 24.3 min |  | 81 | 1 | 1 | 1 | 1 | 1 | 1 | 1 | 1 | 1 | 1 | 1 | 1 | 0.99999 | 0.99998 | 0.99997 | 0.99994 | 0.99989 | 0.99981 | 0.99968 | 0.99947 | 0.99914 | 0.99914 | 0.99989 | 1
82 | 1476 | 24.6 min |  | 82 | 1 | 1 | 1 | 1 | 1 | 1 | 1 | 1 | 1 | 1 | 1 | 1 | 0.99999 | 0.99999 | 0.99997 | 0.99995 | 0.99991 | 0.99985 | 0.99973 | 0.99956 | 0.99928 | 0.99928 | 0.99991 | 1
83 | 1494 | 24.9 min |  | 83 | 1 | 1 | 1 | 1 | 1 | 1 | 1 | 1 | 1 | 1 | 1 | 1 | 1 | 0.99999 | 0.99998 | 0.99996 | 0.99993 | 0.99987 | 0.99978 | 0.99963 | 0.9994 | 0.9994 | 0.99993 | 1
84 | 1512 | 25.2 min |  | 84 | 1 | 1 | 1 | 1 | 1 | 1 | 1 | 1 | 1 | 1 | 1 | 1 | 1 | 0.99999 | 0.99998 | 0.99997 | 0.99994 | 0.9999 | 0.99982 | 0.9997 | 0.9995 | 0.9995 | 0.99994 | 1
85 | 1530 | 25.5 min |  | 85 | 1 | 1 | 1 | 1 | 1 | 1 | 1 | 1 | 1 | 1 | 1 | 1 | 1 | 0.99999 | 0.99999 | 0.99997 | 0.99995 | 0.99991 | 0.99985 | 0.99975 | 0.99959 | 0.99959 | 0.99995 | 1
86 | 1548 | 25.8 min |  | 86 | 1 | 1 | 1 | 1 | 1 | 1 | 1 | 1 | 1 | 1 | 1 | 1 | 1 | 1 | 0.99999 | 0.99998 | 0.99996 | 0.99993 | 0.99988 | 0.99979 | 0.99966 | 0.99966 | 0.99996 | 1
87 | 1566 | 26.1 min |  | 87 | 1 | 1 | 1 | 1 | 1 | 1 | 1 | 1 | 1 | 1 | 1 | 1 | 1 | 1 | 0.99999 | 0.99998 | 0.99997 | 0.99994 | 0.9999 | 0.99983 | 0.99972 | 0.99972 | 0.99997 | 1
88 | 1584 | 26.4 min |  | 88 | 1 | 1 | 1 | 1 | 1 | 1 | 1 | 1 | 1 | 1 | 1 | 1 | 1 | 1 | 0.99999 | 0.99999 | 0.99997 | 0.99995 | 0.99992 | 0.99986 | 0.99976 | 0.99976 | 0.99997 | 1
89 | 1602 | 26.7 min |  | 89 | 1 | 1 | 1 | 1 | 1 | 1 | 1 | 1 | 1 | 1 | 1 | 1 | 1 | 1 | 1 | 0.99999 | 0.99998 | 0.99996 | 0.99993 | 0.99988 | 0.9998 | 0.9998 | 0.99998 | 1
90 | 1620 | 27 min |  | 90 | 1 | 1 | 1 | 1 | 1 | 1 | 1 | 1 | 1 | 1 | 1 | 1 | 1 | 1 | 1 | 0.99999 | 0.99998 | 0.99997 | 0.99994 | 0.9999 | 0.99984 | 0.99984 | 0.99998 | 1
91 | 1638 | 27.3 min |  | 91 | 1 | 1 | 1 | 1 | 1 | 1 | 1 | 1 | 1 | 1 | 1 | 1 | 1 | 1 | 1 | 0.99999 | 0.99999 | 0.99998 | 0.99995 | 0.99992 | 0.99987 | 0.99987 | 0.99999 | 1
92 | 1656 | 27.6 min |  | 92 | 1 | 1 | 1 | 1 | 1 | 1 | 1 | 1 | 1 | 1 | 1 | 1 | 1 | 1 | 1 | 1 | 0.99999 | 0.99998 | 0.99996 | 0.99993 | 0.99989 | 0.99989 | 0.99999 | 1
93 | 1674 | 27.9 min |  | 93 | 1 | 1 | 1 | 1 | 1 | 1 | 1 | 1 | 1 | 1 | 1 | 1 | 1 | 1 | 1 | 1 | 0.99999 | 0.99998 | 0.99997 | 0.99995 | 0.99991 | 0.99991 | 0.99999 | 1
94 | 1692 | 28.2 min |  | 94 | 1 | 1 | 1 | 1 | 1 | 1 | 1 | 1 | 1 | 1 | 1 | 1 | 1 | 1 | 1 | 1 | 0.99999 | 0.99999 | 0.99998 | 0.99996 | 0.99993 | 0.99993 | 0.99999 | 1
95 | 1710 | 28.5 min |  | 95 | 1 | 1 | 1 | 1 | 1 | 1 | 1 | 1 | 1 | 1 | 1 | 1 | 1 | 1 | 1 | 1 | 1 | 0.99999 | 0.99998 | 0.99997 | 0.99994 | 0.99994 | 0.99999 | 1
96 | 1728 | 28.8 min |  | 96 | 1 | 1 | 1 | 1 | 1 | 1 | 1 | 1 | 1 | 1 | 1 | 1 | 1 | 1 | 1 | 1 | 1 | 0.99999 | 0.99999 | 0.99997 | 0.99995 | 0.99995 | 1 | 1
97 | 1746 | 29.1 min |  | 97 | 1 | 1 | 1 | 1 | 1 | 1 | 1 | 1 | 1 | 1 | 1 | 1 | 1 | 1 | 1 | 1 | 1 | 1 | 0.99999 | 0.99998 | 0.99996 | 0.99996 | 1 | 1
98 | 1764 | 29.4 min |  | 98 | 1 | 1 | 1 | 1 | 1 | 1 | 1 | 1 | 1 | 1 | 1 | 1 | 1 | 1 | 1 | 1 | 1 | 1 | 0.99999 | 0.99998 | 0.99997 | 0.99997 | 1 | 1
99 | 1782 | 29.7 min |  | 99 | 1 | 1 | 1 | 1 | 1 | 1 | 1 | 1 | 1 | 1 | 1 | 1 | 1 | 1 | 1 | 1 | 1 | 1 | 0.99999 | 0.99999 | 0.99997 | 0.99997 | 1 | 1
100 | 1800 | 30 min |  | 100 | 1 | 1 | 1 | 1 | 1 | 1 | 1 | 1 | 1 | 1 | 1 | 1 | 1 | 1 | 1 | 1 | 1 | 1 | 1 | 0.99999 | 0.99998 | 0.99998 | 1 | 1
Select | bar: 0 to 20
Dist
x
Time
x→
[c]
t→
[c]
∆H
x→
Tempo
Distância

## Results
| 0 | 1 | 2 | 3 | 4 | 5 | 6 | 7 | 8 | 9 | 10 | 11 | 12 | 13 | 14 | 15 | 16 | 17 | 18 | 19 | 20 | 21 | 22 | 23 | 24 | 25 | 26 | 27 | 28 | 29 | 30 | 31 | 32 | 33 | 34 | 35 | 36 | 37 | 38 | 39 | 40 | 41 | 42 | 43 | 44 | 45 | 46 | 47 | 48 | 49 | 50 | 51 | 52 | 53 | 54 | 55 | 56 | 57 | 58 | 59 | 60 | 61 | 62 | 63 | 64 | 65 | 66 | 67 | 68 | 69 | 70 | 71 | 72 | 73 | 74 | 75 | 76 | 77 | 78 | 79 | 80 | 81 | 82 | 83 | 84 | 85 | 86 | 87 | 88 | 89 | 90 | 91 | 92 | 93 | 94 | 95 | 96 | 97 | 98 | 99 | 100
0 | 60 | 59.4 | 58.8 | 58.2 | 57.6 | 57 | 56.4 | 55.8 | 55.2 | 54.6 | 54 | 53.4 | 52.8 | 52.2 | 51.6 | 51 | 50.4 | 49.8 | 49.2 | 48.6 | 48 | 47.4 | 46.8 | 46.2 | 45.6 | 45 | 44.4 | 43.8 | 43.2 | 42.6 | 42 | 41.4 | 40.8 | 40.2 | 39.6 | 39 | 38.4 | 37.8 | 37.2 | 36.6 | 36 | 35.4 | 34.8 | 34.2 | 33.6 | 33 | 32.4 | 31.8 | 31.2 | 30.6 | 30 | 29.4 | 28.8 | 28.2 | 27.6 | 27 | 26.4 | 25.8 | 25.2 | 24.6 | 24 | 23.4 | 22.8 | 22.2 | 21.6 | 21 | 20.4 | 19.8 | 19.2 | 18.6 | 18 | 17.4 | 16.8 | 16.2 | 15.6 | 15 | 14.4 | 13.8 | 13.2 | 12.6 | 12 | 11.4 | 10.8 | 10.2 | 9.6 | 9 | 8.4 | 7.8 | 7.2 | 6.6 | 6 | 5.4 | 4.8 | 4.2 | 3.6 | 3 | 2.4 | 1.8 | 1.2 | 0.6 | 0
| 0 | 1 | 2 | 3 | 4 | 5 | 6 | 7 | 8 | 9 | 10 | 11 | 12 | 13 | 14 | 15 | 16 | 17 | 18 | 19 | 20 | 21 | 22 | 23 | 24 | 25 | 26 | 27 | 28 | 29 | 30 | 31 | 32 | 33 | 34 | 35 | 36 | 37 | 38 | 39 | 40 | 41 | 42 | 43 | 44 | 45 | 46 | 47 | 48 | 49 | 50 | 51 | 52 | 53 | 54 | 55 | 56 | 57 | 58 | 59 | 60 | 61 | 62 | 63 | 64 | 65 | 66 | 67 | 68 | 69 | 70 | 71 | 72 | 73 | 74 | 75 | 76 | 77 | 78 | 79 | 80 | 81 | 82 | 83 | 84 | 85 | 86 | 87 | 88 | 89 | 90 | 91 | 92 | 93 | 94 | 95 | 96 | 97 | 98 | 99 | 100
0 | 1 | 0.74993 | 0.56232 | 0.42152 | 0.31581 | 0.2364 | 0.17672 | 0.13182 | 0.098039 | 0.072614 | 0.053494 | 0.039142 | 0.028406 | 0.020416 | 0.01451 | 0.010186 | 0.0070532 | 0.0048129 | 0.0032335 | 0.0021374 | 0.0013893 | 0.00088763 | 0.00055726 | 0.00034372 | 0.00020828 | 0.00012398 | 7.251e-05 | 4.1669e-05 | 2.3532e-05 | 1.3063e-05 | 7.1298e-06 | 3.8269e-06 | 2.0206e-06 | 1.0498e-06 | 5.3688e-07 | 2.7032e-07 | 1.3405e-07 | 6.5488e-08 | 3.1529e-08 | 1.4963e-08 | 7.0027e-09 | 3.2324e-09 | 1.4722e-09 | 6.617e-10 | 2.9361e-10 | 1.2865e-10 | 5.5679e-11 | 2.3808e-11 | 1.006e-11 | 4.2021e-12 | 1.7354e-12 | 7.0878e-13 | 2.8635e-13 | 1.1446e-13 | 4.5278e-14 | 1.7729e-14 | 6.8724e-15 | 2.638e-15 | 1.0029e-15 | 3.7771e-16 | 1.4094e-16 | 5.2115e-17 | 1.91e-17 | 6.9391e-18 | 2.4995e-18 | 8.9282e-19 | 3.1629e-19 | 1.1114e-19 | 3.8747e-20 | 1.3403e-20 | 4.6008e-21 | 1.5675e-21 | 5.3009e-22 | 1.7797e-22 | 5.9325e-23 | 1.9638e-23 | 6.4556e-24 | 2.1079e-24 | 6.8369e-25 | 2.203e-25 | 7.0532e-26 | 2.2439e-26 | 7.0942e-27 | 2.2292e-27 | 6.9624e-28 | 2.1617e-28 | 6.6724e-29 | 2.0478e-29 | 6.249e-30 | 1.8964e-30 | 5.7233e-31 | 1.718e-31 | 5.1295e-32 | 1.5235e-32 | 4.5017e-33 | 1.3234e-33 | 3.8711e-34 | 1.1267e-34 | 3.2641e-35 | 9.453e-36 | 3.0204e-36

## pest_pp_a01_model_setup
# | NWT | package | for | MODFLOW-NWT, | generated | by | Flopy.
| 0.05 | 200 | 1000 | 1e-07 | 2 | 1 | 1 | SPECIFIED | 0.75 | 1e-05 | 0 | 0.1 | 1 | 30 | 1.05 | 0.9
| 2 | 0 | 7 | 7 | 0 | 0 | 1 | 0.001 | 0.00015 | 200
nwt = flopy.modflow.mfnwt.ModflowNwt.load('E:\\15_REPOS\\00_BETAMI\\bin\\solver_options.nwt',mf)

## ____Comparisons____ (hidden)
[7 empty] | 6 | 7 | - | - | 7new | 8
1 | 2 | 3 |  |  |  |  | 800 | 4800 | 192 | 1200 | 800 | 800
[7 empty] | 1 | 0.4 | 0.4 | 0.4 | 0.8 | 1 | LZ
perlen | - | - | nper |  |  |  | 20 | 0.01 | 0.05 | 0.02 | 0.02 | 5 | Lx
0 |  | 100 | nprs |  |  |  | 40 | 3.6 | 0.72 | 1.8 | 0.6 | 10 | Ly
#REF!
[5 empty] | nlay = hk_size[0] | nLay | 1 | 40 | 8 | 20 | 40 | 1
1 | 2 | 3 |  |  | nrow = hk_size[1] | nRow | 20 | 1 | 1 | 1 | 1 | 20
10 | 22 | 50 | 82 |  | ncol = hk_size[2] | nCol | 40 | 120 | 24 | 60 | 20 | 40
perlen | - | - | nper
3 |  | 165 | nprs |  | al = 0.01 | Al | 0.1 | 0.01 | - | - | - | 0.2 | 0.4 | 2
[5 empty] | trpv |  | - | 10 | - | - | - | -
[5 empty] | trpt |  | - | - | - | - | - | 0.1
0.001
[5 empty] | delv = 0.01 | delv | 1 | 0.01 | 0.05 | 0.02 | 0.02 | 1
[5 empty] | delr = 0.01 ; | delr | 1 | 0.01 | 0.05 | 0.02 | 0.02 | 0.25
[5 empty] | delc = 0.03 ; | delc | 1 | 0.03 | 0.03 | 0.03 | 0.03 | 0.25
[10 empty] | 2 | 2
[5 empty] | (m/d) | K1 | 1 | 20.736 | - | - | - | 0.46762 | 86400
[6 empty] | K2 | - | 2.0736e-05 | - | - | - | 0.62112 | day
/ 100
[6 empty] | p1 | 0.3 | 0.4 | - | - | - |  | m
[6 empty] | p2 | - | 0.5 | - | - | -
[5 empty] | ksand = 2.4e-4*sec2day; | K | 86400 | K(m/s) |  |  |  | 0.00054122 | cm/seg
[5 empty] | kclay = 1e-10*sec2day |  | 1.1574e-05 | 0.00024 | - | - | - | 0.00071889
[7 empty] | - | 2.4e-10 | - | - | -
[5 empty] | sf = nlay * delv / 0.84 | sf |  | 0.47619 | 0.47619 | 0.47619 | 0.95238
|  |  |  | 0.9 | q = [0.5, 0.5, -0.5] | Q | 0.5 | 0.061714 | - | - | -
|  |  |  | 1.5 | Q= [-] * (60*24/100**3) * sf |  | 0.5 | 0.10286 | - | - | -
|  |  |  | 1.5 |  |  | -0.5 | 0.10286 | - | - | -
[5 empty] | Bulk diffusion coefficient | BO | - | 1.1232e-05 | - | - | -
[6 empty] | top=0 |  | - | - | - | -
[5 empty] | botm = -np.linspace(0, delv*nlay, nlay) | L | 1 | 0 | 0 | 0 | 0
[6 empty] | L | 2 | 0.1332 | 0.1332 | 0.1332 | 0.066602
[6 empty] | L | ... | 0.2666 | 0.2666 | 0.2666 | 0.1333
[6 empty] | botm | 10 | 0.4 | 0.4 | 0.4 | 0.8
well_info[:,3] = Q[0] / (nrow * nlay)
[7 empty] | 800 | 0.0144 |  |  |  | 50
→40x
↘20y
↕01
(un)